## Revision History
| Author | Date | Status | Description
01 | Peter Stuart | 2013-11-21 | Draft for comment | - First Release. - Zero turbulence power curve from "Consensus Zero Turbulence Power Curve Generation" Rev 01 - Rotor equivalent wind speed from 'Dataset 1 - Consensus Rotor Equivalent Wind Speed' Rev 02
02 | Peter Stuart | 2013-11-26 | Draft for comment | -Fixed bug in solver spreadsheet (use of zeropowerarray in place of powerarray in column I). Updated to use Consensus Zero Turbulence Power Curve Generation" Rev 02.
03 | Peter Stuart | 2014-07-13 | Draft for comment | -Updated to use Consensus Zero Turbulence Power Curve Generation" Rev 03. Data tables replaced with array formulas for brevity and simplicity. Zero Turbulence Power Curve Lookup replaced with interpolation on 'Zero Turbulence Curve Sheet'.

## Description
0 | This forms part of the consensus analysis which is currently draft for comment
1 | This spreadsheet uses a reference power curve look up array from 'Consensus Power Look Up Generation'. Using this look up tables simpliflies analysis as the power curve can be interpolated using the simple formula: Index(PowerArray, Round(WindSpeed* 100,0)).
2 | This spreadsheet uses array formulas in columns N and O of the 'Input Time Series' shieet (highlighted in blue). Please note the following regarding array formulas: - Array formulas allow for very distilled operations e.g. element-wise multiplication of two columns and sum the result can be executed as 'sum(A:A*C:C)'. - Array formulas can be identified by their curly brackets e.g. {=sum(A:A*C:C)}. - In order for excel to execute an array formula you must press control+shift+return (instead of just return for non-array formulas).

## Input Time Series
Array formulas: see description for info
Key |  | Time Stamp | Hub Wind Speed [m/s] | Rotor Equivalent Wind Speed [m/s] | Turbulence [%] | Hub Reference Turbulence Power [kW] | Rotor Equivalent Reference Turbulence Power [kW] | Rotor Equivalent Site Speficic Turbulence Power [kW] | Simulated Reference | Simulated Site | Reference Std Dev | Site Std Dev | Wind Speed | Zero Turbulence Power
Input |  | 2011-10-07 12:50 | 15.5 | 15.491 | 13.55% | 2000 | 2000 | 1997.4627 | 2001.4226 | 1998.8854 | 1.5491 | 2.0988 | 0 | 0
Output |  | 2011-10-07 13:00 | 15.7 | 15.6661 | 12.23% | 2000 | 2000 | 1999.4552 | 2001.2322 | 2000.6874 | 1.5666 | 1.9159 | 0.1 | 0
|  | 2011-10-07 13:10 | 16.66 | 16.7238 | 12.06% | 2000 | 2000 | 2000 | 2000.4784 | 2000.5331 | 1.6724 | 2.0177 | 0.2 | 0
Results |  | 2011-10-07 13:20 | 15.2 | 15.1458 | 15.79% | 2000 | 2000 | 1988.451 | 2001.8582 | 1990.3093 | 1.5146 | 2.3914 | 0.3 | 0
Base SEP [MWh] | 1568.7304 | 2011-10-07 13:30 | 15.43 | 15.3684 | 13.67% | 2000 | 2000 | 1996.8147 | 2001.5684 | 1998.3831 | 1.5368 | 2.1016 | 0.4 | 0
Site Specific Turbulence SEP [MWh] | 1576.9887 | 2011-10-07 13:40 | 14.41 | 14.3855 | 14.92% | 2000 | 2000 | 1984.8109 | 2002.9837 | 1987.7946 | 1.4385 | 2.1463 | 0.5 | 0
|  | 2011-10-07 13:50 | 15.11 | 15.1677 | 14.03% | 2000 | 2000 | 1995.0867 | 2001.8284 | 1996.9151 | 1.5168 | 2.1281 | 0.6 | 0
Delta Relative to Base[%] | 0.5264% | 2011-10-07 14:00 | 14.98 | 15.0338 | 14.15% | 2000 | 2000 | 1993.994 | 2002.0154 | 1996.0094 | 1.5034 | 2.1276 | 0.7 | 0
|  | 2011-10-07 14:10 | 15.61 | 15.6118 | 14.99% | 2000 | 2000 | 1994.5319 | 2001.289 | 1995.8209 | 1.5612 | 2.3403 | 0.8 | 0
Wind Speed Step | 0.1 | 2011-10-07 14:30 | 15 | 14.9081 | 13.8% | 2000 | 2000 | 1994.3802 | 2002.199 | 1996.5792 | 1.4908 | 2.0573 | 0.9 | 0
|  | 2011-10-07 14:40 | 14.4 | 14.296 | 13.06% | 2000 | 2000 | 1992.9684 | 2003.105 | 1996.0734 | 1.4296 | 1.8664 | 1 | 2.963e-39
|  | 2011-10-07 14:50 | 13.88 | 13.829 | 12.75% | 1999.88 | 1999.83 | 1990.2021 | 2003.4655 | 1993.8376 | 1.3829 | 1.7635 | 1.1 | -2.6688e-24
|  | 2011-10-07 15:00 | 13.01 | 12.9342 | 12.68% | 1999.01 | 1998.23 | 1977.4105 | 1999.6946 | 1978.8751 | 1.2934 | 1.6404 | 1.2 | -5.3376e-24
|  | 2011-10-07 15:10 | 12.77 | 12.8581 | 11.67% | 1996.47 | 1997.46 | 1984.851 | 1998.7746 | 1986.1656 | 1.2858 | 1.5003 | 1.3 | -8.0064e-24
|  | 2011-10-07 15:20 | 13.34 | 13.3849 | 12.59% | 1999.34 | 1999.38 | 1985.8104 | 2002.7924 | 1989.2229 | 1.3385 | 1.6857 | 1.4 | -1.0675e-23
|  | 2011-10-07 15:30 | 12.93 | 12.814 | 15.93% | 1998.23 | 1996.91 | 1936.0725 | 1998.1712 | 1937.3337 | 1.2814 | 2.0415 | 1.5 | -1.3344e-23
|  | 2011-10-07 15:40 | 12.14 | 12.264 | 13.34% | 1989.54 | 1990.86 | 1948.6751 | 1984.8289 | 1942.644 | 1.2264 | 1.6366 | 1.6 | -1.6013e-23
|  | 2011-10-07 15:50 | 12.65 | 12.6734 | 15.42% | 1995.15 | 1995.37 | 1936.612 | 1995.8691 | 1937.1111 | 1.2673 | 1.9536 | 1.7 | -1.8682e-23
|  | 2011-10-07 16:00 | 13.02 | 13.0554 | 11.98% | 1999.02 | 1999.06 | 1986.0567 | 2000.8838 | 1987.8804 | 1.3055 | 1.5642 | 1.8 | -2.135e-23
|  | 2011-10-07 16:10 | 12.95 | 13.1062 | 10.73% | 1998.45 | 1999.11 | 1995.1676 | 2001.2933 | 1997.3509 | 1.3106 | 1.4068 | 1.9 | -2.4019e-23
|  | 2011-10-07 16:20 | 12.45 | 12.4752 | 12.93% | 1992.95 | 1993.28 | 1961.1724 | 1991.45 | 1959.3424 | 1.2475 | 1.6133 | 2 | -1.1586e-17
|  | 2011-10-07 16:30 | 12.01 | 12.0772 | 12.16% | 1988.11 | 1988.88 | 1959.8709 | 1976.8937 | 1947.8846 | 1.2077 | 1.4682 | 2.1 | -0.0026089
|  | 2011-10-07 16:40 | 11.75 | 11.8066 | 12.34% | 1967 | 1972.04 | 1936.0666 | 1961.0193 | 1925.0459 | 1.1807 | 1.457 | 2.2 | -0.0052178
|  | 2011-10-07 16:50 | 11.43 | 11.4813 | 10.94% | 1940.12 | 1944.32 | 1928.4037 | 1933.1591 | 1917.2427 | 1.1481 | 1.2556 | 2.3 | -0.0078267
|  | 2011-10-07 17:00 | 10.59 | 10.5637 | 11.14% | 1794.53 | 1786.52 | 1767.4982 | 1781.3334 | 1762.3117 | 1.0564 | 1.1771 | 2.4 | -0.010436
|  | 2011-10-07 17:10 | 10.72 | 10.7377 | 11.57% | 1829.24 | 1834.58 | 1807.0498 | 1819.8365 | 1792.3063 | 1.0738 | 1.242 | 2.5 | -0.013044
|  | 2011-10-07 17:20 | 10.7 | 10.8162 | 10.75% | 1823.9 | 1855.94 | 1842.5306 | 1835.6182 | 1822.2088 | 1.0816 | 1.1625 | 2.6 | -0.015653
|  | 2011-10-07 17:30 | 11.12 | 11.1189 | 11.69% | 1914.08 | 1914.08 | 1883.3844 | 1887.6802 | 1856.9846 | 1.1119 | 1.2999 | 2.7 | -0.018262
|  | 2011-10-07 17:40 | 11.01 | 11.0137 | 10.54% | 1904.84 | 1904.84 | 1895.0512 | 1871.1312 | 1861.3424 | 1.1014 | 1.1604 | 2.8 | -0.020871
|  | 2011-10-07 17:50 | 10.81 | 10.9467 | 12.03% | 1853.27 | 1890.65 | 1853.9943 | 1859.7643 | 1823.1087 | 1.0947 | 1.3164 | 2.9 | -0.02348
|  | 2011-10-07 18:00 | 10.84 | 10.9846 | 11.9% | 1861.28 | 1898.66 | 1864.1729 | 1866.2791 | 1831.792 | 1.0985 | 1.3072 | 3 | -0.026089
|  | 2011-10-07 18:10 | 11.09 | 11.0181 | 10.46% | 1911.56 | 1905.68 | 1897.2775 | 1871.8555 | 1863.453 | 1.1018 | 1.1525 | 3.1 | 2.7709
|  | 2011-10-07 18:20 | 10.15 | 10.1869 | 11.23% | 1677.05 | 1687.73 | 1671.5221 | 1681.5264 | 1665.3184 | 1.0187 | 1.1441 | 3.2 | 5.5678
|  | 2011-10-07 18:30 | 9.73 | 9.7601 | 12.74% | 1534.13 | 1545.56 | 1523.5917 | 1543.9312 | 1521.9629 | 0.97601 | 1.2438 | 3.3 | 8.3647
|  | 2011-10-07 18:40 | 9.78 | 9.8632 | 12.27% | 1553.18 | 1583.66 | 1562.6203 | 1579.2291 | 1558.1894 | 0.98632 | 1.2102 | 3.4 | 11.1617
|  | 2011-10-07 18:50 | 9.94 | 9.9932 | 12.07% | 1614.14 | 1633.19 | 1610.5833 | 1621.9616 | 1599.3549 | 0.99932 | 1.2064 | 3.5 | 13.9586
|  | 2011-10-07 19:00 | 9.77 | 9.8245 | 12.9% | 1549.37 | 1568.42 | 1542.7147 | 1566.1171 | 1540.4118 | 0.98245 | 1.267 | 3.6 | 16.7556
|  | 2011-10-07 19:10 | 9.23 | 9.2201 | 12.35% | 1343.63 | 1339.82 | 1337.2956 | 1344.5537 | 1342.0292 | 0.92201 | 1.1388 | 3.7 | 19.5525
|  | 2011-10-07 19:20 | 9.66 | 9.7763 | 13.46% | 1507.46 | 1553.18 | 1524.3163 | 1549.5349 | 1520.6712 | 0.97763 | 1.3156 | 3.8 | 22.3494
|  | 2011-10-07 19:30 | 9.52 | 9.578 | 12.29% | 1454.12 | 1476.98 | 1464.4254 | 1478.9565 | 1466.4019 | 0.9578 | 1.1771 | 3.9 | 25.1464
|  | 2011-10-07 19:40 | 9.44 | 9.4781 | 13.56% | 1423.64 | 1438.88 | 1422.7265 | 1442.183 | 1426.0295 | 0.94781 | 1.2852 | 4 | 27.9433
|  | 2011-10-07 19:50 | 9.27 | 9.2167 | 13.92% | 1358.87 | 1339.82 | 1333.8904 | 1343.2483 | 1337.3187 | 0.92167 | 1.2826 | 4.1 | 44.7939
|  | 2011-10-07 20:00 | 9.06 | 9.1624 | 14.24% | 1278.86 | 1316.96 | 1312.6657 | 1322.3975 | 1318.1032 | 0.91624 | 1.3046 | 4.2 | 61.6445
|  | 2011-10-07 20:10 | 9.61 | 9.6054 | 11.24% | 1488.41 | 1488.41 | 1481.5511 | 1488.9209 | 1482.062 | 0.96054 | 1.0795 | 4.3 | 78.4951
|  | 2011-10-07 20:20 | 9.72 | 9.7243 | 10.08% | 1530.32 | 1530.32 | 1529.7587 | 1531.3957 | 1530.8344 | 0.97243 | 0.98043 | 4.4 | 95.3456
|  | 2011-10-07 20:30 | 8 | 8.0584 | 18.25% | 889 | 911.02 | 952.4196 | 912.8038 | 954.2035 | 0.80584 | 1.4707 | 4.5 | 112.1962
|  | 2011-10-07 20:40 | 8.52 | 8.6327 | 13.26% | 1079.84 | 1120.21 | 1131.9127 | 1119.4183 | 1131.1209 | 0.86327 | 1.145 | 4.6 | 129.0468
|  | 2011-10-07 20:50 | 8.08 | 8.1742 | 12.87% | 918.36 | 951.39 | 965.8086 | 952.7137 | 967.1323 | 0.81742 | 1.0521 | 4.7 | 145.8974
|  | 2011-10-07 21:00 | 7.53 | 7.6339 | 13.01% | 747.53 | 777.63 | 792.2819 | 775.0012 | 789.6531 | 0.76339 | 0.99353 | 4.8 | 162.748
|  | 2011-10-07 21:10 | 8.51 | 8.4897 | 12.69% | 1076.17 | 1068.83 | 1080.4375 | 1066.0921 | 1077.6995 | 0.84897 | 1.0774 | 4.9 | 179.5985
|  | 2011-10-07 21:20 | 9.09 | 9.1255 | 13.75% | 1290.29 | 1305.53 | 1303.7237 | 1308.2119 | 1306.4056 | 0.91255 | 1.2549 | 5 | 196.4491
|  | 2011-10-07 21:30 | 9.61 | 9.6541 | 13.42% | 1488.41 | 1503.65 | 1480.4991 | 1506.4624 | 1483.3114 | 0.96541 | 1.2959 | 5.1 | 211.9185
|  | 2011-10-07 21:40 | 9.62 | 9.7771 | 9.044% | 1492.22 | 1553.18 | 1560.0869 | 1549.8258 | 1556.7326 | 0.97771 | 0.88421 | 5.2 | 227.3878
|  | 2011-10-07 21:50 | 9.41 | 9.551 | 12.65% | 1412.21 | 1465.55 | 1451.7182 | 1469.0934 | 1455.2617 | 0.9551 | 1.2078 | 5.3 | 242.8572
|  | 2011-10-07 22:00 | 9.98 | 9.9647 | 8.717% | 1629.38 | 1621.76 | 1634.3546 | 1612.7879 | 1625.3825 | 0.99647 | 0.86867 | 5.4 | 258.3265
|  | 2011-10-07 22:10 | 10.01 | 9.9697 | 8.092% | 1639.67 | 1625.57 | 1644.054 | 1614.3886 | 1632.8726 | 0.99697 | 0.80673 | 5.5 | 273.7959
|  | 2011-10-07 22:20 | 10.01 | 10.0327 | 7.393% | 1639.67 | 1645.01 | 1671.9962 | 1634.5464 | 1661.5326 | 1.0033 | 0.74168 | 5.6 | 289.2652
|  | 2011-10-07 22:30 | 9.75 | 9.8122 | 8.205% | 1541.75 | 1564.61 | 1577.9374 | 1561.9096 | 1575.237 | 0.98122 | 0.8051 | 5.7 | 304.7346
|  | 2011-10-07 22:40 | 9.33 | 9.3809 | 11.47% | 1381.73 | 1400.78 | 1396.8423 | 1405.7518 | 1401.8141 | 0.93809 | 1.0758 | 5.8 | 320.2039
|  | 2011-10-07 22:50 | 10.07 | 10.1574 | 11.42% | 1655.69 | 1679.72 | 1661.4935 | 1672.8132 | 1654.5868 | 1.0157 | 1.16 | 5.9 | 335.6733
|  | 2011-10-07 23:00 | 9.77 | 9.7706 | 11.57% | 1549.37 | 1549.37 | 1537.0253 | 1547.5583 | 1535.2136 | 0.97706 | 1.1301 | 6 | 351.1426
|  | 2011-10-07 23:10 | 9.46 | 9.367 | 11.73% | 1431.26 | 1396.97 | 1392.4649 | 1400.5062 | 1396.0012 | 0.9367 | 1.0991 | 6.1 | 373.0954
|  | 2011-10-07 23:20 | 9.13 | 9.1831 | 10.84% | 1305.53 | 1324.58 | 1324.4316 | 1330.3644 | 1330.216 | 0.91831 | 0.99576 | 6.2 | 395.0482
|  | 2011-10-07 23:30 | 8.8 | 8.9425 | 10% | 1182.6 | 1233.98 | 1233.98 | 1237.6169 | 1237.6169 | 0.89425 | 0.89425 | 6.3 | 417.0009
|  | 2011-10-07 23:40 | 8.11 | 8.1194 | 11.59% | 929.37 | 933.04 | 940.982 | 933.6923 | 941.6342 | 0.81194 | 0.94109 | 6.4 | 438.9537
|  | 2011-10-07 23:50 | 7.83 | 7.8805 | 11.11% | 837.83 | 852.88 | 858.2484 | 853.3905 | 858.7589 | 0.78805 | 0.87561 | 6.5 | 460.9065
|  | 2011-10-08 | 8.51 | 8.6583 | 14.1% | 1076.17 | 1131.22 | 1144.6844 | 1129.051 | 1142.5154 | 0.86583 | 1.2209 | 6.6 | 482.8593
|  | 2011-10-08 00:10 | 9.17 | 9.1861 | 13.41% | 1320.77 | 1328.39 | 1324.8802 | 1331.5251 | 1328.0153 | 0.91861 | 1.2322 | 6.7 | 504.8121
|  | 2011-10-08 00:20 | 9.94 | 9.9406 | 11.07% | 1614.14 | 1614.14 | 1603.4028 | 1604.9429 | 1594.2056 | 0.99406 | 1.1001 | 6.8 | 526.7648
|  | 2011-10-08 00:30 | 8.72 | 8.6826 | 11.35% | 1153.24 | 1138.56 | 1143.4984 | 1138.2377 | 1143.1761 | 0.86826 | 0.98575 | 6.9 | 548.7176
|  | 2011-10-08 00:40 | 7.62 | 7.6762 | 9.843% | 774.62 | 792.68 | 791.9961 | 788.1014 | 787.4175 | 0.76762 | 0.75553 | 7 | 570.6704
|  | 2011-10-08 00:50 | 8.15 | 8.1977 | 10.55% | 944.05 | 962.4 | 965.0972 | 960.9308 | 963.628 | 0.81977 | 0.86503 | 7.1 | 599.9239
|  | 2011-10-08 01:00 | 8.11 | 8.1525 | 9.001% | 929.37 | 944.05 | 939.367 | 945.1692 | 940.4862 | 0.81525 | 0.73383 | 7.2 | 629.1774
|  | 2011-10-08 01:10 | 8.83 | 8.8448 | 7.814% | 1193.61 | 1197.28 | 1190.008 | 1200.0513 | 1192.7793 | 0.88448 | 0.69115 | 7.3 | 658.431
|  | 2011-10-08 01:20 | 8.45 | 8.499 | 12.31% | 1054.15 | 1072.5 | 1082.4693 | 1069.515 | 1079.4842 | 0.8499 | 1.046 | 7.4 | 687.6845
|  | 2011-10-08 01:30 | 8.36 | 8.3633 | 10.53% | 1021.12 | 1021.12 | 1023.6135 | 1019.894 | 1022.3875 | 0.83633 | 0.88034 | 7.5 | 716.938
|  | 2011-10-08 01:40 | 8.74 | 8.7917 | 8.009% | 1160.58 | 1178.93 | 1171.8282 | 1179.7376 | 1172.6358 | 0.87917 | 0.70414 | 7.6 | 746.1915
|  | 2011-10-08 01:50 | 8.25 | 8.344 | 8.485% | 980.75 | 1013.78 | 1006.769 | 1012.9559 | 1005.9449 | 0.8344 | 0.70798 | 7.7 | 775.4451
|  | 2011-10-08 02:00 | 7.9 | 7.9499 | 10.51% | 858.9 | 873.95 | 876.3783 | 876.2911 | 878.7195 | 0.79499 | 0.83525 | 7.8 | 804.6986
|  | 2011-10-08 02:10 | 8.2 | 8.3114 | 12.07% | 962.4 | 1002.77 | 1012.7808 | 1001.218 | 1011.2287 | 0.83114 | 1.0034 | 7.9 | 833.9521
|  | 2011-10-08 02:20 | 9.11 | 9.1292 | 9.33% | 1297.91 | 1305.53 | 1304.9549 | 1309.6233 | 1309.0482 | 0.91292 | 0.85179 | 8 | 863.2057
|  | 2011-10-08 02:30 | 8.29 | 8.3702 | 9.288% | 995.43 | 1024.79 | 1021.4611 | 1022.4153 | 1019.0864 | 0.83702 | 0.77745 | 8.1 | 899.6424
|  | 2011-10-08 02:40 | 6.87 | 6.9673 | 18.78% | 558.62 | 581.22 | 621.5921 | 585.8096 | 626.1818 | 0.69673 | 1.3083 | 8.2 | 936.0792
|  | 2011-10-08 02:50 | 8.31 | 8.3932 | 15.28% | 1002.77 | 1032.13 | 1055.1837 | 1030.7609 | 1053.8146 | 0.83932 | 1.2827 | 8.3 | 972.5159
|  | 2011-10-08 03:00 | 8.32 | 8.3888 | 14.42% | 1006.44 | 1032.13 | 1051.9521 | 1029.1544 | 1048.9764 | 0.83888 | 1.2099 | 8.4 | 1008.9527
|  | 2011-10-08 03:10 | 9.15 | 9.2956 | 11.48% | 1313.15 | 1370.3 | 1367.8624 | 1373.4172 | 1370.9796 | 0.92956 | 1.0667 | 8.5 | 1045.3894
|  | 2011-10-08 03:20 | 9.03 | 9.1244 | 9.745% | 1267.43 | 1301.72 | 1301.5221 | 1307.7715 | 1307.5735 | 0.91244 | 0.8892 | 8.6 | 1081.8262
|  | 2011-10-08 03:30 | 9.42 | 9.3707 | 10.83% | 1416.02 | 1396.97 | 1395.037 | 1401.8943 | 1399.9614 | 0.93707 | 1.0147 | 8.7 | 1118.2629
|  | 2011-10-08 03:40 | 9.55 | 9.6202 | 8.168% | 1465.55 | 1492.22 | 1500.7184 | 1494.2708 | 1502.7692 | 0.96202 | 0.78573 | 8.8 | 1154.6997
|  | 2011-10-08 03:50 | 10.01 | 9.9469 | 7.692% | 1639.67 | 1617.95 | 1639.2087 | 1607.0019 | 1628.2606 | 0.99469 | 0.76515 | 8.9 | 1191.1364
|  | 2011-10-08 04:00 | 9.29 | 9.3335 | 9.15% | 1366.49 | 1381.73 | 1382.8168 | 1387.8167 | 1388.9035 | 0.93335 | 0.85398 | 9 | 1227.5732
|  | 2011-10-08 04:10 | 9.77 | 9.822 | 10.85% | 1549.37 | 1568.42 | 1561.2763 | 1565.2707 | 1558.127 | 0.9822 | 1.0656 | 9.1 | 1274.1629
|  | 2011-10-08 04:20 | 9.62 | 9.7355 | 15.9% | 1492.22 | 1537.94 | 1489.6082 | 1535.3245 | 1486.9927 | 0.97355 | 1.5484 | 9.2 | 1320.7527
|  | 2011-10-08 04:30 | 9.67 | 9.6385 | 10.44% | 1511.27 | 1499.84 | 1497.2883 | 1500.8906 | 1498.3388 | 0.96385 | 1.0067 | 9.3 | 1367.3425
|  | 2011-10-08 04:40 | 9.97 | 9.9739 | 9.027% | 1625.57 | 1625.57 | 1635.3395 | 1615.7541 | 1625.5236 | 0.99739 | 0.90035 | 9.4 | 1413.9323
|  | 2011-10-08 04:50 | 10.95 | 10.9935 | 12.88% | 1890.65 | 1901.33 | 1849.4036 | 1867.7726 | 1815.8462 | 1.0993 | 1.4156 | 9.5 | 1460.522
|  | 2011-10-08 05:00 | 9.95 | 10.0118 | 13.07% | 1617.95 | 1639.67 | 1605.2163 | 1627.9154 | 1593.4618 | 1.0012 | 1.3081 | 9.6 | 1507.1118
|  | 2011-10-08 05:10 | 10.31 | 10.3487 | 8.438% | 1719.77 | 1730.45 | 1753.4123 | 1727.0904 | 1750.0528 | 1.0349 | 0.87326 | 9.7 | 1553.7016
|  | 2011-10-08 05:20 | 10.06 | 10.0715 | 9.344% | 1653.02 | 1655.69 | 1663.2105 | 1646.6616 | 1654.1821 | 1.0071 | 0.94107 | 9.8 | 1600.2914
|  | 2011-10-08 05:30 | 8.3 | 8.2879 | 12.29% | 999.1 | 995.43 | 1006.5704 | 992.8356 | 1003.976 | 0.82879 | 1.0185 | 9.9 | 1646.8811
|  | 2011-10-08 05:40 | 7.42 | 7.4509 | 13.88% | 714.42 | 723.45 | 741.8761 | 719.7834 | 738.2095 | 0.74509 | 1.0343 | 10 | 1693.4709
|  | 2011-10-08 05:50 | 7.04 | 7.0751 | 11.22% | 600.04 | 612.08 | 616.665 | 614.1923 | 618.7773 | 0.70751 | 0.79394 | 10.1 | 1727.8328
|  | 2011-10-08 06:20 | 7.2 | 7.2865 | 13.06% | 648.2 | 675.29 | 688.6473 | 672.317 | 685.6742 | 0.72865 | 0.9513 | 10.2 | 1762.1946
|  | 2011-10-08 06:30 | 7.56 | 7.5577 | 12.83% | 756.56 | 756.56 | 769.9586 | 751.6933 | 765.092 | 0.75577 | 0.96971 | 10.3 | 1796.5565
|  | 2011-10-08 07:00 | 9.11 | 9.0759 | 15.48% | 1297.91 | 1286.48 | 1283.9861 | 1289.0884 | 1286.5945 | 0.90759 | 1.4047 | 10.4 | 1830.9184
|  | 2011-10-08 07:10 | 7.41 | 7.4224 | 14.17% | 711.41 | 714.42 | 734.2226 | 711.415 | 731.2176 | 0.74224 | 1.0518 | 10.5 | 1865.2802
|  | 2011-10-08 11:00 | 9.93 | 9.8991 | 14.1% | 1610.33 | 1598.9 | 1558.0286 | 1591.2429 | 1550.3715 | 0.98991 | 1.3956 | 10.6 | 1899.6421
|  | 2011-10-08 11:10 | 10.42 | 10.2921 | 9.981% | 1749.14 | 1714.43 | 1714.7035 | 1711.5928 | 1711.8663 | 1.0292 | 1.0272 | 10.7 | 1934.004
|  | 2011-10-08 11:20 | 9.53 | 9.5211 | 14.9% | 1457.93 | 1454.12 | 1427.6823 | 1458.1077 | 1431.6701 | 0.95211 | 1.4187 | 10.8 | 1968.3659
|  | 2011-10-08 11:30 | 8.47 | 8.4314 | 11.69% | 1061.49 | 1046.81 | 1054.5386 | 1044.6805 | 1052.4091 | 0.84314 | 0.98549 | 10.9 | 2002.7277
|  | 2011-10-08 11:40 | 8.72 | 8.676 | 17.78% | 1153.24 | 1138.56 | 1157.141 | 1135.7438 | 1154.3248 | 0.8676 | 1.5422 | 11 | 2037.0896
|  | 2011-10-08 11:50 | 10.32 | 10.3153 | 10.76% | 1722.44 | 1722.44 | 1711.456 | 1718.0197 | 1707.0357 | 1.0315 | 1.1095 | 11.1 | 2035.8153
|  | 2011-10-08 12:00 | 9.71 | 9.7122 | 13.7% | 1526.51 | 1526.51 | 1498.528 | 1527.1427 | 1499.1607 | 0.97122 | 1.3303 | 11.2 | 2034.541
|  | 2011-10-08 12:10 | 10.15 | 10.1012 | 11.82% | 1677.05 | 1663.7 | 1641.4534 | 1655.8323 | 1633.5857 | 1.0101 | 1.1942 | 11.3 | 2033.2666
|  | 2011-10-08 12:20 | 9.77 | 9.6668 | 10.03% | 1549.37 | 1511.27 | 1511.086 | 1511.0079 | 1510.8239 | 0.96668 | 0.96964 | 11.4 | 2031.9923
|  | 2011-10-08 12:30 | 10.42 | 10.4032 | 10.08% | 1749.14 | 1743.8 | 1742.6191 | 1741.5405 | 1740.3596 | 1.0403 | 1.0483 | 11.5 | 2030.718
|  | 2011-10-08 12:40 | 10.89 | 10.8819 | 10.47% | 1874.63 | 1871.96 | 1863.4705 | 1848.0976 | 1839.6081 | 1.0882 | 1.1391 | 11.6 | 2029.4437
|  | 2011-10-08 12:50 | 9 | 8.9418 | 19.56% | 1256 | 1233.98 | 1232.6611 | 1237.361 | 1236.0421 | 0.89418 | 1.7486 | 11.7 | 2028.1694
|  | 2011-10-08 13:00 | 8.81 | 8.8056 | 14.87% | 1186.27 | 1186.27 | 1196.55 | 1185.0571 | 1195.3371 | 0.88056 | 1.3093 | 11.8 | 2026.895
|  | 2011-10-08 13:10 | 10.16 | 10.0521 | 9.35% | 1679.72 | 1650.35 | 1657.6284 | 1640.6234 | 1647.9018 | 1.0052 | 0.93991 | 11.9 | 2025.6207
|  | 2011-10-08 13:20 | 8.44 | 8.3335 | 13.63% | 1050.48 | 1010.11 | 1027.2146 | 1009.169 | 1026.2737 | 0.83335 | 1.1355 | 12 | 2024.3464
|  | 2011-10-08 13:30 | 9.75 | 9.6891 | 11.79% | 1541.75 | 1518.89 | 1506.6207 | 1518.968 | 1506.6987 | 0.96891 | 1.1428 | 12.1 | 2022.6505
|  | 2011-10-08 13:40 | 8.44 | 8.4167 | 12.32% | 1050.48 | 1043.14 | 1053.7774 | 1039.3015 | 1049.9389 | 0.84167 | 1.0371 | 12.2 | 2020.9547
|  | 2011-10-08 13:50 | 8.04 | 8.0591 | 11.94% | 903.68 | 911.02 | 920.7775 | 913.0507 | 922.8081 | 0.80591 | 0.96229 | 12.3 | 2019.2588
|  | 2011-10-08 14:00 | 9.06 | 8.9438 | 10.26% | 1278.86 | 1233.98 | 1234.5639 | 1238.1301 | 1238.714 | 0.89438 | 0.91807 | 12.4 | 2017.563
|  | 2011-10-08 15:50 | 8.48 | 8.4057 | 13.09% | 1065.16 | 1039.47 | 1053.5451 | 1035.3069 | 1049.382 | 0.84057 | 1.1003 | 12.5 | 2015.8671
|  | 2011-10-08 16:00 | 8.59 | 8.5544 | 8.731% | 1105.53 | 1090.85 | 1085.3245 | 1090.1056 | 1084.58 | 0.85544 | 0.7469 | 12.6 | 2014.1712
|  | 2011-10-08 20:10 | 3.19 | 3.288 | 21.94% | 17.29 | 26.39 | 38.4505 | 9.2119 | 21.2724 | 0.3288 | 0.72151 | 12.7 | 2012.4754
|  | 2011-10-08 21:20 | 3.69 | 3.6671 | 8.401% | 62.79 | 60.97 | 58.8637 | 23.7827 | 21.6764 | 0.36671 | 0.30807 | 12.8 | 2010.7795
|  | 2011-10-08 21:30 | 3.4 | 3.3854 | 9.412% | 36.4 | 35.49 | 35.1881 | 11.9695 | 11.6676 | 0.33854 | 0.31863 | 12.9 | 2009.0836
|  | 2011-10-08 21:40 | 3.37 | 3.3906 | 11.28% | 33.67 | 35.49 | 36.333 | 12.1286 | 12.9716 | 0.33906 | 0.38232 | 13 | 2007.3878
|  | 2011-10-08 21:50 | 3.82 | 3.831 | 3.665% | 74.62 | 75.53 | 64.8673 | 34.8183 | 24.1556 | 0.3831 | 0.1404 | 13.1 | 2006.8272
|  | 2011-10-08 22:00 | 4.32 | 4.275 | 5.093% | 125.88 | 120.43 | 112.5909 | 83.5308 | 75.6917 | 0.4275 | 0.21771 | 13.2 | 2006.2666
|  | 2011-10-08 22:10 | 4.04 | 3.9802 | 4.95% | 95.36 | 89.18 | 77.8035 | 48.2351 | 36.8586 | 0.39802 | 0.19704 | 13.3 | 2005.706
|  | 2011-10-08 22:20 | 3.9 | 3.8798 | 2.821% | 81.9 | 80.08 | 66.6422 | 38.8476 | 25.4098 | 0.38798 | 0.10943 | 13.4 | 2005.1454
|  | 2011-10-08 22:30 | 3.62 | 3.5432 | 4.42% | 56.42 | 49.14 | 46.6242 | 17.6906 | 15.1748 | 0.35432 | 0.15661 | 13.5 | 2004.5848
|  | 2011-10-08 22:40 | 3.82 | 3.6897 | 4.974% | 74.62 | 62.79 | 57.3865 | 25.0927 | 19.6892 | 0.36897 | 0.18352 | 13.6 | 2004.0242
|  | 2011-10-08 22:50 | 4 | 3.9641 | 3% | 91 | 87.36 | 71.7238 | 46.6306 | 30.9944 | 0.39641 | 0.11892 | 13.7 | 2003.4636
|  | 2011-10-08 23:00 | 3.7 | 3.6322 | 4.865% | 63.7 | 57.33 | 53.2322 | 21.8958 | 17.798 | 0.36322 | 0.1767 | 13.8 | 2002.903
|  | 2011-10-08 23:10 | 3.67 | 3.654 | 2.997% | 60.97 | 59.15 | 54.3592 | 23.0586 | 18.2677 | 0.3654 | 0.10952 | 13.9 | 2002.3424
|  | 2011-10-08 23:20 | 3.71 | 3.6371 | 4.313% | 64.61 | 58.24 | 53.9419 | 22.1502 | 17.8521 | 0.36371 | 0.15686 | 14 | 2001.7818
|  | 2011-10-08 23:30 | 4.4 | 4.3104 | 6.136% | 134.6 | 124.79 | 118.7491 | 88.3962 | 82.3553 | 0.43104 | 0.2645 | 14.1 | 2001.6406
|  | 2011-10-08 23:40 | 4.1 | 4.037 | 3.415% | 101.9 | 95.36 | 80.4148 | 54.1988 | 39.2536 | 0.4037 | 0.13785 | 14.2 | 2001.4994
|  | 2011-10-08 23:50 | 3.39 | 3.3784 | 7.965% | 35.49 | 34.58 | 33.766 | 11.7539 | 10.9398 | 0.33784 | 0.26908 | 14.3 | 2001.3583
|  | 2011-10-09 | 3.36 | 3.3547 | 5.952% | 32.76 | 31.85 | 30.7755 | 11.0487 | 9.9742 | 0.33547 | 0.19969 | 14.4 | 2001.2171
|  | 2011-10-09 00:10 | 3.33 | 3.3202 | 8.709% | 30.03 | 29.12 | 28.6259 | 10.0707 | 9.5765 | 0.33202 | 0.28914 | 14.5 | 2001.0759
|  | 2011-10-09 00:20 | 2.61 | 2.6085 | 12.64% | 0 | 0 | 0.31594 | 0.18632 | 0.50226 | 0.26085 | 0.32981 | 14.6 | 2000.9348
|  | 2011-10-09 00:30 | 2.19 | 2.1319 | 5.936% | 0 | 0 | 0.00064045 | -0.0042954 | -0.003655 | 0.21319 | 0.12655 | 14.7 | 2000.7936
|  | 2011-10-09 00:40 | 2.17 | 2.0815 | 10.14% | 0 | 0 | -2.6694e-05 | -0.0033505 | -0.0033772 | 0.20815 | 0.21103 | 14.8 | 2000.6524
|  | 2011-10-09 00:50 | 2.03 | 1.9946 | 5.911% | 0 | 0 | 0.0008805 | -0.0019624 | -0.0010819 | 0.19946 | 0.11791 | 14.9 | 2000.5113
|  | 2011-10-09 01:00 | 1.71 | 1.8389 | 11.7% | 0 | 0 | -0.00023546 | -0.00047088 | -0.00070634 | 0.18389 | 0.21507 | 15 | 2000.3701
|  | 2011-10-09 01:10 | 1.98 | 2.0122 | 6.566% | 0 | 0 | 0.00074076 | -0.0022135 | -0.0014728 | 0.20122 | 0.13211 | 15.1 | 2000.3409
|  | 2011-10-09 01:20 | 2.43 | 2.386 | 11.11% | 0 | 0 | 0.014238 | -0.00090477 | 0.013333 | 0.2386 | 0.26512 | 15.2 | 2000.3117
|  | 2011-10-09 01:30 | 2.93 | 2.8906 | 6.143% | 0 | 0 | -1.1227 | 1.8722 | 0.7495 | 0.28906 | 0.17758 | 15.3 | 2000.2825
|  | 2011-10-09 01:40 | 2.99 | 2.9806 | 4.348% | 0 | 0 | -1.9173 | 3.0108 | 1.0935 | 0.29806 | 0.12959 | 15.4 | 2000.2533
|  | 2011-10-09 01:50 | 3 | 2.9083 | 4% | 0 | 0 | -1.7548 | 2.0715 | 0.31676 | 0.29083 | 0.11633 | 15.5 | 2000.2241
|  | 2011-10-09 02:00 | 3.03 | 3.0423 | 2.64% | 2.73 | 3.64 | 1.1429 | 3.9743 | 1.4771 | 0.30423 | 0.080326 | 15.6 | 2000.1949
|  | 2011-10-09 02:10 | 3.13 | 3.1316 | 2.875% | 11.83 | 11.83 | 9.9125 | 5.6217 | 3.7042 | 0.31316 | 0.090047 | 15.7 | 2000.1658
|  | 2011-10-09 03:50 | 3.19 | 3.2617 | 15.99% | 17.29 | 23.66 | 27.8368 | 8.5425 | 12.7193 | 0.32617 | 0.52147 | 15.8 | 2000.1366
|  | 2011-10-09 04:00 | 3.08 | 3.2696 | 15.26% | 7.28 | 24.57 | 28.1189 | 8.7402 | 12.2891 | 0.32696 | 0.49893 | 15.9 | 2000.1074
|  | 2011-10-09 04:10 | 4.05 | 4.1831 | 12.1% | 96.45 | 110.62 | 115.1209 | 71.4451 | 75.946 | 0.41831 | 0.5061 | 16 | 2000.0782
|  | 2011-10-09 05:30 | 8.48 | 8.4803 | 7.311% | 1065.16 | 1065.16 | 1053.2928 | 1062.6343 | 1050.7671 | 0.84803 | 0.62002 | 16.1 | 2000.0721
|  | 2011-10-09 05:40 | 8.27 | 8.3333 | 8.222% | 988.09 | 1010.11 | 1001.932 | 1009.0881 | 1000.9101 | 0.83333 | 0.6852 | 16.2 | 2000.066
|  | 2011-10-09 05:50 | 7.66 | 7.6458 | 14.75% | 786.66 | 783.65 | 807.8723 | 778.6721 | 802.8944 | 0.76458 | 1.1279 | 16.3 | 2000.0599
|  | 2011-10-09 06:00 | 6.27 | 6.4051 | 16.91% | 423.02 | 454.66 | 477.5276 | 451.1752 | 474.0428 | 0.64051 | 1.0828 | 16.4 | 2000.0538
|  | 2011-10-09 06:10 | 6.36 | 6.5838 | 16.35% | 443.36 | 493.08 | 515.9515 | 491.5808 | 514.4523 | 0.65838 | 1.0766 | 16.5 | 2000.0477
|  | 2011-10-09 06:20 | 6.26 | 6.5767 | 18.85% | 420.76 | 493.08 | 527.3575 | 489.9204 | 524.1979 | 0.65767 | 1.2397 | 16.6 | 2000.0416
|  | 2011-10-09 06:30 | 7.11 | 7.385 | 19.27% | 621.11 | 702.38 | 750.8539 | 700.4933 | 748.9672 | 0.7385 | 1.423 | 16.7 | 2000.0355
|  | 2011-10-09 06:40 | 7.84 | 8.0783 | 16.33% | 840.84 | 918.36 | 950.5972 | 919.5839 | 951.8211 | 0.80783 | 1.3189 | 16.8 | 2000.0294
|  | 2011-10-09 06:50 | 8.37 | 8.5675 | 13.62% | 1024.79 | 1098.19 | 1112.1559 | 1094.9906 | 1108.9565 | 0.85675 | 1.1669 | 16.9 | 2000.0233
|  | 2011-10-09 07:00 | 7.83 | 7.9725 | 16.73% | 837.83 | 879.97 | 915.0933 | 883.8242 | 918.9475 | 0.79725 | 1.3338 | 17 | 2000.0172
|  | 2011-10-09 07:10 | 7.51 | 7.6017 | 14.65% | 741.51 | 768.6 | 792.0259 | 765.0877 | 788.5136 | 0.76017 | 1.1134 | 17.1 | 2000.0159
|  | 2011-10-09 07:20 | 8.23 | 8.3861 | 17.98% | 973.41 | 1032.13 | 1064.0802 | 1028.1582 | 1060.1084 | 0.83861 | 1.5081 | 17.2 | 2000.0146
|  | 2011-10-09 07:30 | 8.73 | 8.89 | 14.66% | 1156.91 | 1215.63 | 1222.5629 | 1217.4274 | 1224.3603 | 0.889 | 1.3035 | 17.3 | 2000.0132
|  | 2011-10-09 07:40 | 8.81 | 8.9567 | 14.07% | 1186.27 | 1241.32 | 1245.659 | 1243.116 | 1247.4551 | 0.89567 | 1.2607 | 17.4 | 2000.0119
|  | 2011-10-09 07:50 | 8.6 | 8.7031 | 14.42% | 1109.2 | 1145.9 | 1158.8866 | 1145.994 | 1158.9806 | 0.87031 | 1.2549 | 17.5 | 2000.0106
|  | 2011-10-09 08:00 | 8.57 | 8.7596 | 14.82% | 1098.19 | 1167.92 | 1179.7906 | 1167.4844 | 1179.3551 | 0.87596 | 1.2981 | 17.6 | 2000.0093
|  | 2011-10-09 08:10 | 8.41 | 8.6356 | 16.53% | 1039.47 | 1123.88 | 1142.9642 | 1120.4987 | 1139.5828 | 0.86356 | 1.4273 | 17.7 | 2000.008
|  | 2011-10-09 08:20 | 9.15 | 9.3064 | 17.16% | 1313.15 | 1374.11 | 1350.2254 | 1377.5418 | 1353.6572 | 0.93064 | 1.5968 | 17.8 | 2000.0066
|  | 2011-10-09 08:30 | 9.14 | 9.277 | 14.11% | 1309.34 | 1362.68 | 1353.4024 | 1366.3177 | 1357.0401 | 0.9277 | 1.3093 | 17.9 | 2000.0053
|  | 2011-10-09 08:40 | 8.76 | 8.8971 | 15.98% | 1167.92 | 1219.3 | 1225.8131 | 1220.149 | 1226.6621 | 0.88971 | 1.4219 | 18 | 2000.004
|  | 2011-10-09 08:50 | 8.52 | 8.6231 | 16.9% | 1079.84 | 1116.54 | 1136.725 | 1115.8165 | 1136.0015 | 0.86231 | 1.4574 | 18.1 | 2000.0037
|  | 2011-10-09 09:00 | 8.42 | 8.5834 | 19% | 1043.14 | 1101.86 | 1126.6238 | 1100.912 | 1125.6757 | 0.85834 | 1.631 | 18.2 | 2000.0034
|  | 2011-10-09 09:10 | 8.07 | 8.1807 | 17.6% | 914.69 | 955.06 | 991.4184 | 954.9873 | 991.3456 | 0.81807 | 1.4395 | 18.3 | 2000.0031
|  | 2011-10-09 09:20 | 8.71 | 8.7915 | 15.84% | 1149.57 | 1178.93 | 1190.5233 | 1179.6736 | 1191.267 | 0.87915 | 1.3929 | 18.4 | 2000.0028
|  | 2011-10-09 09:30 | 8.46 | 8.56 | 14.42% | 1057.82 | 1094.52 | 1111.1532 | 1092.1655 | 1108.7987 | 0.856 | 1.2344 | 18.5 | 2000.0025
|  | 2011-10-09 09:40 | 8.47 | 8.5863 | 16.17% | 1061.49 | 1105.53 | 1125.8743 | 1102.0084 | 1122.3526 | 0.85863 | 1.3888 | 18.6 | 2000.0022
|  | 2011-10-09 09:50 | 9.26 | 9.3021 | 15.98% | 1355.06 | 1370.3 | 1352.1848 | 1375.9078 | 1357.7926 | 0.93021 | 1.4867 | 18.7 | 2000.0019
|  | 2011-10-09 10:00 | 8.95 | 9.1674 | 16.54% | 1237.65 | 1320.77 | 1309.8319 | 1324.3011 | 1313.363 | 0.91674 | 1.5159 | 18.8 | 2000.0016
|  | 2011-10-09 15:50 | 13.66 | 13.752 | 12.59% | 1999.66 | 1999.75 | 1990.2258 | 2003.4482 | 1993.924 | 1.3752 | 1.7316 | 18.9 | 2000.0013
|  | 2011-10-09 16:00 | 14.55 | 14.5171 | 10.93% | 2000 | 2000 | 1999.2035 | 2002.7923 | 2001.9958 | 1.4517 | 1.5864 | 19 | 2000.001
|  | 2011-10-09 16:10 | 14.14 | 14.0456 | 12.52% | 2000 | 2000 | 1993.2893 | 2003.3752 | 1996.6645 | 1.4046 | 1.7582 | 19.1 | 2000.0009
|  | 2011-10-09 16:20 | 15.06 | 14.9877 | 11.55% | 2000 | 2000 | 1999.1852 | 2002.0819 | 2001.2671 | 1.4988 | 1.7316 | 19.2 | 2000.0008
|  | 2011-10-09 16:30 | 15.63 | 15.5544 | 12.8% | 2000 | 2000 | 1998.7532 | 2001.3513 | 2000.1045 | 1.5554 | 1.9903 | 19.3 | 2000.0008
|  | 2011-10-09 16:40 | 15.88 | 15.7678 | 9.509% | 2000 | 2000 | 1999.925 | 2001.1311 | 2001.0562 | 1.5768 | 1.4993 | 19.4 | 2000.0007
|  | 2011-10-09 16:50 | 16.2 | 16.1368 | 9.691% | 2000 | 2000 | 1999.9536 | 2000.8201 | 2000.7737 | 1.6137 | 1.5639 | 19.5 | 2000.0006
|  | 2011-10-09 17:00 | 15.36 | 15.3526 | 9.766% | 2000 | 2000 | 1999.9834 | 2001.5879 | 2001.5713 | 1.5353 | 1.4993 | 19.6 | 2000.0006
|  | 2011-10-09 17:10 | 15.07 | 14.9789 | 10.82% | 2000 | 2000 | 1999.7414 | 2002.0947 | 2001.8361 | 1.4979 | 1.6201 | 19.7 | 2000.0005
|  | 2011-10-09 17:20 | 14.46 | 14.3803 | 10.37% | 2000 | 2000 | 1999.6842 | 2002.9909 | 2002.6751 | 1.438 | 1.4917 | 19.8 | 2000.0004
|  | 2011-10-09 17:30 | 14.85 | 14.7919 | 10.84% | 2000 | 2000 | 1999.5871 | 2002.3741 | 2001.9612 | 1.4792 | 1.6037 | 19.9 | 2000.0003
|  | 2011-10-09 17:40 | 14.51 | 14.4352 | 10.89% | 2000 | 2000 | 1999.1391 | 2002.9128 | 2002.0519 | 1.4435 | 1.5719 | 20 | 2000.0003
|  | 2011-10-09 17:50 | 14.53 | 14.3742 | 11.63% | 2000 | 2000 | 1997.7064 | 2002.9995 | 2000.7058 | 1.4374 | 1.6719 | 20.1 | 2000.0002
|  | 2011-10-09 18:00 | 14.89 | 14.8238 | 9.537% | 2000 | 2000 | 2000 | 2002.3257 | 2002.3801 | 1.4824 | 1.4137 | 20.2 | 2000.0002
|  | 2011-10-09 18:10 | 14.49 | 14.4233 | 10.28% | 2000 | 2000 | 1999.789 | 2002.93 | 2002.719 | 1.4423 | 1.4831 | 20.3 | 2000.0002
|  | 2011-10-09 18:20 | 14.06 | 14.0961 | 9.602% | 2000 | 2000 | 2000 | 2003.3318 | 2003.7383 | 1.4096 | 1.3535 | 20.4 | 2000.0002
|  | 2011-10-09 18:30 | 13.51 | 13.5699 | 10.21% | 1999.51 | 1999.57 | 1998.9621 | 2003.2623 | 2002.6544 | 1.357 | 1.3861 | 20.5 | 2000.0002
|  | 2011-10-09 18:40 | 12.8 | 12.9853 | 9.453% | 1996.8 | 1998.89 | 2000 | 2000.2346 | 2003.0292 | 1.2985 | 1.2275 | 20.6 | 2000.0001
|  | 2011-10-09 18:50 | 13.24 | 13.3217 | 9.743% | 1999.24 | 1999.32 | 2000 | 2002.5477 | 2003.4593 | 1.3322 | 1.298 | 20.7 | 2000.0001
|  | 2011-10-09 19:00 | 12.7 | 12.7895 | 9.606% | 1995.7 | 1996.69 | 1999.2442 | 1997.8132 | 2000.3674 | 1.2789 | 1.2286 | 20.8 | 2000.0001
|  | 2011-10-09 19:10 | 11.25 | 11.4321 | 11.47% | 1925 | 1940.12 | 1914.7545 | 1927.9501 | 1902.5846 | 1.1432 | 1.3109 | 20.9 | 2000.0001
|  | 2011-10-09 19:20 | 11.05 | 11.213 | 12.67% | 1908.2 | 1921.64 | 1873.6513 | 1901.1406 | 1853.1519 | 1.1213 | 1.4207 | 21 | 2000.0001
|  | 2011-10-09 19:30 | 10.58 | 10.5983 | 12.38% | 1791.86 | 1797.2 | 1757.2852 | 1789.3717 | 1749.4569 | 1.0598 | 1.3123 | 21.1 | 2000.0001
|  | 2011-10-09 19:40 | 11 | 11.0101 | 10.91% | 1904 | 1904.84 | 1888.2548 | 1870.5408 | 1853.9556 | 1.101 | 1.2011 | 21.2 | 2000.0001
|  | 2011-10-09 19:50 | 10.98 | 11.0681 | 11.11% | 1898.66 | 1909.88 | 1889.6294 | 1879.8954 | 1859.6448 | 1.1068 | 1.2298 | 21.3 | 2000.0001
|  | 2011-10-09 20:00 | 10.54 | 10.6037 | 9.962% | 1781.18 | 1797.2 | 1797.8444 | 1790.6085 | 1791.2529 | 1.0604 | 1.0563 | 21.4 | 2000.0001
|  | 2011-10-09 20:10 | 10.92 | 11.0778 | 9.799% | 1882.64 | 1910.72 | 1914.3994 | 1881.3977 | 1885.077 | 1.1078 | 1.0855 | 21.5 | 2000
|  | 2011-10-09 20:20 | 10.22 | 10.3241 | 12.04% | 1695.74 | 1722.44 | 1692.6781 | 1720.4254 | 1690.6635 | 1.0324 | 1.2425 | 21.6 | 2000
|  | 2011-10-09 20:30 | 9.56 | 9.6694 | 12.13% | 1469.36 | 1511.27 | 1497.0615 | 1511.9418 | 1497.7333 | 0.96694 | 1.1733 | 21.7 | 2000
|  | 2011-10-09 20:40 | 9.31 | 9.3945 | 11.17% | 1374.11 | 1404.59 | 1401.3698 | 1410.8939 | 1407.6737 | 0.93945 | 1.0494 | 21.8 | 2000
|  | 2011-10-09 20:50 | 9.35 | 9.3135 | 13.16% | 1389.35 | 1374.11 | 1366.5305 | 1380.2233 | 1372.6438 | 0.93135 | 1.2252 | 21.9 | 2000
|  | 2011-10-09 21:00 | 9.52 | 9.5457 | 10.71% | 1454.12 | 1465.55 | 1462.2922 | 1467.147 | 1463.8891 | 0.95457 | 1.0228 | 22 | 2000
|  | 2011-10-09 21:10 | 10.14 | 10.0841 | 13.61% | 1674.38 | 1658.36 | 1614.6468 | 1650.5561 | 1606.8429 | 1.0084 | 1.3724 | 22.1 | 2000
|  | 2011-10-09 21:20 | 9.9 | 9.8964 | 8.182% | 1598.9 | 1598.9 | 1614.6314 | 1590.3521 | 1606.0836 | 0.98964 | 0.80971 | 22.2 | 2000
|  | 2011-10-09 21:30 | 10.38 | 10.353 | 8.189% | 1738.46 | 1730.45 | 1757.0995 | 1728.2386 | 1754.8881 | 1.0353 | 0.84779 | 22.3 | 2000
|  | 2011-10-09 21:40 | 10.49 | 10.4372 | 5.91% | 1767.83 | 1754.48 | 1816.049 | 1750.2998 | 1811.8689 | 1.0437 | 0.61688 | 22.4 | 2000
|  | 2011-10-09 21:50 | 10.33 | 10.2821 | 6.002% | 1725.11 | 1711.76 | 1764.6828 | 1708.8168 | 1761.7396 | 1.0282 | 0.61712 | 22.5 | 2000
|  | 2011-10-09 22:00 | 10.35 | 10.3136 | 6.86% | 1730.45 | 1719.77 | 1763.5862 | 1717.5545 | 1761.3706 | 1.0314 | 0.7075 | 22.6 | 2000
|  | 2011-10-09 22:10 | 10.44 | 10.373 | 6.418% | 1754.48 | 1735.79 | 1787.7919 | 1733.5871 | 1785.589 | 1.0373 | 0.6657 | 22.7 | 2000
|  | 2011-10-09 22:20 | 10.37 | 10.3193 | 6.75% | 1735.79 | 1722.44 | 1767.8985 | 1719.1128 | 1764.5713 | 1.0319 | 0.69658 | 22.8 | 2000
|  | 2011-10-09 22:30 | 10.14 | 10.0618 | 7.002% | 1674.38 | 1653.02 | 1684.8588 | 1643.6578 | 1675.4966 | 1.0062 | 0.70452 | 22.9 | 2000
|  | 2011-10-09 22:40 | 9.91 | 9.8459 | 6.862% | 1602.71 | 1579.85 | 1603.0111 | 1573.3987 | 1596.5598 | 0.98459 | 0.6756 | 23 | 2000
|  | 2011-10-09 22:50 | 9.9 | 9.8622 | 6.869% | 1598.9 | 1583.66 | 1607.5352 | 1578.8923 | 1602.7675 | 0.98622 | 0.6774 | 23.1 | 2000
|  | 2011-10-09 23:00 | 9.82 | 9.8035 | 6.314% | 1568.42 | 1560.8 | 1584.8315 | 1558.9269 | 1582.9584 | 0.98035 | 0.61896 | 23.2 | 2000
|  | 2011-10-19 09:50 | 13.2 | 13.1508 | 8.712% | 1999.2 | 1999.15 | 2000 | 2001.613 | 2006.2968 | 1.3151 | 1.1457 | 23.3 | 2000
|  | 2011-10-19 10:00 | 12.76 | 12.7807 | 9.639% | 1996.36 | 1996.58 | 1998.95 | 1997.6807 | 2000.0507 | 1.2781 | 1.232 | 23.4 | 2000
|  | 2011-10-19 10:10 | 12.3 | 12.3025 | 11.3% | 1991.3 | 1991.3 | 1976.5583 | 1986.2041 | 1971.4624 | 1.2302 | 1.3903 | 23.5 | 2000
|  | 2011-10-19 10:30 | 12.91 | 12.9428 | 10.15% | 1998.01 | 1998.34 | 1997.4711 | 1999.7902 | 1998.9214 | 1.2943 | 1.3133 | 23.6 | 2000
|  | 2011-10-19 10:50 | 12.43 | 12.4918 | 10.38% | 1992.73 | 1993.39 | 1989.8871 | 1991.8801 | 1988.3772 | 1.2492 | 1.2964 | 23.7 | 2000
|  | 2011-10-19 11:00 | 12.38 | 12.403 | 9.693% | 1992.18 | 1992.4 | 1995.31 | 1989.4309 | 1992.3409 | 1.2403 | 1.2022 | 23.8 | 2000
|  | 2011-10-23 07:00 | 8.14 | 8.0481 | 10.69% | 940.38 | 907.35 | 910.7124 | 909.3013 | 912.6637 | 0.80481 | 0.86018 | 23.9 | 2000
|  | 2011-10-23 07:10 | 8.22 | 8.3124 | 9.854% | 969.74 | 1002.77 | 1002.0741 | 1001.606 | 1000.9101 | 0.83124 | 0.81911 | 24 | 2000
|  | 2011-10-23 07:20 | 8.28 | 8.1617 | 7.246% | 991.76 | 947.72 | 935.6936 | 948.3538 | 936.3274 | 0.81617 | 0.59143 | 24.1 | 2000
|  | 2011-10-23 07:30 | 7.67 | 7.5342 | 10.56% | 789.67 | 747.53 | 749.9347 | 744.5903 | 746.995 | 0.75342 | 0.79566 | 24.2 | 2000
|  | 2011-10-23 07:40 | 6.82 | 6.7407 | 7.771% | 547.32 | 529.24 | 522.9876 | 528.8768 | 522.6244 | 0.67407 | 0.52384 | 24.3 | 2000
|  | 2011-10-23 07:50 | 7.15 | 7.0835 | 7.133% | 633.15 | 612.08 | 603.2342 | 616.4295 | 607.5836 | 0.70835 | 0.50525 | 24.4 | 2000
|  | 2011-10-23 08:00 | 7.13 | 7.1025 | 8.976% | 627.13 | 618.1 | 614.6019 | 621.5429 | 618.0448 | 0.71025 | 0.63753 | 24.5 | 2000
|  | 2011-10-23 08:10 | 6.7 | 6.7061 | 9.701% | 520.2 | 522.46 | 521.5567 | 520.5052 | 519.6019 | 0.67061 | 0.65059 | 24.6 | 2000
|  | 2011-10-27 01:40 | 10.37 | 10.5021 | 12.25% | 1735.79 | 1770.5 | 1734.2684 | 1766.5442 | 1730.3126 | 1.0502 | 1.2862 | 24.7 | 2000
|  | 2011-10-27 08:20 | 12.48 | 12.5657 | 11.54% | 1993.28 | 1994.27 | 1979.6678 | 1993.6575 | 1979.0553 | 1.2566 | 1.4499 | 24.8 | 2000
|  | 2011-10-27 08:30 | 11.79 | 11.8173 | 10.6% | 1970.36 | 1972.88 | 1963.9865 | 1961.7635 | 1952.87 | 1.1817 | 1.2529 | 24.9 | 2000
|  | 2011-10-27 08:40 | 11.07 | 11.1225 | 17.62% | 1909.88 | 1914.08 | 1781.0149 | 1888.2206 | 1755.1555 | 1.1123 | 1.9593 | 25 | 2000
|  | 2011-10-27 08:50 | 10.62 | 10.6787 | 15.16% | 1802.54 | 1818.56 | 1731.7962 | 1807.3159 | 1720.5521 | 1.0679 | 1.6189 | 25.1 | 2000
|  | 2011-10-27 09:00 | 10.33 | 10.4247 | 16.17% | 1725.11 | 1749.14 | 1655.8042 | 1747.1158 | 1653.78 | 1.0425 | 1.6853 | 25.2 | 2000
|  | 2011-10-27 09:10 | 9.54 | 9.5965 | 19.18% | 1461.74 | 1484.6 | 1421.1105 | 1485.7166 | 1422.2271 | 0.95965 | 1.8408 | 25.3 | 2000
|  | 2011-10-27 09:20 | 9.86 | 9.912 | 14.91% | 1583.66 | 1602.71 | 1552.6681 | 1595.5144 | 1545.4724 | 0.9912 | 1.4778 | 25.4 | 2000
|  | 2011-10-27 09:30 | 9.79 | 9.8185 | 16.65% | 1556.99 | 1568.42 | 1507.0601 | 1564.0754 | 1502.7155 | 0.98185 | 1.6347 | 25.5 | 2000
|  | 2011-10-27 09:40 | 9.42 | 9.483 | 16.24% | 1416.02 | 1438.88 | 1406.417 | 1444.0074 | 1411.5444 | 0.9483 | 1.5402 | 25.6 | 2000
|  | 2011-10-27 09:50 | 9.2 | 9.3 | 17.5% | 1332.2 | 1370.3 | 1345.2908 | 1375.0909 | 1350.0816 | 0.93 | 1.6275 | 25.7 | 2000
|  | 2011-10-27 11:10 | 7.88 | 7.9356 | 20.81% | 852.88 | 870.94 | 925.7306 | 871.5356 | 926.3262 | 0.79356 | 1.6516 | 25.8 | 2000
|  | 2011-10-27 11:20 | 8.5 | 8.5807 | 15.65% | 1072.5 | 1101.86 | 1121.2241 | 1099.9056 | 1119.2697 | 0.85807 | 1.3426 | 25.9 | 2000
|  | 2011-10-27 11:30 | 6.95 | 6.9427 | 18.99% | 576.7 | 574.44 | 615.632 | 579.4407 | 620.6328 | 0.69427 | 1.3186 | 26 | 2000
|  | 2011-10-27 11:40 | 7.55 | 7.5779 | 19.47% | 753.55 | 762.58 | 813.3301 | 757.8342 | 808.5843 | 0.75779 | 1.4754 | 26.1 | 2000
|  | 2011-10-27 11:50 | 7.93 | 7.961 | 14% | 867.93 | 876.96 | 897.6727 | 879.9679 | 900.6806 | 0.7961 | 1.1143 | 26.2 | 2000
|  | 2011-10-27 12:00 | 8.33 | 8.3305 | 13.93% | 1010.11 | 1010.11 | 1028.5772 | 1008.0882 | 1026.5554 | 0.83305 | 1.1601 | 26.3 | 2000
|  | 2011-10-27 12:10 | 9.87 | 9.8062 | 9.625% | 1587.47 | 1564.61 | 1567.5476 | 1559.8678 | 1562.8054 | 0.98062 | 0.94386 | 26.4 | 2000
|  | 2011-10-27 12:20 | 9.22 | 9.1589 | 11.17% | 1339.82 | 1316.96 | 1316.9271 | 1321.0553 | 1321.0224 | 0.91589 | 1.0232 | 26.5 | 2000
|  | 2011-10-27 12:30 | 9.17 | 9.1177 | 11.12% | 1320.77 | 1301.72 | 1302.1796 | 1305.1911 | 1305.6507 | 0.91177 | 1.0142 | 26.6 | 2000
|  | 2011-10-27 12:40 | 9.43 | 9.3274 | 8.165% | 1419.83 | 1381.73 | 1383.2966 | 1385.5219 | 1387.0885 | 0.93274 | 0.76162 | 26.7 | 2000
|  | 2011-10-27 12:50 | 8.73 | 8.6359 | 7.904% | 1156.91 | 1123.88 | 1115.175 | 1120.6039 | 1111.8989 | 0.86359 | 0.68256 | 26.8 | 2000
|  | 2011-10-27 13:00 | 8.41 | 8.3323 | 10.23% | 1039.47 | 1010.11 | 1011.1873 | 1008.7429 | 1009.8202 | 0.83323 | 0.85206 | 26.9 | 2000
|  | 2011-10-27 13:10 | 8.09 | 8.0777 | 9.147% | 922.03 | 918.36 | 914.3788 | 919.3846 | 915.4034 | 0.80777 | 0.73888 | 27 | 2000
|  | 2011-10-27 13:20 | 7.63 | 7.5452 | 10.48% | 777.63 | 753.55 | 755.6303 | 747.9234 | 750.0037 | 0.75452 | 0.79111 | 27.1 | 2000
|  | 2011-10-27 13:30 | 7.8 | 7.745 | 10.9% | 828.8 | 810.74 | 814.907 | 809.7323 | 813.8994 | 0.7745 | 0.844 | 27.2 | 2000
|  | 2011-10-27 13:40 | 8.78 | 8.737 | 9.567% | 1175.26 | 1160.58 | 1159.0045 | 1158.884 | 1157.3085 | 0.8737 | 0.83589 | 27.3 | 2000
|  | 2011-10-27 13:50 | 10.46 | 10.4083 | 7.935% | 1759.82 | 1746.47 | 1777.9882 | 1742.859 | 1774.3773 | 1.0408 | 0.8259 | 27.4 | 2000
|  | 2011-10-27 14:00 | 9.6 | 9.5524 | 7.708% | 1484.6 | 1465.55 | 1473.6123 | 1469.609 | 1477.6714 | 0.95524 | 0.73633 | 27.5 | 2000
|  | 2011-10-27 14:10 | 9.24 | 9.2314 | 9.199% | 1347.44 | 1343.63 | 1343.7425 | 1348.8866 | 1348.9991 | 0.92314 | 0.84921 | 27.6 | 2000
|  | 2011-10-27 14:20 | 7.62 | 7.6675 | 17.32% | 774.62 | 789.67 | 828.5486 | 785.384 | 824.2626 | 0.76675 | 1.3282 | 27.7 | 2000
|  | 2011-10-27 14:50 | 8.57 | 8.6233 | 13.3% | 1098.19 | 1116.54 | 1128.5266 | 1115.8658 | 1127.8524 | 0.86233 | 1.1471 | 27.8 | 2000
|  | 2011-10-27 15:00 | 8.54 | 8.5344 | 14.52% | 1087.18 | 1083.51 | 1101.0103 | 1082.6514 | 1100.1518 | 0.85344 | 1.2392 | 27.9 | 2000
|  | 2011-10-27 15:10 | 9.48 | 9.443 | 12.55% | 1438.88 | 1423.64 | 1413.9157 | 1429.0805 | 1419.3562 | 0.9443 | 1.1854 | 28 | 2000
|  | 2011-10-27 15:20 | 9.27 | 9.3249 | 11.43% | 1358.87 | 1377.92 | 1375.069 | 1384.5786 | 1381.7276 | 0.93249 | 1.0663 | 28.1 | 2000
|  | 2011-10-27 15:30 | 9.43 | 9.4894 | 9.226% | 1419.83 | 1442.69 | 1445.2185 | 1446.3743 | 1448.9028 | 0.94894 | 0.87548 | 28.2 | 2000
|  | 2011-10-27 15:40 | 9.25 | 9.3148 | 13.08% | 1351.25 | 1374.11 | 1366.7293 | 1380.7217 | 1373.341 | 0.93148 | 1.2185 | 28.3 | 2000
|  | 2011-10-27 15:50 | 8.99 | 8.918 | 13.57% | 1252.33 | 1226.64 | 1232.1352 | 1228.1992 | 1233.6944 | 0.8918 | 1.2102 | 28.4 | 2000
|  | 2011-10-27 16:00 | 9.15 | 9.2259 | 11.37% | 1313.15 | 1343.63 | 1342.5149 | 1346.7758 | 1345.6606 | 0.92259 | 1.0486 | 28.5 | 2000
|  | 2011-10-27 16:20 | 9.19 | 9.1699 | 11.86% | 1328.39 | 1320.77 | 1320.0852 | 1325.3006 | 1324.6158 | 0.91699 | 1.0876 | 28.6 | 2000
|  | 2011-10-27 17:10 | 8.18 | 8.1286 | 11.49% | 955.06 | 936.71 | 944.1417 | 936.8843 | 944.316 | 0.81286 | 0.93409 | 28.7 | 2000
|  | 2011-10-27 17:20 | 7.18 | 7.1207 | 12.53% | 642.18 | 624.12 | 634.3364 | 626.4574 | 636.6737 | 0.71207 | 0.89257 | 28.8 | 2000
|  | 2011-10-27 17:30 | 8.9 | 8.8859 | 7.303% | 1219.3 | 1215.63 | 1207.0713 | 1215.8404 | 1207.2817 | 0.88859 | 0.64897 | 28.9 | 2000
|  | 2011-10-27 18:10 | 7.67 | 7.6666 | 10.56% | 789.67 | 789.67 | 792.179 | 785.1316 | 787.6405 | 0.76666 | 0.80965 | 29 | 2000
|  | 2011-10-27 18:20 | 6.72 | 6.6949 | 14.88% | 524.72 | 517.94 | 535.6971 | 517.8156 | 535.5727 | 0.66949 | 0.99627 | 29.1 | 2000
|  | 2011-10-27 18:30 | 6.48 | 6.4418 | 16.98% | 470.48 | 461.44 | 485.1006 | 459.2937 | 482.9543 | 0.64418 | 1.0935 | 29.2 | 2000
|  | 2011-10-27 18:40 | 7.48 | 7.4184 | 16.44% | 732.48 | 714.42 | 746.8172 | 710.2388 | 742.636 | 0.74184 | 1.2199 | 29.3 | 2000
|  | 2011-10-27 18:50 | 8.7 | 8.6273 | 13.22% | 1145.9 | 1120.21 | 1131.8715 | 1117.3755 | 1129.037 | 0.86273 | 1.1404 | 29.4 | 2000
|  | 2011-10-27 19:00 | 10.15 | 10.1482 | 11.43% | 1677.05 | 1677.05 | 1658.8675 | 1670.0474 | 1651.8649 | 1.0148 | 1.1598 | 29.5 | 2000
|  | 2011-10-27 19:10 | 10.2 | 10.1017 | 13.53% | 1690.4 | 1663.7 | 1620.2675 | 1655.9836 | 1612.5511 | 1.0102 | 1.3667 | 29.6 | 2000
|  | 2011-10-27 19:20 | 8.77 | 8.8001 | 15.85% | 1171.59 | 1182.6 | 1193.8107 | 1182.9447 | 1194.1554 | 0.88001 | 1.3948 | 29.7 | 2000
|  | 2011-10-27 19:30 | 8.49 | 8.4812 | 13.9% | 1068.83 | 1065.16 | 1081.5367 | 1062.9599 | 1079.3366 | 0.84812 | 1.1788 | 29.8 | 2000
|  | 2011-10-27 19:40 | 9.4 | 9.3391 | 12.55% | 1408.4 | 1385.54 | 1379.0968 | 1389.9545 | 1383.5113 | 0.93391 | 1.1724 | 29.9 | 2000
|  | 2011-10-27 19:50 | 9.08 | 9.1609 | 13.55% | 1286.48 | 1316.96 | 1314.1401 | 1321.8324 | 1319.0124 | 0.91609 | 1.241 | 30 | 2000
|  | 2011-10-27 20:00 | 7.43 | 7.5478 | 16.29% | 717.43 | 753.55 | 785.9561 | 748.7085 | 781.1146 | 0.75478 | 1.2292 | 30.1 | 2000
|  | 2011-10-27 20:10 | 6.76 | 6.8211 | 14.05% | 533.76 | 547.32 | 562.5551 | 548.6491 | 563.8841 | 0.68211 | 0.95858 | 30.2 | 2000
|  | 2011-10-27 21:10 | 7.31 | 7.3964 | 12.72% | 681.31 | 708.4 | 720.6065 | 703.8229 | 716.0294 | 0.73964 | 0.941 | 30.3 | 2000
|  | 2011-10-27 21:20 | 6.68 | 6.8096 | 13.77% | 515.68 | 545.06 | 559.0308 | 545.8004 | 559.7712 | 0.68096 | 0.93785 | 30.4 | 2000
|  | 2011-10-27 21:30 | 7.25 | 7.2786 | 11.17% | 663.25 | 672.28 | 677.0134 | 670.0817 | 674.8152 | 0.72786 | 0.8132 | 30.5 | 2000
|  | 2011-10-27 21:40 | 7.46 | 7.535 | 11.53% | 726.46 | 750.54 | 757.3801 | 744.8369 | 751.677 | 0.7535 | 0.86865 | 30.6 | 2000
|  | 2011-10-27 21:50 | 7.18 | 7.2815 | 10.17% | 642.18 | 672.28 | 672.9248 | 670.884 | 671.5288 | 0.72815 | 0.74032 | 30.7 | 2000
|  | 2011-10-28 03:30 | 10.24 | 10.2599 | 12.01% | 1701.08 | 1706.42 | 1678.29 | 1702.5729 | 1674.443 | 1.026 | 1.2324 | 30.8 | 2000
|  | 2011-10-28 04:10 | 12.21 | 12.2669 | 9.992% | 1990.31 | 1990.97 | 1991.0586 | 1984.9338 | 1985.0224 | 1.2267 | 1.2257 | 30.9 | 2000
|  | 2011-10-28 04:20 | 12.06 | 12.0017 | 10.78% | 1988.66 | 1988 | 1977.5349 | 1973.0316 | 1962.5665 | 1.2002 | 1.2937 | 31 | 2000
|  | 2011-10-28 04:30 | 11.98 | 12.0415 | 11.44% | 1986.32 | 1988.44 | 1969.1814 | 1975.1218 | 1955.8632 | 1.2042 | 1.377 | 31.1 | 2000
|  | 2011-10-28 04:40 | 12 | 12.0415 | 11.92% | 1988 | 1988.44 | 1962.3447 | 1975.1214 | 1949.026 | 1.2042 | 1.4349 | 31.2 | 2000
|  | 2011-10-28 04:50 | 11.69 | 11.6287 | 11.63% | 1961.96 | 1956.92 | 1930.2776 | 1947.1212 | 1920.4788 | 1.1629 | 1.3529 | 31.3 | 2000
|  | 2011-10-28 05:00 | 11.23 | 11.1764 | 13.54% | 1923.32 | 1919.12 | 1855.6146 | 1896.0508 | 1832.5454 | 1.1176 | 1.5127 | 31.4 | 2000
|  | 2011-10-28 05:20 | 12.93 | 12.9957 | 10.29% | 1998.23 | 1999 | 1997.3732 | 2000.3375 | 1998.7107 | 1.2996 | 1.3368 | 31.5 | 2000
|  | 2011-10-28 05:30 | 13.8 | 13.8719 | 8.913% | 1999.8 | 1999.87 | 2000 | 2003.4624 | 2004.7518 | 1.3872 | 1.2364 | 31.6 | 2000
|  | 2011-10-28 05:40 | 13.98 | 14.077 | 7.797% | 1999.98 | 2000 | 2000 | 2003.349 | 2004.219 | 1.4077 | 1.0976 | 31.7 | 2000
|  | 2011-10-28 05:50 | 14.1 | 14.1625 | 7.092% | 2000 | 2000 | 2000 | 2003.2651 | 2003.6357 | 1.4162 | 1.0044 | 31.8 | 2000
|  | 2011-10-28 06:00 | 14.52 | 14.6198 | 7.094% | 2000 | 2000 | 1999.5642 | 2002.637 | 2002.2012 | 1.462 | 1.0371 | 31.9 | 2000
|  | 2011-10-28 06:10 | 13.61 | 13.6002 | 8.67% | 1999.61 | 1999.6 | 2000 | 2003.3097 | 2005.6963 | 1.36 | 1.1792 | 32 | 2000
|  | 2011-10-28 06:20 | 11.61 | 11.5041 | 9.647% | 1955.24 | 1946 | 1951.8767 | 1935.4723 | 1941.349 | 1.1504 | 1.1098 | 32.1 | 2000
|  | 2011-10-28 06:30 | 13.1 | 13.119 | 10.53% | 1999.1 | 1999.12 | 1996.3651 | 2001.3886 | 1998.6337 | 1.3119 | 1.382 | 32.2 | 2000
|  | 2011-10-28 06:40 | 13.41 | 13.5194 | 8.352% | 1999.41 | 1999.52 | 2000 | 2003.1662 | 2006.2575 | 1.3519 | 1.1291 | 32.3 | 2000
|  | 2011-10-28 06:50 | 14.34 | 14.3237 | 5.788% | 2000 | 2000 | 1999.392 | 2003.0684 | 2002.4604 | 1.4324 | 0.82906 | 32.4 | 2000
|  | 2011-10-28 07:00 | 12.97 | 13.0195 | 9.946% | 1998.67 | 1999.02 | 1999.3052 | 2000.5642 | 2000.8495 | 1.3019 | 1.2949 | 32.5 | 2000
|  | 2011-10-28 07:10 | 14.41 | 14.3635 | 7.287% | 2000 | 2000 | 2000 | 2003.0143 | 2003.0145 | 1.4364 | 1.0466 | 32.6 | 2000
|  | 2011-10-28 07:50 | 10.45 | 10.5662 | 14.26% | 1757.15 | 1789.19 | 1719.6271 | 1781.935 | 1712.3721 | 1.0566 | 1.5066 | 32.7 | 2000
|  | 2011-10-28 08:00 | 10.27 | 10.3882 | 16.55% | 1709.09 | 1741.13 | 1644.03 | 1737.5952 | 1640.4951 | 1.0388 | 1.7196 | 32.8 | 2000
|  | 2011-10-28 08:10 | 10.32 | 10.4525 | 15.99% | 1722.44 | 1757.15 | 1665.1836 | 1754.2043 | 1662.2379 | 1.0453 | 1.6712 | 32.9 | 2000
|  | 2011-10-28 08:20 | 11.64 | 11.6637 | 12.37% | 1957.76 | 1959.44 | 1920.944 | 1950.1031 | 1911.6071 | 1.1664 | 1.4429 | 33 | 2000
|  | 2011-10-28 08:30 | 11.88 | 11.8997 | 11.28% | 1977.92 | 1979.6 | 1961.1638 | 1967.1393 | 1948.7031 | 1.19 | 1.3422 | 33.1 | 2000
|  | 2011-10-28 08:40 | 11.5 | 11.6311 | 14.87% | 1946 | 1956.92 | 1875.8421 | 1947.3295 | 1866.2516 | 1.1631 | 1.7295 | 33.2 | 2000
|  | 2011-10-28 08:50 | 11.91 | 12.0341 | 12.09% | 1980.44 | 1988.33 | 1959.6099 | 1974.7411 | 1946.021 | 1.2034 | 1.455 | 33.3 | 2000
|  | 2011-10-28 09:00 | 12.63 | 12.6715 | 8.472% | 1994.93 | 1995.37 | 2000 | 1995.8333 | 2005.6252 | 1.2671 | 1.0735 | 33.4 | 2000
|  | 2011-10-28 09:10 | 11.84 | 11.8347 | 11.4% | 1974.56 | 1973.72 | 1952.8056 | 1962.9477 | 1942.0333 | 1.1835 | 1.3494 | 33.5 | 2000
|  | 2011-10-28 09:20 | 10.87 | 10.9809 | 16.38% | 1869.29 | 1898.66 | 1786.8339 | 1865.652 | 1753.8259 | 1.0981 | 1.7982 | 33.6 | 2000
|  | 2011-10-28 09:30 | 8.08 | 8.233 | 18.32% | 918.36 | 973.41 | 1011.2503 | 973.3603 | 1011.2007 | 0.8233 | 1.508 | 33.7 | 2000
|  | 2011-10-28 09:40 | 7.34 | 7.4489 | 17.17% | 690.34 | 723.45 | 760.2391 | 719.1914 | 755.9805 | 0.74489 | 1.2787 | 33.8 | 2000
|  | 2011-10-28 09:50 | 8.27 | 8.3865 | 15.6% | 988.09 | 1032.13 | 1056.4748 | 1028.3301 | 1052.6749 | 0.83865 | 1.3082 | 33.9 | 2000
|  | 2011-10-28 10:00 | 7.3 | 7.3592 | 18.49% | 678.3 | 696.36 | 740.0741 | 693.0556 | 736.7696 | 0.73592 | 1.361 | 34 | 2000
|  | 2011-10-28 10:10 | 7.71 | 7.8709 | 17.9% | 801.71 | 849.87 | 891.6312 | 850.254 | 892.0152 | 0.78709 | 1.4088 | 34.1 | 2000
|  | 2011-10-28 10:20 | 7.04 | 7.1537 | 17.61% | 600.04 | 633.15 | 669.5353 | 635.4292 | 671.8145 | 0.71537 | 1.26 | 34.2 | 2000
|  | 2011-10-28 10:30 | 7.56 | 7.6175 | 17.99% | 756.56 | 774.62 | 817.1241 | 769.9508 | 812.4548 | 0.76175 | 1.3704 | 34.3 | 2000
|  | 2011-10-28 10:40 | 7.27 | 7.2719 | 20.08% | 669.27 | 669.27 | 721.3861 | 668.1734 | 720.2895 | 0.72719 | 1.4604 | 34.4 | 2000
|  | 2011-10-28 10:50 | 7.4 | 7.4889 | 24.19% | 708.4 | 735.49 | 811.8674 | 731.0297 | 807.4071 | 0.74889 | 1.8115 | 34.5 | 2000
|  | 2011-10-28 11:00 | 9.05 | 9.0654 | 20.55% | 1275.05 | 1282.67 | 1266.9586 | 1285.0421 | 1269.3307 | 0.90654 | 1.8632 | 34.6 | 2000
|  | 2011-10-28 11:10 | 9.21 | 9.1704 | 17.26% | 1336.01 | 1320.77 | 1307.1423 | 1325.4635 | 1311.8358 | 0.91704 | 1.5832 | 34.7 | 2000
|  | 2011-10-28 12:10 | 9.78 | 9.7561 | 16.97% | 1553.18 | 1545.56 | 1486.0545 | 1542.5474 | 1483.0419 | 0.97561 | 1.656 | 34.8 | 2000
|  | 2011-10-28 12:20 | 9.89 | 9.9369 | 18.1% | 1595.09 | 1614.14 | 1528.5131 | 1603.7222 | 1518.0953 | 0.99369 | 1.7985 | 34.9 | 2000
|  | 2011-10-28 13:30 | 10.96 | 11.1071 | 14.87% | 1893.32 | 1913.24 | 1826.2445 | 1885.8973 | 1798.9018 | 1.1107 | 1.6519 | 35 | 2000
|  | 2011-10-28 15:20 | 11.73 | 11.7217 | 11.34% | 1965.32 | 1964.48 | 1943.5121 | 1954.7692 | 1933.8013 | 1.1722 | 1.3291 | 35.1 | 2000
|  | 2011-10-29 17:10 | 8.02 | 7.7211 | 6.983% | 896.34 | 804.72 | 793.3688 | 802.1777 | 790.8265 | 0.77211 | 0.53913 | 35.2 | 2000
|  | 2011-11-04 12:30 | 8.5 | 8.5513 | 18.35% | 1072.5 | 1090.85 | 1116.5355 | 1088.9419 | 1114.6274 | 0.85513 | 1.5694 | 35.3 | 2000
|  | 2011-11-04 13:30 | 9.02 | 9.0826 | 14.86% | 1263.62 | 1286.48 | 1284.7574 | 1291.6763 | 1289.9537 | 0.90826 | 1.3493 | 35.4 | 2000
|  | 2011-11-04 13:40 | 9.26 | 9.3053 | 20.19% | 1355.06 | 1374.11 | 1334.7514 | 1377.1117 | 1337.7531 | 0.93053 | 1.8791 | 35.5 | 2000
|  | 2011-11-04 13:50 | 9.78 | 9.9346 | 16.16% | 1553.18 | 1610.33 | 1545.5874 | 1602.9603 | 1538.2176 | 0.99346 | 1.605 | 35.6 | 2000
|  | 2011-11-04 14:30 | 8.01 | 8.1136 | 19.6% | 892.67 | 929.37 | 975.1322 | 931.6935 | 977.4557 | 0.81136 | 1.5903 | 35.7 | 2000
|  | 2011-11-04 14:40 | 8.47 | 8.6075 | 18.77% | 1061.49 | 1112.87 | 1136.0493 | 1109.9323 | 1133.1117 | 0.86075 | 1.6158 | 35.8 | 2000
|  | 2011-11-04 14:50 | 10.28 | 10.3524 | 15.37% | 1711.76 | 1730.45 | 1651.7106 | 1728.0869 | 1649.3474 | 1.0352 | 1.5911 | 35.9 | 2000
|  | 2011-11-04 15:00 | 10.53 | 10.564 | 14.06% | 1778.51 | 1786.52 | 1720.2258 | 1781.4168 | 1715.1225 | 1.0564 | 1.4848 | 36 | 2000
|  | 2011-11-04 15:10 | 10.67 | 10.7183 | 15.28% | 1815.89 | 1829.24 | 1739.6762 | 1815.7755 | 1726.2117 | 1.0718 | 1.6374 | 36.1 | 2000
|  | 2011-11-05 00:50 | 9.16 | 9.1621 | 16.48% | 1316.96 | 1316.96 | 1306.5498 | 1322.288 | 1311.8778 | 0.91621 | 1.5103 | 36.2 | 2000
|  | 2011-11-05 08:00 | 10.44 | 10.4343 | 11.3% | 1754.48 | 1751.81 | 1731.4284 | 1749.5547 | 1729.1731 | 1.0434 | 1.1794 | 36.3 | 2000
|  | 2011-11-05 08:20 | 8.3 | 8.3024 | 17.95% | 999.1 | 999.1 | 1033.7021 | 998.0053 | 1032.6073 | 0.83024 | 1.4904 | 36.4 | 2000
|  | 2011-11-05 08:30 | 8.55 | 8.6638 | 18.13% | 1090.85 | 1131.22 | 1150.7209 | 1131.1179 | 1150.6188 | 0.86638 | 1.5706 | 36.5 | 2000
|  | 2011-11-05 08:40 | 9.39 | 9.4039 | 16.08% | 1404.59 | 1408.4 | 1382.6707 | 1414.444 | 1388.7147 | 0.94039 | 1.5122 | 36.6 | 2000
|  | 2011-11-05 08:50 | 9.44 | 9.4412 | 16.21% | 1423.64 | 1423.64 | 1394.4808 | 1428.424 | 1399.2649 | 0.94412 | 1.5302 | 36.7 | 2000
|  | 2011-11-05 10:50 | 6.21 | 6.2066 | 16.91% | 409.46 | 409.46 | 429.5642 | 408.787 | 428.8911 | 0.62066 | 1.0494 | 36.8 | 2000
|  | 2011-11-05 11:00 | 5.93 | 5.9588 | 15.51% | 350.66 | 355.52 | 368.0081 | 359.3676 | 371.8557 | 0.59588 | 0.92446 | 36.9 | 2000
|  | 2011-11-05 11:10 | 7.56 | 7.472 | 12.96% | 756.56 | 729.47 | 743.2029 | 726.0057 | 739.7385 | 0.7472 | 0.96859 | 37 | 2000
|  | 2011-11-05 11:20 | 6.42 | 6.3613 | 14.64% | 456.92 | 443.36 | 457.2409 | 441.5907 | 455.4716 | 0.63613 | 0.9314 | 37.1 | 2000
|  | 2011-11-05 11:30 | 6.05 | 6.0894 | 14.88% | 373.3 | 382.34 | 394.4 | 384.9452 | 397.0053 | 0.60894 | 0.90586 | 37.2 | 2000
|  | 2011-11-05 11:40 | 6.26 | 6.2202 | 12.62% | 420.76 | 411.72 | 418.3654 | 411.6109 | 418.2563 | 0.62202 | 0.78498 | 37.3 | 2000
|  | 2011-11-05 11:50 | 7.32 | 7.2617 | 10.25% | 684.32 | 666.26 | 667.2056 | 665.31 | 666.2556 | 0.72617 | 0.74402 | 37.4 | 2000
|  | 2011-11-05 12:00 | 6.09 | 6.021 | 19.7% | 382.34 | 366.52 | 393.9789 | 371.4377 | 398.8967 | 0.6021 | 1.1864 | 37.5 | 2000
|  | 2011-11-05 12:10 | 5.1 | 5.1865 | 12.35% | 216.2 | 230.78 | 232.1864 | 224.6647 | 226.0711 | 0.51865 | 0.64069 | 37.6 | 2000
|  | 2011-11-05 12:20 | 5.39 | 5.4177 | 13.91% | 263.18 | 268.04 | 272.1885 | 262.7504 | 266.8989 | 0.54177 | 0.75385 | 37.7 | 2000
|  | 2011-11-05 12:30 | 5.07 | 5.0033 | 14.6% | 211.34 | 200 | 203.77 | 195.0898 | 198.8597 | 0.50033 | 0.73027 | 37.8 | 2000
|  | 2011-11-05 12:40 | 4.84 | 4.7969 | 13.43% | 182.56 | 178.2 | 181.1466 | 162.1546 | 165.1012 | 0.47969 | 0.64422 | 37.9 | 2000
|  | 2011-11-05 12:50 | 5.45 | 5.3391 | 9.725% | 272.9 | 255.08 | 254.9385 | 249.6716 | 249.5301 | 0.53391 | 0.51922 | 38 | 2000
|  | 2011-11-05 13:00 | 4.3 | 4.22 | 14.19% | 123.7 | 114.98 | 123.8419 | 76.1952 | 85.0571 | 0.422 | 0.59865 | 38.1 | 2000
|  | 2011-11-05 13:10 | 4.46 | 4.4097 | 11.66% | 141.14 | 135.69 | 138.3583 | 102.5688 | 105.2372 | 0.44097 | 0.51414 | 38.2 | 2000
|  | 2011-11-05 13:20 | 5.06 | 4.8743 | 9.289% | 209.72 | 185.83 | 185.6228 | 174.4538 | 174.2466 | 0.48743 | 0.45275 | 38.3 | 2000
|  | 2011-11-05 13:30 | 4.39 | 4.2005 | 19.59% | 133.51 | 112.8 | 134.2282 | 73.6694 | 95.0976 | 0.42005 | 0.82288 | 38.4 | 2000
|  | 2011-11-05 13:40 | 4.22 | 4.14 | 13.51% | 114.98 | 106.26 | 114.0339 | 66.0914 | 73.8653 | 0.414 | 0.5592 | 38.5 | 2000
|  | 2011-11-05 13:50 | 3.72 | 3.5743 | 13.71% | 65.52 | 51.87 | 56.9001 | 19.0643 | 24.0944 | 0.35743 | 0.49002 | 38.6 | 2000
|  | 2011-11-05 14:00 | 3.53 | 3.5485 | 16.15% | 48.23 | 50.05 | 58.6985 | 17.918 | 26.5665 | 0.35485 | 0.57299 | 38.7 | 2000
|  | 2011-11-05 14:10 | 3.73 | 3.7121 | 9.92% | 66.43 | 64.61 | 64.481 | 26.4476 | 26.3186 | 0.37121 | 0.36822 | 38.8 | 2000
|  | 2011-11-05 14:20 | 3.27 | 3.2726 | 14.68% | 24.57 | 24.57 | 27.6112 | 8.8162 | 11.8574 | 0.32726 | 0.48038 | 38.9 | 2000
|  | 2011-11-05 14:30 | 3.43 | 3.3809 | 11.08% | 39.13 | 34.58 | 35.2554 | 11.829 | 12.5044 | 0.33809 | 0.37456 | 39 | 2000
|  | 2011-11-05 14:40 | 3.62 | 3.5585 | 15.75% | 56.42 | 50.96 | 59.0999 | 18.3538 | 26.4937 | 0.35585 | 0.56031 | 39.1 | 2000
|  | 2011-11-05 14:50 | 3.82 | 3.7061 | 10.47% | 74.62 | 64.61 | 65.3705 | 26.0764 | 26.8369 | 0.37061 | 0.38807 | 39.2 | 2000
|  | 2011-11-05 15:00 | 3.75 | 3.613 | 12.27% | 68.25 | 55.51 | 58.6739 | 20.9142 | 24.0781 | 0.3613 | 0.44319 | 39.3 | 2000
|  | 2011-11-05 15:10 | 3.96 | 3.9306 | 12.12% | 87.36 | 84.63 | 89.3365 | 43.4191 | 48.1256 | 0.39306 | 0.47644 | 39.4 | 2000
|  | 2011-11-05 15:20 | 4.76 | 4.7313 | 12.82% | 173.84 | 170.57 | 173.1135 | 151.7771 | 154.3206 | 0.47313 | 0.60632 | 39.5 | 2000
|  | 2011-11-05 15:30 | 5.33 | 5.2353 | 8.63% | 253.46 | 238.88 | 238.5275 | 232.6116 | 232.2591 | 0.52353 | 0.45183 | 39.6 | 2000
|  | 2011-11-05 15:40 | 4.92 | 4.8168 | 15.85% | 191.28 | 180.38 | 186.7602 | 165.3018 | 171.682 | 0.48168 | 0.76363 | 39.7 | 2000
|  | 2011-11-05 15:50 | 5.17 | 5.0869 | 9.865% | 227.54 | 214.58 | 214.5451 | 208.5325 | 208.4976 | 0.50869 | 0.5018 | 39.8 | 2000
|  | 2011-11-05 16:00 | 4.18 | 4.0055 | 17.94% | 110.62 | 92.09 | 110.3659 | 50.8379 | 69.1139 | 0.40055 | 0.71869 | 39.9 | 2000
|  | 2011-11-05 16:10 | 4.37 | 4.3681 | 18.08% | 131.33 | 131.33 | 147.2673 | 96.5386 | 112.476 | 0.43681 | 0.78965 | 40 | 2000
|  | 2011-11-05 16:20 | 3.47 | 3.2039 | 16.71% | 42.77 | 18.2 | 22.4937 | 7.1663 | 11.4601 | 0.32039 | 0.53552 | 40.1 | 2000
|  | 2011-11-05 16:30 | 3.55 | 3.7794 | 18.59% | 50.05 | 70.98 | 88.7371 | 30.9428 | 48.6999 | 0.37794 | 0.70266 | 40.2 | 2000
|  | 2011-11-08 08:20 | 9.86 | 9.9298 | 15.31% | 1583.66 | 1610.33 | 1554.9167 | 1601.3863 | 1545.973 | 0.99298 | 1.5207 | 40.3 | 2000
|  | 2011-11-08 08:30 | 8.03 | 8.1355 | 15.19% | 900.01 | 940.38 | 966.6016 | 939.2752 | 965.4969 | 0.81355 | 1.236 | 40.4 | 2000
|  | 2011-11-08 08:40 | 10.42 | 10.5637 | 13.72% | 1749.14 | 1786.52 | 1725.496 | 1781.3418 | 1720.3179 | 1.0564 | 1.4497 | 40.5 | 2000
|  | 2011-11-08 08:50 | 10.66 | 10.7163 | 19.14% | 1813.22 | 1829.24 | 1680.2217 | 1815.3521 | 1666.3338 | 1.0716 | 2.0508 | 40.6 | 2000
|  | 2011-11-08 09:00 | 9.74 | 9.7747 | 16.02% | 1537.94 | 1549.37 | 1497.2405 | 1548.9823 | 1496.8528 | 0.97747 | 1.5656 | 40.7 | 2000
|  | 2011-11-08 09:10 | 9.39 | 9.4003 | 15.02% | 1404.59 | 1408.4 | 1388.5984 | 1413.0794 | 1393.2778 | 0.94003 | 1.4115 | 40.8 | 2000
|  | 2011-11-08 09:20 | 8.68 | 8.7139 | 15.32% | 1138.56 | 1149.57 | 1163.7712 | 1150.0884 | 1164.2896 | 0.87139 | 1.3352 | 40.9 | 2000
|  | 2011-11-08 09:30 | 9.23 | 9.2887 | 15.28% | 1343.63 | 1366.49 | 1352.2379 | 1370.7717 | 1356.5196 | 0.92887 | 1.419 | 41 | 2000
|  | 2011-11-08 09:40 | 10.39 | 10.3289 | 12.99% | 1741.13 | 1725.11 | 1681.3014 | 1721.7317 | 1677.9231 | 1.0329 | 1.3421 | 41.1 | 2000
|  | 2011-11-08 09:50 | 9.08 | 9.1534 | 14.1% | 1286.48 | 1313.15 | 1309.5596 | 1318.9413 | 1315.351 | 0.91534 | 1.2903 | 41.2 | 2000
|  | 2011-11-08 10:00 | 8.38 | 8.4048 | 14.44% | 1028.46 | 1035.8 | 1055.4395 | 1034.9745 | 1054.614 | 0.84048 | 1.2136 | 41.3 | 2000
|  | 2011-11-08 10:10 | 8.98 | 9.0059 | 9.8% | 1248.66 | 1259.81 | 1259.4436 | 1262.0592 | 1261.6927 | 0.90059 | 0.88253 | 41.4 | 2000
|  | 2011-11-08 10:20 | 8.86 | 8.763 | 11.85% | 1204.62 | 1167.92 | 1173.662 | 1168.7916 | 1174.5336 | 0.8763 | 1.0385 | 41.5 | 2000
|  | 2011-11-08 10:30 | 7.21 | 7.2154 | 28.43% | 651.21 | 654.22 | 753.5725 | 652.3886 | 751.7412 | 0.72154 | 2.0515 | 41.6 | 2000
|  | 2011-11-08 10:40 | 5.81 | 5.8287 | 19.97% | 331.22 | 334.46 | 359.0716 | 334.8571 | 359.4687 | 0.58287 | 1.1637 | 41.7 | 2000
|  | 2011-11-08 10:50 | 8.32 | 8.3273 | 21.51% | 1006.44 | 1010.11 | 1052.8716 | 1006.9446 | 1049.7062 | 0.83273 | 1.7916 | 41.8 | 2000
|  | 2011-11-08 11:00 | 11.58 | 11.5542 | 12.69% | 1952.72 | 1950.2 | 1904.8161 | 1940.3641 | 1894.9802 | 1.1554 | 1.4667 | 41.9 | 2000
|  | 2011-11-08 11:10 | 10.95 | 10.9611 | 15.07% | 1890.65 | 1893.32 | 1803.5368 | 1862.2541 | 1772.4709 | 1.0961 | 1.6517 | 42 | 2000
|  | 2011-11-08 11:20 | 10.48 | 10.4701 | 13.55% | 1765.16 | 1762.49 | 1706.5206 | 1758.6271 | 1702.6577 | 1.047 | 1.4187 | 42.1 | 2000
|  | 2011-11-08 11:30 | 9.64 | 9.6488 | 9.129% | 1499.84 | 1503.65 | 1508.3689 | 1504.5745 | 1509.2934 | 0.96488 | 0.8808 | 42.2 | 2000
|  | 2011-11-08 12:10 | 10.9 | 10.7595 | 7.798% | 1877.3 | 1839.92 | 1879.1751 | 1824.3277 | 1863.5827 | 1.076 | 0.83905 | 42.3 | 2000
|  | 2011-11-08 12:20 | 10.85 | 10.7769 | 9.677% | 1863.95 | 1845.26 | 1851.0273 | 1827.8415 | 1833.6088 | 1.0777 | 1.0429 | 42.4 | 2000
|  | 2011-11-08 12:30 | 9.25 | 9.2613 | 12.65% | 1351.25 | 1355.06 | 1350.7283 | 1360.3138 | 1355.9821 | 0.92613 | 1.1714 | 42.5 | 2000
|  | 2011-11-08 12:40 | 9.15 | 9.1009 | 13.01% | 1313.15 | 1294.1 | 1294.0831 | 1298.7317 | 1298.7148 | 0.91009 | 1.1836 | 42.6 | 2000
|  | 2011-11-08 12:50 | 6.71 | 6.6711 | 18.93% | 522.46 | 513.42 | 549.7359 | 512.1152 | 548.4311 | 0.66711 | 1.2626 | 42.7 | 2000
|  | 2011-11-08 13:00 | 8.25 | 8.2533 | 14.55% | 980.75 | 980.75 | 1002.8107 | 980.5391 | 1002.5997 | 0.82533 | 1.2005 | 42.8 | 2000
|  | 2011-11-08 13:10 | 6.22 | 6.2016 | 28.14% | 411.72 | 407.2 | 482.0837 | 407.7594 | 482.6431 | 0.62016 | 1.7448 | 42.9 | 2000
|  | 2011-11-08 13:20 | 6.15 | 6.259 | 19.51% | 395.9 | 420.76 | 452.1593 | 419.7371 | 451.1364 | 0.6259 | 1.2213 | 43 | 2000
|  | 2011-11-08 13:30 | 8.47 | 8.4589 | 13.7% | 1061.49 | 1057.82 | 1073.7611 | 1054.7386 | 1070.6797 | 0.84589 | 1.1585 | 43.1 | 2000
|  | 2011-11-08 13:40 | 8.59 | 8.5335 | 19.67% | 1105.53 | 1083.51 | 1111.8465 | 1082.3036 | 1110.6402 | 0.85335 | 1.6789 | 43.2 | 2000
|  | 2011-11-08 13:50 | 4.77 | 4.803 | 28.3% | 174.93 | 178.2 | 218.165 | 163.1228 | 203.0877 | 0.4803 | 1.3594 | 43.3 | 2000
|  | 2011-11-08 14:00 | 8.18 | 8.1982 | 19.56% | 955.06 | 962.4 | 1005.5446 | 961.1233 | 1004.2679 | 0.81982 | 1.6036 | 43.4 | 2000
|  | 2011-11-08 14:10 | 9.25 | 9.2418 | 14.92% | 1351.25 | 1347.44 | 1337.2273 | 1352.8792 | 1342.6665 | 0.92418 | 1.3788 | 43.5 | 2000
|  | 2011-11-08 14:20 | 8.06 | 8.0027 | 12.78% | 911.02 | 889 | 903.1689 | 893.9559 | 908.1248 | 0.80027 | 1.0227 | 43.6 | 2000
|  | 2011-11-08 14:30 | 7.86 | 7.9538 | 10.81% | 846.86 | 873.95 | 877.8973 | 877.564 | 881.5114 | 0.79538 | 0.86014 | 43.7 | 2000
|  | 2011-11-08 14:40 | 8.67 | 8.6896 | 9.689% | 1134.89 | 1142.23 | 1141.033 | 1140.9047 | 1139.7077 | 0.86896 | 0.8419 | 43.8 | 2000
|  | 2011-11-08 14:50 | 7.89 | 8.0005 | 13.43% | 855.89 | 889 | 906.6678 | 893.1986 | 910.8664 | 0.80005 | 1.0748 | 43.9 | 2000
|  | 2011-11-08 15:00 | 8.28 | 8.296 | 11.35% | 991.76 | 999.1 | 1005.6596 | 995.7326 | 1002.2922 | 0.8296 | 0.94182 | 44 | 2000
|  | 2011-11-08 15:10 | 7.6 | 7.6166 | 18.03% | 768.6 | 774.62 | 817.3304 | 769.6688 | 812.3791 | 0.76166 | 1.373 | 44.1 | 2000
|  | 2011-11-08 15:20 | 7.92 | 8.0529 | 14.77% | 864.92 | 907.35 | 931.9707 | 910.9123 | 935.533 | 0.80529 | 1.1896 | 44.2 | 2000
|  | 2011-11-08 15:30 | 8.42 | 8.4647 | 14.61% | 1043.14 | 1057.82 | 1077.0428 | 1056.8875 | 1076.1102 | 0.84647 | 1.2365 | 44.3 | 2000
|  | 2011-11-08 15:40 | 9.05 | 9.1047 | 13.92% | 1275.05 | 1294.1 | 1292.8637 | 1300.1614 | 1298.9252 | 0.91047 | 1.2676 | 44.4 | 2000
|  | 2011-11-08 15:50 | 8.47 | 8.5855 | 12.63% | 1061.49 | 1105.53 | 1115.8645 | 1101.698 | 1112.0325 | 0.85855 | 1.0846 | 44.5 | 2000
|  | 2011-11-08 16:00 | 9.73 | 9.8279 | 10.79% | 1534.13 | 1572.23 | 1565.5232 | 1567.2696 | 1560.5628 | 0.98279 | 1.0606 | 44.6 | 2000
|  | 2011-11-08 16:10 | 9.3 | 9.3316 | 12.9% | 1370.3 | 1381.73 | 1374.3495 | 1387.1177 | 1379.7372 | 0.93316 | 1.2041 | 44.7 | 2000
|  | 2011-11-08 16:20 | 9.84 | 9.8991 | 8.943% | 1576.04 | 1598.9 | 1608.3608 | 1591.2571 | 1600.7179 | 0.98991 | 0.88529 | 44.8 | 2000
|  | 2011-11-08 16:30 | 9.1 | 9.139 | 8.571% | 1294.1 | 1309.34 | 1307.9188 | 1313.3846 | 1311.9634 | 0.9139 | 0.78334 | 44.9 | 2000
|  | 2011-11-08 16:40 | 8.61 | 8.7633 | 8.479% | 1112.87 | 1167.92 | 1162.3695 | 1168.8907 | 1163.3402 | 0.87633 | 0.743 | 45 | 2000
|  | 2011-11-08 16:50 | 8.93 | 8.9803 | 7.391% | 1230.31 | 1248.66 | 1241.9335 | 1252.1977 | 1245.4711 | 0.89803 | 0.66372 | 45.1 | 2000
|  | 2011-11-08 17:00 | 8.49 | 8.6146 | 6.36% | 1068.83 | 1112.87 | 1097.7259 | 1112.5952 | 1097.4511 | 0.86146 | 0.54792 | 45.2 | 2000
|  | 2011-11-08 17:10 | 7.39 | 7.4818 | 10.83% | 705.39 | 732.48 | 736.0015 | 728.9296 | 732.451 | 0.74818 | 0.80994 | 45.3 | 2000
|  | 2011-11-08 17:20 | 7.7 | 7.6853 | 6.623% | 798.7 | 795.69 | 783.4276 | 790.9385 | 778.6762 | 0.76853 | 0.50902 | 45.4 | 2000
|  | 2011-11-08 17:30 | 7.47 | 7.5144 | 9.772% | 729.47 | 741.51 | 740.5766 | 738.6469 | 737.7134 | 0.75144 | 0.73434 | 45.5 | 2000
|  | 2011-11-08 17:40 | 8.3 | 8.3447 | 14.94% | 999.1 | 1013.78 | 1036.3631 | 1013.21 | 1035.793 | 0.83447 | 1.2467 | 45.6 | 2000
|  | 2011-11-08 17:50 | 6.91 | 7.1171 | 12.59% | 567.66 | 624.12 | 634.5687 | 625.4804 | 635.9291 | 0.71171 | 0.89608 | 45.7 | 2000
|  | 2011-11-08 18:00 | 8.1 | 8.1995 | 8.642% | 925.7 | 962.4 | 956.0831 | 961.5721 | 955.2552 | 0.81995 | 0.7086 | 45.8 | 2000
|  | 2011-11-08 18:10 | 7.45 | 7.6132 | 12.48% | 723.45 | 771.61 | 783.4076 | 768.6253 | 780.4229 | 0.76132 | 0.95038 | 45.9 | 2000
|  | 2011-11-08 18:20 | 7.83 | 8.0436 | 10.73% | 837.83 | 903.68 | 907.2404 | 907.7521 | 911.3124 | 0.80436 | 0.86291 | 46 | 2000
|  | 2011-11-08 18:30 | 7.8 | 7.9825 | 12.82% | 828.8 | 882.98 | 897.3648 | 887.1663 | 901.5511 | 0.79825 | 1.0234 | 46.1 | 2000
|  | 2011-11-08 18:40 | 8.74 | 8.8854 | 12.13% | 1160.58 | 1215.63 | 1220.275 | 1215.6715 | 1220.3165 | 0.88854 | 1.0776 | 46.2 | 2000
|  | 2011-11-08 18:50 | 8.37 | 8.6449 | 10.63% | 1024.79 | 1123.88 | 1126.3675 | 1124.0034 | 1126.4909 | 0.86449 | 0.91923 | 46.3 | 2000
|  | 2011-11-08 19:00 | 7.06 | 7.2684 | 12.18% | 606.06 | 669.27 | 678.428 | 667.1881 | 676.3461 | 0.72684 | 0.88538 | 46.4 | 2000
|  | 2011-11-08 19:10 | 7.69 | 7.9827 | 12.35% | 795.69 | 882.98 | 894.8839 | 887.2375 | 899.1414 | 0.79827 | 0.98616 | 46.5 | 2000
|  | 2011-11-08 19:20 | 7.47 | 7.7632 | 11.24% | 729.47 | 816.76 | 822.6467 | 815.5344 | 821.4211 | 0.77632 | 0.87297 | 46.6 | 2000
|  | 2011-11-08 19:30 | 8.06 | 8.1304 | 10.79% | 911.02 | 936.71 | 940.6156 | 937.5051 | 941.4106 | 0.81304 | 0.8776 | 46.7 | 2000
|  | 2011-11-08 19:40 | 7.61 | 7.7239 | 11.96% | 771.61 | 804.72 | 814.123 | 803.0572 | 812.4602 | 0.77239 | 0.92362 | 46.8 | 2000
|  | 2011-11-08 19:50 | 7.74 | 7.7081 | 10.21% | 810.74 | 801.71 | 802.6322 | 798.0837 | 799.0059 | 0.77081 | 0.78674 | 46.9 | 2000
|  | 2011-11-08 20:00 | 7.46 | 7.1956 | 8.713% | 726.46 | 648.2 | 643.7199 | 646.9155 | 642.4354 | 0.71956 | 0.62696 | 47 | 2000
|  | 2011-11-08 20:10 | 7.32 | 7.0691 | 7.104% | 684.32 | 609.07 | 600.19 | 612.5782 | 603.6982 | 0.70691 | 0.50217 | 47.1 | 2000
|  | 2011-11-08 20:20 | 6.31 | 6.2294 | 10.46% | 432.06 | 413.98 | 415.0725 | 413.5358 | 414.6283 | 0.62294 | 0.65157 | 47.2 | 2000
|  | 2011-11-08 20:30 | 5.98 | 5.8198 | 12.37% | 358.76 | 332.84 | 336.9002 | 333.2151 | 337.2753 | 0.58198 | 0.72017 | 47.3 | 2000
|  | 2011-11-08 20:40 | 5.87 | 5.769 | 8.859% | 340.94 | 324.74 | 323.1466 | 323.9247 | 322.3312 | 0.5769 | 0.51105 | 47.4 | 2000
|  | 2011-11-08 20:50 | 5.13 | 5.1615 | 10.72% | 221.06 | 225.92 | 226.2024 | 220.5955 | 220.8779 | 0.51615 | 0.55338 | 47.5 | 2000
|  | 2011-11-08 21:00 | 5.64 | 5.7114 | 8.688% | 303.68 | 315.02 | 313.3681 | 313.5379 | 311.886 | 0.57114 | 0.49621 | 47.6 | 2000
|  | 2011-11-08 21:10 | 6.41 | 6.3972 | 7.176% | 454.66 | 452.4 | 445.9203 | 449.4414 | 442.9618 | 0.63972 | 0.45908 | 47.7 | 2000
|  | 2011-11-08 21:20 | 5.91 | 6.0988 | 9.983% | 347.42 | 384.6 | 384.5643 | 386.8234 | 386.7877 | 0.60988 | 0.60884 | 47.8 | 2000
|  | 2011-11-08 21:30 | 6.13 | 6.3537 | 8.32% | 391.38 | 441.1 | 437.1108 | 439.9455 | 435.9563 | 0.63537 | 0.52861 | 47.9 | 2000
|  | 2011-11-08 21:40 | 6.09 | 6.0422 | 11% | 382.34 | 371.04 | 373.1155 | 375.5989 | 377.6744 | 0.60422 | 0.66475 | 48 | 2000
|  | 2011-11-08 21:50 | 6.35 | 6.1831 | 10.71% | 441.1 | 402.68 | 404.3205 | 403.9381 | 405.5785 | 0.61831 | 0.66213 | 48.1 | 2000
|  | 2011-11-08 22:00 | 6.17 | 6.1262 | 7.131% | 400.42 | 391.38 | 385.7655 | 392.3405 | 386.726 | 0.61262 | 0.43687 | 48.2 | 2000
|  | 2011-11-08 23:00 | 5.06 | 4.897 | 8.3% | 209.72 | 189.1 | 188.8185 | 178.0809 | 177.7994 | 0.4897 | 0.40647 | 48.3 | 2000
|  | 2011-11-08 23:10 | 4.84 | 4.8423 | 6.405% | 182.56 | 182.56 | 182.2938 | 169.3583 | 169.0921 | 0.48423 | 0.31015 | 48.4 | 2000
|  | 2011-11-08 23:20 | 4.13 | 4.1513 | 13.32% | 105.17 | 107.35 | 114.6548 | 67.4742 | 74.7791 | 0.41513 | 0.55284 | 48.5 | 2000
|  | 2011-11-09 | 4.04 | 3.653 | 3.465% | 95.36 | 59.15 | 54.3944 | 23.0031 | 18.2475 | 0.3653 | 0.12659 | 48.6 | 2000
|  | 2011-11-09 09:10 | 5.08 | 5.1115 | 5.118% | 212.96 | 217.82 | 218.2291 | 212.5061 | 212.9152 | 0.51115 | 0.26161 | 48.7 | 2000
|  | 2011-11-09 09:20 | 4.79 | 4.9343 | 9.186% | 177.11 | 192.37 | 192.1905 | 184.0305 | 183.851 | 0.49343 | 0.45325 | 48.8 | 2000
|  | 2011-11-09 09:30 | 5.81 | 5.7868 | 5.336% | 331.22 | 327.98 | 321.8214 | 327.1726 | 321.014 | 0.57868 | 0.30876 | 48.9 | 2000
|  | 2011-11-09 09:40 | 6.26 | 6.2388 | 6.869% | 420.76 | 416.24 | 409.7532 | 415.4909 | 409.004 | 0.62388 | 0.42854 | 49 | 2000
|  | 2011-11-09 09:50 | 6.53 | 6.5052 | 6.585% | 481.78 | 477.26 | 469.2685 | 473.5449 | 465.5534 | 0.65052 | 0.42837 | 49.1 | 2000
|  | 2011-11-09 10:00 | 6.83 | 6.8365 | 6.442% | 549.58 | 551.84 | 542.1488 | 552.5073 | 542.816 | 0.68365 | 0.44042 | 49.2 | 2000
|  | 2011-11-09 10:10 | 5.73 | 5.9971 | 11.87% | 318.26 | 362 | 365.8133 | 366.7762 | 370.5895 | 0.59971 | 0.7117 | 49.3 | 2000
|  | 2011-11-09 10:20 | 4.89 | 5.2582 | 13.5% | 188.01 | 242.12 | 244.9106 | 236.3487 | 239.1393 | 0.52582 | 0.70969 | 49.4 | 2000
|  | 2011-11-09 10:30 | 5.32 | 5.3733 | 9.398% | 251.84 | 259.94 | 259.6104 | 255.335 | 255.0055 | 0.53733 | 0.505 | 49.5 | 2000
|  | 2011-11-12 07:30 | 5.22 | 5.4922 | 16.09% | 235.64 | 279.38 | 288.0266 | 275.3322 | 283.9788 | 0.54922 | 0.8838 | 49.6 | 2000
|  | 2011-11-12 09:30 | 2.71 | 3.6126 | 35.06% | 0 | 55.51 | 105.7909 | 20.8923 | 71.1732 | 0.36126 | 1.2664 | 49.7 | 2000
|  | 2011-11-12 09:40 | 3.85 | 4.2746 | 10.13% | 77.35 | 120.43 | 120.678 | 83.4831 | 83.7311 | 0.42746 | 0.43302 | 49.8 | 2000
|  | 2011-11-12 09:50 | 3.59 | 3.6156 | 17.27% | 53.69 | 56.42 | 68.3834 | 21.046 | 33.0094 | 0.36156 | 0.62443 | 49.9 | 2000
|  | 2011-11-12 10:00 | 3.18 | 3.3201 | 16.04% | 16.38 | 29.12 | 34.0105 | 10.07 | 14.9605 | 0.33201 | 0.53247 | 50 | 2000
|  | 2011-11-12 10:10 | 2.59 | 2.7197 | 20.85% | 0 | 0 | 2.8978 | 0.55925 | 3.457 | 0.27197 | 0.56704 | 50.1 | 2000
|  | 2011-11-12 10:20 | 3.04 | 3.0948 | 11.84% | 3.64 | 8.19 | 8.8939 | 4.9073 | 5.6112 | 0.30948 | 0.36649 | 50.2 | 2000
|  | 2011-11-12 10:30 | 2.26 | 2.2343 | 24.78% | 0 | 0 | 0.59467 | -0.0061498 | 0.58852 | 0.22343 | 0.55363 | 50.3 | 2000
|  | 2011-11-12 11:00 | 3.33 | 3.3374 | 11.71% | 30.03 | 30.94 | 31.9462 | 10.55 | 11.5562 | 0.33374 | 0.39086 | 50.4 | 2000
|  | 2011-11-12 14:40 | 2.18 | 2.3595 | 25.69% | 0 | 0 | 1.3369 | -0.0037955 | 1.3331 | 0.23595 | 0.60611 | 50.5 | 2000
|  | 2011-11-13 06:00 | 6.37 | 6.5569 | 5.651% | 445.62 | 488.56 | 478.7845 | 485.3583 | 475.5828 | 0.65569 | 0.37056 | 50.6 | 2000
|  | 2011-11-13 06:10 | 6.1 | 6.2249 | 6.885% | 384.6 | 411.72 | 405.3116 | 412.5857 | 406.1773 | 0.62249 | 0.4286 | 50.7 | 2000
|  | 2011-11-13 06:20 | 7.13 | 7.1946 | 7.153% | 627.13 | 645.19 | 636.0815 | 646.6406 | 637.5321 | 0.71946 | 0.51462 | 50.8 | 2000
|  | 2011-11-13 06:30 | 8.24 | 8.3034 | 4.733% | 977.08 | 999.1 | 978.6023 | 998.3495 | 977.8518 | 0.83034 | 0.393 | 50.9 | 2000
|  | 2011-11-13 06:40 | 6.8 | 7.01 | 8.529% | 542.8 | 591.01 | 586.2541 | 596.9501 | 592.1941 | 0.701 | 0.59791 | 51 | 2000
|  | 2011-11-13 06:50 | 5.81 | 6.1106 | 8.95% | 331.22 | 386.86 | 384.6968 | 389.1991 | 387.0359 | 0.61106 | 0.5469 | 51.1 | 2000
|  | 2011-11-13 07:00 | 5.69 | 5.7175 | 10.37% | 311.78 | 316.64 | 317.1409 | 314.6206 | 315.1216 | 0.57175 | 0.59285 | 51.2 | 2000
|  | 2011-11-13 07:10 | 6.5 | 6.5869 | 5.231% | 475 | 495.34 | 484.7983 | 492.2987 | 481.757 | 0.65869 | 0.34455 | 51.3 | 2000
|  | 2011-11-13 07:20 | 6.55 | 6.7786 | 6.26% | 486.3 | 538.28 | 528.4449 | 538.131 | 528.2959 | 0.67786 | 0.42431 | 51.4 | 2000
|  | 2011-11-13 07:30 | 6.25 | 6.3402 | 8.16% | 418.5 | 438.84 | 434.5376 | 437.0364 | 432.7341 | 0.63402 | 0.51736 | 51.5 | 2000
|  | 2011-11-13 07:40 | 5.51 | 5.6515 | 3.267% | 282.62 | 305.3 | 299.7591 | 302.889 | 297.3481 | 0.56515 | 0.18462 | 51.6 | 2000
|  | 2011-11-13 07:50 | 5.13 | 5.4158 | 7.602% | 221.06 | 268.04 | 266.8381 | 262.4314 | 261.2295 | 0.54158 | 0.41172 | 51.7 | 2000
|  | 2011-11-13 08:00 | 5.67 | 6.0019 | 13.76% | 308.54 | 362 | 370.2535 | 367.6999 | 375.9535 | 0.60019 | 0.82565 | 51.8 | 2000
|  | 2011-11-13 08:10 | 7.35 | 7.5091 | 17.41% | 693.35 | 741.51 | 780.1695 | 737.0708 | 775.7303 | 0.75091 | 1.3077 | 51.9 | 2000
|  | 2011-11-13 08:20 | 8.43 | 8.7883 | 13.05% | 1046.81 | 1178.93 | 1187.0778 | 1178.437 | 1186.5847 | 0.87883 | 1.1468 | 52 | 2000
|  | 2011-11-13 08:30 | 7.43 | 7.6873 | 14.27% | 717.43 | 795.69 | 817.3736 | 791.5728 | 813.2563 | 0.76873 | 1.0967 | 52.1 | 2000
|  | 2011-11-13 08:40 | 7.37 | 7.5302 | 13.57% | 699.37 | 747.53 | 764.6954 | 743.3969 | 760.5623 | 0.75302 | 1.0217 | 52.2 | 2000
|  | 2011-11-13 08:50 | 7.41 | 7.5202 | 11.47% | 711.41 | 744.52 | 751.0574 | 740.3821 | 746.9194 | 0.75202 | 0.86264 | 52.3 | 2000
|  | 2011-11-13 09:00 | 7.42 | 7.5752 | 7.951% | 714.42 | 762.58 | 754.8084 | 756.9976 | 749.2259 | 0.75752 | 0.60234 | 52.4 | 2000
|  | 2011-11-13 09:10 | 6.82 | 6.9238 | 11.73% | 547.32 | 569.92 | 576.1665 | 574.6024 | 580.8489 | 0.69238 | 0.81218 | 52.5 | 2000
|  | 2011-11-13 09:20 | 6.6 | 6.8791 | 14.09% | 497.6 | 560.88 | 576.6821 | 563.2132 | 579.0153 | 0.68791 | 0.96933 | 52.6 | 2000
|  | 2011-11-13 09:30 | 6.52 | 6.7131 | 12.12% | 479.52 | 522.46 | 529.5271 | 522.1937 | 529.2609 | 0.67131 | 0.8134 | 52.7 | 2000
|  | 2011-11-13 09:40 | 6.56 | 6.6944 | 10.82% | 488.56 | 517.94 | 520.5346 | 517.676 | 520.2706 | 0.66944 | 0.72454 | 52.8 | 2000
|  | 2011-11-13 09:50 | 6.55 | 6.6874 | 5.802% | 486.3 | 517.94 | 507.6788 | 516.0064 | 505.7453 | 0.66874 | 0.38797 | 52.9 | 2000
|  | 2011-11-13 10:00 | 6.18 | 6.2406 | 4.531% | 402.68 | 416.24 | 406.3148 | 415.8667 | 405.9415 | 0.62406 | 0.28275 | 53 | 2000
|  | 2011-11-13 10:10 | 6.49 | 6.6147 | 4.468% | 472.74 | 499.86 | 488.2246 | 498.7804 | 487.1451 | 0.66147 | 0.29557 | 53.1 | 2000
|  | 2011-11-13 11:10 | 9.06 | 9.0665 | 5.96% | 1278.86 | 1282.67 | 1273.6184 | 1285.4486 | 1276.397 | 0.90665 | 0.54039 | 53.2 | 2000
|  | 2011-11-13 11:20 | 9.09 | 9.0748 | 5.831% | 1290.29 | 1282.67 | 1273.477 | 1288.6377 | 1279.4448 | 0.90748 | 0.52911 | 53.3 | 2000
|  | 2011-11-13 11:30 | 6.51 | 6.6236 | 13.06% | 477.26 | 502.12 | 512.2134 | 500.8785 | 510.9718 | 0.66236 | 0.86484 | 53.4 | 2000
|  | 2011-11-13 11:40 | 8.58 | 8.4609 | 10.84% | 1101.86 | 1057.82 | 1061.6292 | 1055.4749 | 1059.2841 | 0.84609 | 0.91709 | 53.5 | 2000
|  | 2011-11-13 11:50 | 9.92 | 9.9425 | 8.266% | 1606.52 | 1614.14 | 1630.3576 | 1605.5493 | 1621.7669 | 0.99425 | 0.82186 | 53.6 | 2000
|  | 2011-11-13 12:00 | 11.23 | 11.2715 | 6.589% | 1923.32 | 1926.68 | 1985.5447 | 1908.9007 | 1967.7654 | 1.1271 | 0.74273 | 53.7 | 2000
|  | 2011-11-13 12:10 | 11.36 | 11.2861 | 8.363% | 1934.24 | 1928.36 | 1957.1383 | 1910.7683 | 1939.5466 | 1.1286 | 0.94382 | 53.8 | 2000
|  | 2011-11-13 12:20 | 9.49 | 9.5599 | 12.43% | 1442.69 | 1469.36 | 1456.4957 | 1472.3567 | 1459.4923 | 0.95599 | 1.1887 | 53.9 | 2000
|  | 2011-11-13 12:30 | 9.9 | 9.8616 | 7.677% | 1598.9 | 1583.66 | 1602.1259 | 1578.6971 | 1597.163 | 0.98616 | 0.75705 | 54 | 2000
|  | 2011-11-13 12:40 | 9.81 | 9.8559 | 8.869% | 1564.61 | 1583.66 | 1593.0545 | 1576.7755 | 1586.1699 | 0.98559 | 0.87407 | 54.1 | 2000
|  | 2011-11-13 12:50 | 9.66 | 9.6655 | 7.039% | 1507.46 | 1511.27 | 1525.5487 | 1510.5722 | 1524.8508 | 0.96655 | 0.68039 | 54.2 | 2000
|  | 2011-11-13 13:00 | 9.44 | 9.4091 | 7.733% | 1423.64 | 1412.21 | 1415.9983 | 1416.3663 | 1420.1545 | 0.94091 | 0.72761 | 54.3 | 2000
|  | 2011-11-13 13:10 | 8.95 | 8.9434 | 12.51% | 1237.65 | 1233.98 | 1238.0287 | 1237.9702 | 1242.019 | 0.89434 | 1.1192 | 54.4 | 2000
|  | 2011-11-13 13:20 | 11.47 | 11.4496 | 15.61% | 1943.48 | 1941.8 | 1844.8904 | 1929.8321 | 1832.9225 | 1.145 | 1.7868 | 54.5 | 2000
|  | 2011-11-13 13:30 | 13.14 | 13.2086 | 9.513% | 1999.14 | 1999.21 | 2000 | 2001.9786 | 2003.8918 | 1.3209 | 1.2565 | 54.6 | 2000
|  | 2011-11-13 13:40 | 14.45 | 14.448 | 10.87% | 2000 | 2000 | 1999.1885 | 2002.8942 | 2002.0827 | 1.4448 | 1.5698 | 54.7 | 2000
|  | 2011-11-13 13:50 | 13.96 | 13.9645 | 11.39% | 1999.96 | 1999.96 | 1996.8343 | 2003.4293 | 2000.3036 | 1.3964 | 1.5905 | 54.8 | 2000
|  | 2011-11-13 14:00 | 13.63 | 13.6535 | 12.4% | 1999.63 | 1999.65 | 1990.225 | 2003.3761 | 1993.9511 | 1.3654 | 1.6929 | 54.9 | 2000
|  | 2011-11-13 14:10 | 13.15 | 13.23 | 12.09% | 1999.15 | 1999.23 | 1987.3753 | 2002.1002 | 1990.2454 | 1.323 | 1.5997 | 55 | 2000
|  | 2011-11-13 14:20 | 14.01 | 13.9697 | 10.71% | 2000 | 1999.97 | 1998.6599 | 2003.4265 | 2002.1164 | 1.397 | 1.4957 | 55.1 | 2000
|  | 2011-11-13 14:30 | 13.77 | 13.8589 | 10.6% | 1999.77 | 1999.86 | 1998.5915 | 2003.4643 | 2002.1958 | 1.3859 | 1.4694 | 55.2 | 2000
|  | 2011-11-13 14:40 | 13.44 | 13.4871 | 11.31% | 1999.44 | 1999.49 | 1994.3902 | 2003.093 | 1997.9931 | 1.3487 | 1.5253 | 55.3 | 2000
|  | 2011-11-13 14:50 | 13.07 | 13.0184 | 9.487% | 1999.07 | 1999.02 | 2000 | 2000.5538 | 2003.0866 | 1.3018 | 1.2351 | 55.4 | 2000
|  | 2011-11-13 15:00 | 12.63 | 12.6594 | 8.789% | 1994.93 | 1995.26 | 2000 | 1995.6059 | 2003.7919 | 1.2659 | 1.1126 | 55.5 | 2000
|  | 2011-11-13 15:10 | 13.07 | 13.1253 | 10.02% | 1999.07 | 1999.13 | 1999.0212 | 2001.4345 | 2001.3257 | 1.3125 | 1.3155 | 55.6 | 2000
|  | 2011-11-13 15:20 | 13.37 | 13.5153 | 9.948% | 1999.37 | 1999.52 | 1999.6702 | 2003.1576 | 2003.3077 | 1.3515 | 1.3445 | 55.7 | 2000
|  | 2011-11-13 15:30 | 13.28 | 13.3303 | 11.37% | 1999.28 | 1999.33 | 1992.9483 | 2002.5839 | 1996.2023 | 1.333 | 1.5157 | 55.8 | 2000
|  | 2011-11-13 15:40 | 12.82 | 12.8032 | 11.31% | 1997.02 | 1996.8 | 1986.747 | 1998.0153 | 1987.9623 | 1.2803 | 1.4481 | 55.9 | 2000
|  | 2011-11-13 15:50 | 13.03 | 13.0827 | 11.59% | 1999.03 | 1999.08 | 1989.3455 | 2001.1099 | 1991.3755 | 1.3083 | 1.5161 | 56 | 2000
|  | 2011-11-13 16:00 | 13.27 | 13.3346 | 11.45% | 1999.27 | 1999.33 | 1992.5026 | 2002.6017 | 1995.7744 | 1.3335 | 1.5274 | 56.1 | 2000
|  | 2011-11-13 16:10 | 13.55 | 13.5807 | 12.92% | 1999.55 | 1999.58 | 1986.283 | 2003.28 | 1989.983 | 1.3581 | 1.754 | 56.2 | 2000
|  | 2011-11-13 16:20 | 13.88 | 13.8887 | 11.24% | 1999.88 | 1999.89 | 1996.9355 | 2003.459 | 2000.5044 | 1.3889 | 1.561 | 56.3 | 2000
|  | 2011-11-13 16:30 | 14.18 | 14.1183 | 9.944% | 2000 | 2000 | 2000 | 2003.3106 | 2003.3742 | 1.4118 | 1.4039 | 56.4 | 2000
|  | 2011-11-13 16:40 | 13.6 | 13.5415 | 9.412% | 1999.6 | 1999.54 | 2000 | 2003.211 | 2004.6398 | 1.3542 | 1.2745 | 56.5 | 2000
|  | 2011-11-13 16:50 | 13.69 | 13.6505 | 8.912% | 1999.69 | 1999.65 | 2000 | 2003.3728 | 2005.3032 | 1.365 | 1.2165 | 56.6 | 2000
|  | 2011-11-13 17:00 | 14.26 | 14.3902 | 10.24% | 2000 | 2000 | 1999.8146 | 2002.9771 | 2002.7917 | 1.439 | 1.4733 | 56.7 | 2000
|  | 2011-11-13 17:10 | 14.64 | 14.5799 | 7.65% | 2000 | 2000 | 1999.8306 | 2002.6977 | 2002.5282 | 1.458 | 1.1154 | 56.8 | 2000
|  | 2011-11-13 17:20 | 13.25 | 13.3346 | 9.811% | 1999.25 | 1999.33 | 1999.9977 | 2002.6016 | 2003.2693 | 1.3335 | 1.3083 | 56.9 | 2000
|  | 2011-11-13 17:30 | 13.09 | 13.0386 | 7.41% | 1999.09 | 1999.04 | 2000 | 2000.7371 | 2009.2039 | 1.3039 | 0.96619 | 57 | 2000
|  | 2011-11-13 17:40 | 12.28 | 12.2221 | 6.922% | 1991.08 | 1990.42 | 2000 | 1983.2331 | 2010.4282 | 1.2222 | 0.84599 | 57.1 | 2000
|  | 2011-11-13 17:50 | 12.52 | 12.4184 | 7.428% | 1993.72 | 1992.62 | 2000 | 1989.8822 | 2009.2238 | 1.2418 | 0.92245 | 57.2 | 2000
|  | 2011-11-13 18:00 | 12.58 | 12.5574 | 10.1% | 1994.38 | 1994.16 | 1993.3441 | 1993.4686 | 1992.6527 | 1.2557 | 1.2677 | 57.3 | 2000
|  | 2011-11-13 18:10 | 13.07 | 13.0571 | 7.881% | 1999.07 | 1999.06 | 2000 | 2000.8982 | 2008.3415 | 1.3057 | 1.029 | 57.4 | 2000
|  | 2011-11-13 18:20 | 13.16 | 13.1826 | 9.802% | 1999.16 | 1999.18 | 2000 | 2001.8212 | 2002.6652 | 1.3183 | 1.2922 | 57.5 | 2000
|  | 2011-11-13 18:30 | 14.11 | 14.155 | 8.079% | 2000 | 2000 | 2000 | 2003.2731 | 2003.9908 | 1.4155 | 1.1436 | 57.6 | 2000
|  | 2011-11-13 18:40 | 13.75 | 13.7698 | 11.35% | 1999.75 | 1999.77 | 1995.9626 | 2003.455 | 1999.6476 | 1.377 | 1.5622 | 57.7 | 2000
|  | 2011-11-14 06:50 | 13.49 | 13.5727 | 13.79% | 1999.49 | 1999.57 | 1980.0482 | 2003.267 | 1983.7452 | 1.3573 | 1.8714 | 57.8 | 2000
|  | 2011-11-14 15:30 | 10.96 | 10.9889 | 15.24% | 1893.32 | 1901.33 | 1808.4828 | 1867.001 | 1774.1538 | 1.0989 | 1.6744 | 57.9 | 2000
|  | 2011-11-15 09:20 | 7.86 | 7.9477 | 15.27% | 846.86 | 873.95 | 901.5194 | 875.5435 | 903.113 | 0.79477 | 1.2134 | 58 | 2000
|  | 2011-11-15 09:30 | 8.27 | 8.3715 | 14.03% | 988.09 | 1024.79 | 1043.2225 | 1022.8756 | 1041.3081 | 0.83715 | 1.1742 | 58.1 | 2000
|  | 2011-11-15 09:40 | 8.91 | 8.957 | 11.34% | 1222.97 | 1241.32 | 1243.748 | 1243.2246 | 1245.6526 | 0.8957 | 1.0153 | 58.2 | 2000
|  | 2011-11-15 09:50 | 8.6 | 8.5727 | 13.95% | 1109.2 | 1098.19 | 1113.1248 | 1096.9296 | 1111.8644 | 0.85727 | 1.1962 | 58.3 | 2000
|  | 2011-11-15 10:00 | 8.38 | 8.3847 | 15.39% | 1028.46 | 1028.46 | 1052.0937 | 1027.6598 | 1051.2934 | 0.83847 | 1.2907 | 58.4 | 2000
|  | 2011-11-15 10:10 | 8.28 | 8.4197 | 16.67% | 991.76 | 1043.14 | 1070.1998 | 1040.4001 | 1067.4599 | 0.84197 | 1.4033 | 58.5 | 2000
|  | 2011-11-15 10:20 | 9.76 | 9.7217 | 9.939% | 1545.56 | 1530.32 | 1530.7341 | 1530.4865 | 1530.9005 | 0.97217 | 0.96619 | 58.6 | 2000
|  | 2011-11-15 10:30 | 9.37 | 9.3785 | 11.31% | 1396.97 | 1400.78 | 1397.3677 | 1404.8573 | 1401.445 | 0.93785 | 1.061 | 58.7 | 2000
|  | 2011-11-15 10:40 | 8.66 | 8.6734 | 10.16% | 1131.22 | 1134.89 | 1135.5141 | 1134.7483 | 1135.3723 | 0.86734 | 0.88136 | 58.8 | 2000
|  | 2011-11-15 10:50 | 8.3 | 8.3633 | 11.57% | 999.1 | 1021.12 | 1028.5426 | 1019.8982 | 1027.3208 | 0.83633 | 0.96732 | 58.9 | 2000
|  | 2011-11-15 11:00 | 8.01 | 8.0769 | 11.99% | 892.67 | 918.36 | 928.348 | 919.0988 | 929.0868 | 0.80769 | 0.96801 | 59 | 2000
|  | 2011-11-15 11:10 | 6.64 | 6.774 | 11.45% | 506.64 | 536.02 | 540.8612 | 537.0123 | 541.8534 | 0.6774 | 0.77534 | 59.1 | 2000
|  | 2011-11-15 11:20 | 7.18 | 7.1812 | 13.37% | 642.18 | 642.18 | 656.525 | 642.9544 | 657.2993 | 0.71812 | 0.96016 | 59.2 | 2000
|  | 2011-11-15 11:30 | 7.74 | 7.7656 | 12.27% | 810.74 | 819.77 | 830.9081 | 816.2821 | 827.4201 | 0.77656 | 0.95314 | 59.3 | 2000
|  | 2011-11-15 11:40 | 6.81 | 6.8366 | 14.1% | 545.06 | 551.84 | 567.3711 | 552.5189 | 568.0499 | 0.68366 | 0.96375 | 59.4 | 2000
|  | 2011-11-15 11:50 | 8.34 | 8.4036 | 16.31% | 1013.78 | 1035.8 | 1062.1784 | 1034.5208 | 1060.8991 | 0.84036 | 1.3704 | 59.5 | 2000
|  | 2011-11-15 12:00 | 9.02 | 9.0079 | 10.2% | 1263.62 | 1259.81 | 1260.1497 | 1262.8551 | 1263.1947 | 0.90079 | 0.91877 | 59.6 | 2000
|  | 2011-11-15 12:10 | 8.96 | 8.9967 | 9.933% | 1241.32 | 1256 | 1255.8749 | 1258.5342 | 1258.4091 | 0.89967 | 0.89365 | 59.7 | 2000
|  | 2011-11-15 18:40 | 9.84 | 9.876 | 11.89% | 1576.04 | 1591.28 | 1573.5724 | 1583.5267 | 1565.8191 | 0.9876 | 1.1743 | 59.8 | 2000
|  | 2011-11-15 18:50 | 9.78 | 9.8296 | 10.53% | 1553.18 | 1572.23 | 1567.7476 | 1567.8403 | 1563.3578 | 0.98296 | 1.0352 | 59.9 | 2000
|  | 2011-11-15 19:00 | 9.66 | 9.7127 | 13.77% | 1507.46 | 1526.51 | 1497.9181 | 1527.3161 | 1498.7242 | 0.97127 | 1.3373 | 60 | 2000
|  | 2011-11-15 19:10 | 9.96 | 9.9577 | 11.85% | 1621.76 | 1621.76 | 1602.4993 | 1610.4973 | 1591.2366 | 0.99577 | 1.1797 | 60.1 | 2000
|  | 2011-11-15 19:20 | 9.95 | 9.9533 | 9.648% | 1617.95 | 1617.95 | 1621.4404 | 1609.0945 | 1612.5849 | 0.99533 | 0.96032 | 60.2 | 2000
|  | 2011-11-15 19:30 | 8.9 | 8.9439 | 12.25% | 1219.3 | 1233.98 | 1237.7528 | 1238.1789 | 1241.9518 | 0.89439 | 1.0954 | 60.3 | 2000
|  | 2011-11-15 19:40 | 9.05 | 9.1666 | 9.613% | 1275.05 | 1320.77 | 1320.6152 | 1324.0059 | 1323.851 | 0.91666 | 0.88121 | 60.4 | 2000
|  | 2011-11-15 20:10 | 8.42 | 8.5347 | 9.382% | 1043.14 | 1083.51 | 1080.7959 | 1082.7605 | 1080.0465 | 0.85347 | 0.80076 | 60.5 | 2000
|  | 2011-11-16 03:40 | 8.7 | 8.8351 | 13.45% | 1145.9 | 1197.28 | 1204.9917 | 1196.3446 | 1204.0563 | 0.88351 | 1.1882 | 60.6 | 2000
|  | 2011-11-16 03:50 | 7.27 | 7.3243 | 14.99% | 669.27 | 684.32 | 707.8859 | 683.0366 | 706.6025 | 0.73243 | 1.0981 | 60.7 | 2000
|  | 2011-11-16 04:00 | 8.86 | 8.8308 | 17.38% | 1204.62 | 1193.61 | 1203.2565 | 1194.7113 | 1204.3578 | 0.88308 | 1.5349 | 60.8 | 2000
|  | 2011-11-16 04:10 | 10.52 | 10.5913 | 12.45% | 1775.84 | 1794.53 | 1753.5544 | 1787.7733 | 1746.7977 | 1.0591 | 1.3189 | 60.9 | 2000
|  | 2011-11-16 04:20 | 10.44 | 10.4763 | 10.25% | 1754.48 | 1765.16 | 1761.168 | 1760.1803 | 1756.1883 | 1.0476 | 1.0737 | 61 | 2000
|  | 2011-11-16 04:30 | 11.63 | 11.6602 | 12.38% | 1956.92 | 1959.44 | 1920.7195 | 1949.8054 | 1911.0849 | 1.166 | 1.4437 | 61.1 | 2000
|  | 2011-11-16 04:40 | 10.85 | 10.7446 | 15.48% | 1863.95 | 1834.58 | 1741.0833 | 1821.2706 | 1727.7739 | 1.0745 | 1.6637 | 61.2 | 2000
|  | 2011-11-16 04:50 | 10.5 | 10.555 | 13.52% | 1770.5 | 1786.52 | 1728.8782 | 1779.2952 | 1721.6534 | 1.0555 | 1.4274 | 61.3 | 2000
|  | 2011-11-16 05:00 | 11.22 | 11.2988 | 15.33% | 1922.48 | 1929.2 | 1835.1748 | 1912.3693 | 1818.3442 | 1.1299 | 1.7321 | 61.4 | 2000
|  | 2011-11-16 05:10 | 12.16 | 12.0911 | 12.42% | 1989.76 | 1988.99 | 1956.4589 | 1977.5638 | 1945.0327 | 1.2091 | 1.5014 | 61.5 | 2000
|  | 2011-11-16 05:20 | 11.86 | 11.9531 | 13.41% | 1976.24 | 1983.8 | 1933.6946 | 1970.3285 | 1920.223 | 1.1953 | 1.6025 | 61.6 | 2000
|  | 2011-11-16 05:30 | 10.87 | 10.7986 | 14.81% | 1869.29 | 1850.6 | 1767.0978 | 1832.1738 | 1748.6717 | 1.0799 | 1.5994 | 61.7 | 2000
|  | 2011-11-16 05:40 | 11.34 | 11.3296 | 15.08% | 1932.56 | 1931.72 | 1842.3003 | 1916.1719 | 1826.7522 | 1.133 | 1.7084 | 61.8 | 2000
|  | 2011-11-16 05:50 | 11.61 | 11.6251 | 13.18% | 1955.24 | 1956.92 | 1904.3215 | 1946.8094 | 1894.2109 | 1.1625 | 1.532 | 61.9 | 2000
|  | 2011-11-16 06:00 | 11.66 | 11.6488 | 12.95% | 1959.44 | 1958.6 | 1910.212 | 1948.8521 | 1900.4641 | 1.1649 | 1.5086 | 62 | 2000
|  | 2011-11-16 06:10 | 10.59 | 10.6568 | 15.01% | 1794.53 | 1813.22 | 1729.3295 | 1802.5374 | 1718.6468 | 1.0657 | 1.6 | 62.1 | 2000
|  | 2011-11-16 06:20 | 10.85 | 10.8793 | 14.47% | 1863.95 | 1871.96 | 1793.0989 | 1847.6309 | 1768.7698 | 1.0879 | 1.5742 | 62.2 | 2000
|  | 2011-11-16 06:30 | 10.73 | 10.6557 | 15.75% | 1831.91 | 1813.22 | 1717.7031 | 1802.2878 | 1706.7709 | 1.0656 | 1.6783 | 62.3 | 2000
|  | 2011-11-16 06:40 | 10.93 | 10.926 | 18.94% | 1885.31 | 1885.31 | 1733.3357 | 1856.1011 | 1704.1269 | 1.0926 | 2.0692 | 62.4 | 2000
|  | 2011-11-16 06:50 | 11.24 | 11.3415 | 13.79% | 1924.16 | 1932.56 | 1865.6714 | 1917.6052 | 1850.7166 | 1.1342 | 1.564 | 62.5 | 2000
|  | 2011-11-16 07:00 | 10.87 | 10.953 | 18.03% | 1869.29 | 1890.65 | 1752.3822 | 1860.8568 | 1722.589 | 1.0953 | 1.975 | 62.6 | 2000
|  | 2011-11-16 07:10 | 11.88 | 11.883 | 14.65% | 1977.92 | 1977.92 | 1906.4186 | 1966.0933 | 1894.5919 | 1.1883 | 1.7404 | 62.7 | 2000
|  | 2011-11-16 07:20 | 11.58 | 11.7146 | 14.68% | 1952.72 | 1963.64 | 1887.5293 | 1954.2128 | 1878.1021 | 1.1715 | 1.7198 | 62.8 | 2000
|  | 2011-11-16 07:30 | 10.27 | 10.237 | 17.14% | 1709.09 | 1701.08 | 1604.5685 | 1696.0488 | 1599.5373 | 1.0237 | 1.7543 | 62.9 | 2000
|  | 2011-11-16 07:40 | 9.24 | 9.5182 | 19.16% | 1347.44 | 1454.12 | 1398.8183 | 1457.0129 | 1401.7112 | 0.95182 | 1.8233 | 63 | 2000
|  | 2011-11-16 07:50 | 11.15 | 11.2784 | 22.24% | 1916.6 | 1927.52 | 1722.209 | 1909.7871 | 1704.476 | 1.1278 | 2.5086 | 63.1 | 2000
|  | 2011-11-16 08:00 | 11.56 | 11.6198 | 18.77% | 1951.04 | 1956.08 | 1809.9579 | 1946.3451 | 1800.223 | 1.162 | 2.1812 | 63.2 | 2000
|  | 2011-11-16 08:10 | 10.4 | 10.5206 | 16.15% | 1743.8 | 1775.84 | 1678.6708 | 1771.0598 | 1673.8906 | 1.0521 | 1.6995 | 63.3 | 2000
|  | 2011-11-16 08:20 | 10.1 | 10.1741 | 17.92% | 1663.7 | 1682.39 | 1580.202 | 1677.7671 | 1575.5791 | 1.0174 | 1.8233 | 63.4 | 2000
|  | 2011-11-16 08:30 | 10.93 | 10.8289 | 16.1% | 1885.31 | 1858.61 | 1753.3923 | 1838.0856 | 1732.8679 | 1.0829 | 1.7437 | 63.5 | 2000
|  | 2011-11-16 08:40 | 10.51 | 10.6647 | 16.56% | 1773.17 | 1813.22 | 1704.8883 | 1804.2699 | 1695.9383 | 1.0665 | 1.7656 | 63.6 | 2000
|  | 2011-11-16 08:50 | 10.48 | 10.5099 | 19.08% | 1765.16 | 1773.17 | 1634.34 | 1768.4555 | 1629.6254 | 1.051 | 2.0057 | 63.7 | 2000
|  | 2011-11-16 09:00 | 8.61 | 8.6417 | 18.82% | 1112.87 | 1123.88 | 1145.0951 | 1122.7889 | 1144.0041 | 0.86417 | 1.626 | 63.8 | 2000
|  | 2011-11-16 09:10 | 9.41 | 9.3832 | 24.12% | 1412.21 | 1400.78 | 1329.0151 | 1406.6408 | 1334.8759 | 0.93832 | 2.2635 | 63.9 | 2000
|  | 2011-11-16 09:20 | 7.36 | 7.4824 | 28.4% | 696.36 | 732.48 | 829.4306 | 729.0941 | 826.0446 | 0.74824 | 2.1248 | 64 | 2000
|  | 2011-11-16 09:30 | 8.43 | 8.3588 | 23.37% | 1046.81 | 1021.12 | 1064.8231 | 1018.2936 | 1061.9967 | 0.83588 | 1.9534 | 64.1 | 2000
|  | 2011-11-16 09:40 | 7.37 | 7.3144 | 31.48% | 699.37 | 681.31 | 795.2431 | 680.2173 | 794.1504 | 0.73144 | 2.3025 | 64.2 | 2000
|  | 2011-11-16 09:50 | 6.29 | 6.2898 | 32.75% | 427.54 | 427.54 | 533.8882 | 426.2472 | 532.5954 | 0.62898 | 2.0599 | 64.3 | 2000
|  | 2011-11-16 10:00 | 7.26 | 7.284 | 43.39% | 666.26 | 672.28 | 833.6594 | 671.5845 | 832.9639 | 0.7284 | 3.1604 | 64.4 | 2000
|  | 2011-11-16 10:10 | 9.05 | 9.0137 | 17.79% | 1275.05 | 1259.81 | 1256.5554 | 1265.0697 | 1261.815 | 0.90137 | 1.6035 | 64.5 | 2000
|  | 2011-11-16 10:20 | 10.96 | 10.8935 | 18.34% | 1893.32 | 1874.63 | 1732.5884 | 1850.242 | 1708.2004 | 1.0894 | 1.9978 | 64.6 | 2000
|  | 2011-11-16 10:30 | 10.35 | 10.3342 | 22.32% | 1730.45 | 1725.11 | 1556.62 | 1723.1706 | 1554.6806 | 1.0334 | 2.3065 | 64.7 | 2000
|  | 2011-11-16 10:40 | 10.72 | 10.7531 | 16.32% | 1829.24 | 1837.25 | 1730.0883 | 1823.008 | 1715.8463 | 1.0753 | 1.7554 | 64.8 | 2000
|  | 2011-11-16 10:50 | 10.78 | 10.7914 | 14.94% | 1845.26 | 1847.93 | 1762.4996 | 1830.7425 | 1745.3121 | 1.0791 | 1.6117 | 64.9 | 2000
|  | 2011-11-16 11:00 | 10.84 | 10.955 | 13.38% | 1861.28 | 1890.65 | 1830.064 | 1861.1942 | 1800.6082 | 1.0955 | 1.4654 | 65 | 2000
|  | 2011-11-16 11:10 | 11.21 | 11.1959 | 16.5% | 1921.64 | 1920.8 | 1806.1816 | 1898.7878 | 1784.1694 | 1.1196 | 1.8477 | 65.1 | 2000
|  | 2011-11-16 11:20 | 11.56 | 11.5367 | 13.41% | 1951.04 | 1949.36 | 1891.4992 | 1938.6811 | 1880.8203 | 1.1537 | 1.5469 | 65.2 | 2000
|  | 2011-11-16 11:30 | 11.79 | 11.7333 | 13.99% | 1970.36 | 1965.32 | 1901.021 | 1955.6598 | 1891.3608 | 1.1733 | 1.6421 | 65.3 | 2000
|  | 2011-11-16 11:40 | 12.37 | 12.3033 | 12.21% | 1992.07 | 1991.3 | 1965.2271 | 1986.232 | 1960.1591 | 1.2303 | 1.5019 | 65.4 | 2000
|  | 2011-11-16 11:50 | 12.63 | 12.6688 | 14.09% | 1994.93 | 1995.37 | 1953.3804 | 1995.7826 | 1953.793 | 1.2669 | 1.7855 | 65.5 | 2000
|  | 2011-11-16 12:00 | 13.93 | 13.8635 | 13.21% | 1999.93 | 1999.86 | 1988.1166 | 2003.4637 | 1991.7203 | 1.3863 | 1.8312 | 65.6 | 2000
|  | 2011-11-16 12:10 | 15.15 | 15.0778 | 9.637% | 2000 | 2000 | 2000 | 2001.9528 | 2001.9536 | 1.5078 | 1.453 | 65.7 | 2000
|  | 2011-11-16 12:20 | 14.01 | 13.9623 | 9.422% | 2000 | 1999.96 | 2000 | 2003.4305 | 2004.135 | 1.3962 | 1.3155 | 65.8 | 2000
|  | 2011-11-16 12:40 | 13.45 | 13.387 | 13.75% | 1999.45 | 1999.39 | 1976.9426 | 2002.7999 | 1980.3525 | 1.3387 | 1.8413 | 65.9 | 2000
|  | 2011-11-16 12:50 | 13.57 | 13.5976 | 12.53% | 1999.57 | 1999.6 | 1988.887 | 2003.3058 | 1992.5928 | 1.3598 | 1.7035 | 66 | 2000
|  | 2011-11-16 16:40 | 8.06 | 8.0723 | 21.09% | 911.02 | 914.69 | 967.0885 | 917.5463 | 969.9447 | 0.80723 | 1.7026 | 66.1 | 2000
|  | 2011-11-16 16:50 | 8.82 | 8.883 | 21.2% | 1189.94 | 1211.96 | 1212.5416 | 1214.7193 | 1215.3009 | 0.8883 | 1.8833 | 66.2 | 2000
|  | 2011-11-16 17:00 | 10.34 | 10.2828 | 15.57% | 1727.78 | 1711.76 | 1633.4728 | 1709.0206 | 1630.7334 | 1.0283 | 1.6011 | 66.3 | 2000
|  | 2011-11-16 17:10 | 11.03 | 11.0356 | 12.42% | 1906.52 | 1907.36 | 1863.4864 | 1874.7176 | 1830.844 | 1.1036 | 1.3707 | 66.4 | 2000
|  | 2011-11-16 17:20 | 11.76 | 11.6624 | 15.73% | 1967.84 | 1959.44 | 1864.5632 | 1949.9904 | 1855.1136 | 1.1662 | 1.8346 | 66.5 | 2000
|  | 2011-11-16 17:30 | 11.77 | 11.7062 | 11.72% | 1968.68 | 1963.64 | 1936.2888 | 1953.5485 | 1926.1973 | 1.1706 | 1.3725 | 66.6 | 2000
|  | 2011-11-16 17:40 | 11.9 | 11.8705 | 12.1% | 1979.6 | 1977.08 | 1945.8055 | 1965.297 | 1934.0225 | 1.187 | 1.4364 | 66.7 | 2000
|  | 2011-11-16 17:50 | 12.17 | 12.1352 | 10.19% | 1989.87 | 1989.54 | 1987.2657 | 1979.5951 | 1977.3208 | 1.2135 | 1.2365 | 66.8 | 2000
|  | 2011-11-16 18:00 | 12.15 | 12.1119 | 12.02% | 1989.65 | 1989.21 | 1962.714 | 1978.5342 | 1952.0383 | 1.2112 | 1.4554 | 66.9 | 2000
|  | 2011-11-16 18:10 | 11.29 | 11.34 | 13.73% | 1928.36 | 1932.56 | 1866.7262 | 1917.4211 | 1851.5873 | 1.134 | 1.5569 | 67 | 2000
|  | 2011-11-16 18:20 | 11.47 | 11.4305 | 12.47% | 1943.48 | 1940.12 | 1897.2781 | 1927.7712 | 1884.9294 | 1.143 | 1.4251 | 67.1 | 2000
|  | 2011-11-16 18:30 | 11.35 | 11.3479 | 18.06% | 1933.4 | 1933.4 | 1793.9733 | 1918.3649 | 1778.9382 | 1.1348 | 2.0496 | 67.2 | 2000
|  | 2011-11-16 18:40 | 11.39 | 11.4088 | 16.33% | 1936.76 | 1938.44 | 1828.6291 | 1925.3861 | 1815.5752 | 1.1409 | 1.8631 | 67.3 | 2000
|  | 2011-11-16 18:50 | 10.21 | 10.2798 | 15.57% | 1693.07 | 1711.76 | 1633.59 | 1708.1716 | 1630.0016 | 1.028 | 1.6009 | 67.4 | 2000
|  | 2011-11-16 19:00 | 11.36 | 11.284 | 13.73% | 1934.24 | 1927.52 | 1861.1457 | 1910.5022 | 1844.128 | 1.1284 | 1.5496 | 67.5 | 2000
|  | 2011-11-16 19:10 | 12.87 | 12.7628 | 12.35% | 1997.57 | 1996.36 | 1976.0091 | 1997.4041 | 1977.0532 | 1.2763 | 1.5768 | 67.6 | 2000
|  | 2011-11-16 19:20 | 11.35 | 11.3394 | 13.22% | 1933.4 | 1932.56 | 1875.7306 | 1917.3458 | 1860.5163 | 1.1339 | 1.4986 | 67.7 | 2000
|  | 2011-11-16 19:30 | 12.61 | 12.5576 | 14.59% | 1994.71 | 1994.16 | 1942.7173 | 1993.4726 | 1942.0298 | 1.2558 | 1.8324 | 67.8 | 2000
|  | 2011-11-16 19:40 | 12.7 | 12.6138 | 12.76% | 1995.7 | 1994.71 | 1967.4386 | 1994.6974 | 1967.4259 | 1.2614 | 1.609 | 67.9 | 2000
|  | 2011-11-16 19:50 | 12.97 | 12.915 | 13.57% | 1998.67 | 1998.12 | 1968.0224 | 1999.4761 | 1969.3786 | 1.2915 | 1.7525 | 68 | 2000
|  | 2011-11-16 20:00 | 14.31 | 14.2474 | 13.7% | 2000 | 2000 | 1989.7393 | 2003.1667 | 1992.9061 | 1.4247 | 1.9514 | 68.1 | 2000
|  | 2011-11-16 20:10 | 14.84 | 14.7898 | 10.71% | 2000 | 2000 | 1999.6765 | 2002.3772 | 2002.0537 | 1.479 | 1.5846 | 68.2 | 2000
|  | 2011-11-16 20:20 | 14.91 | 14.8639 | 13.35% | 2000 | 2000 | 1995.4859 | 2002.2651 | 1997.751 | 1.4864 | 1.9838 | 68.3 | 2000
|  | 2011-11-16 20:30 | 14.1 | 14.0967 | 16.81% | 2000 | 2000 | 1966.2924 | 2003.3312 | 1969.6236 | 1.4097 | 2.3695 | 68.4 | 2000
|  | 2011-11-16 20:40 | 10.11 | 10.1907 | 18.2% | 1666.37 | 1687.73 | 1580.9075 | 1682.6559 | 1575.8335 | 1.0191 | 1.8547 | 68.5 | 2000
|  | 2011-11-16 20:50 | 9.7 | 9.7342 | 19.28% | 1522.7 | 1534.13 | 1455.8854 | 1534.8701 | 1456.6254 | 0.97342 | 1.8766 | 68.6 | 2000
|  | 2011-11-16 21:00 | 9.56 | 9.506 | 16.53% | 1469.36 | 1450.31 | 1414.2427 | 1452.5293 | 1416.4619 | 0.9506 | 1.5711 | 68.7 | 2000
|  | 2011-11-16 21:10 | 10.77 | 10.7267 | 14.76% | 1842.59 | 1831.91 | 1750.5047 | 1817.5368 | 1736.1316 | 1.0727 | 1.5836 | 68.8 | 2000
|  | 2011-11-16 21:20 | 12.12 | 12.0287 | 12.87% | 1989.32 | 1988.33 | 1947.9771 | 1974.4636 | 1934.1106 | 1.2029 | 1.5483 | 68.9 | 2000
|  | 2011-11-16 21:30 | 11.03 | 10.944 | 13.06% | 1906.52 | 1887.98 | 1833.079 | 1859.2841 | 1804.3831 | 1.0944 | 1.4288 | 69 | 2000
|  | 2011-11-16 21:40 | 10.74 | 10.7933 | 16.11% | 1834.58 | 1847.93 | 1743.3237 | 1831.1293 | 1726.523 | 1.0793 | 1.7386 | 69.1 | 2000
|  | 2011-11-16 21:50 | 10.41 | 10.4145 | 19.6% | 1746.47 | 1746.47 | 1606.3348 | 1744.4787 | 1604.3434 | 1.0415 | 2.0409 | 69.2 | 2000
|  | 2011-11-16 22:00 | 8.73 | 8.6431 | 17.75% | 1156.91 | 1123.88 | 1144.18 | 1123.312 | 1143.612 | 0.86431 | 1.5346 | 69.3 | 2000
|  | 2011-11-16 22:10 | 9.27 | 9.2917 | 13.92% | 1358.87 | 1366.49 | 1357.2105 | 1371.9339 | 1362.6543 | 0.92917 | 1.293 | 69.4 | 2000
|  | 2011-11-16 22:20 | 10.94 | 10.9283 | 11.15% | 1887.98 | 1885.31 | 1864.4022 | 1856.5138 | 1835.6061 | 1.0928 | 1.2187 | 69.5 | 2000
|  | 2011-11-16 22:30 | 10.83 | 10.8071 | 10.62% | 1858.61 | 1853.27 | 1842.1852 | 1833.8485 | 1822.7637 | 1.0807 | 1.1476 | 69.6 | 2000
|  | 2011-11-16 22:40 | 10.64 | 10.6463 | 13.25% | 1807.88 | 1810.55 | 1755.5061 | 1800.2196 | 1745.1757 | 1.0646 | 1.4108 | 69.7 | 2000
|  | 2011-11-16 22:50 | 8.1 | 8.1005 | 19.01% | 925.7 | 925.7 | 969.4944 | 927.1935 | 970.9879 | 0.81005 | 1.5401 | 69.8 | 2000
|  | 2011-11-16 23:00 | 5.81 | 5.8834 | 24.61% | 331.22 | 342.56 | 388.0151 | 345.0493 | 390.5044 | 0.58834 | 1.4481 | 69.9 | 2000
|  | 2011-11-16 23:10 | 5.87 | 6.002 | 24.7% | 340.94 | 362 | 411.41 | 367.7336 | 417.1436 | 0.6002 | 1.4826 | 70 | 2000
|  | 2011-11-16 23:20 | 8.15 | 8.1642 | 21.72% | 944.05 | 947.72 | 998.7842 | 949.2276 | 1000.2918 | 0.81642 | 1.7731 | 70.1 | 2000
|  | 2011-11-16 23:30 | 7.84 | 7.9252 | 18.75% | 840.84 | 867.93 | 913.4915 | 868.0862 | 913.6477 | 0.79252 | 1.486 | 70.2 | 2000
|  | 2011-11-16 23:40 | 6.96 | 6.9086 | 19.25% | 578.96 | 567.66 | 609.7537 | 570.7114 | 612.8052 | 0.69086 | 1.3301 | 70.3 | 2000
|  | 2011-11-16 23:50 | 8.2 | 8.3492 | 13.41% | 962.4 | 1017.45 | 1033.4678 | 1014.8344 | 1030.8523 | 0.83492 | 1.12 | 70.4 | 2000
|  | 2011-11-17 | 9.88 | 9.9093 | 17.11% | 1591.28 | 1602.71 | 1529.7687 | 1594.617 | 1521.6757 | 0.99093 | 1.695 | 70.5 | 2000
|  | 2011-11-17 00:10 | 10.68 | 10.6868 | 13.01% | 1818.56 | 1821.23 | 1769.485 | 1809.0737 | 1757.3287 | 1.0687 | 1.3909 | 70.6 | 2000
|  | 2011-11-17 00:20 | 9.48 | 9.445 | 11.39% | 1438.88 | 1427.45 | 1422.6236 | 1429.8403 | 1425.0139 | 0.9445 | 1.076 | 70.7 | 2000
|  | 2011-11-17 00:30 | 9.69 | 9.6841 | 12.59% | 1518.89 | 1515.08 | 1497.0312 | 1517.1921 | 1499.1433 | 0.96841 | 1.2193 | 70.8 | 2000
|  | 2011-11-17 00:40 | 9.53 | 9.5314 | 12.49% | 1457.93 | 1457.93 | 1445.676 | 1461.9073 | 1449.6533 | 0.95314 | 1.1902 | 70.9 | 2000
|  | 2011-11-17 00:50 | 8.05 | 8.0953 | 14.16% | 907.35 | 925.7 | 946.9903 | 925.4144 | 946.7047 | 0.80953 | 1.1464 | 71 | 2000
|  | 2011-11-17 01:00 | 8.1 | 8.109 | 13.95% | 925.7 | 929.37 | 949.5227 | 930.1244 | 950.2771 | 0.8109 | 1.1313 | 71.1 | 2000
|  | 2011-11-17 01:10 | 6.53 | 6.4412 | 16.23% | 481.78 | 461.44 | 482.0711 | 459.1589 | 479.79 | 0.64412 | 1.0456 | 71.2 | 2000
|  | 2011-11-17 01:20 | 5.57 | 5.5629 | 17.95% | 292.34 | 290.72 | 304.617 | 287.4334 | 301.3304 | 0.55629 | 0.99872 | 71.3 | 2000
|  | 2011-11-17 01:30 | 6.46 | 6.5634 | 13.16% | 465.96 | 488.56 | 498.6954 | 486.8551 | 496.9905 | 0.65634 | 0.86361 | 71.4 | 2000
|  | 2011-11-17 01:40 | 8.64 | 8.6522 | 16.32% | 1123.88 | 1127.55 | 1145.6286 | 1126.7612 | 1144.8398 | 0.86522 | 1.412 | 71.5 | 2000
|  | 2011-11-17 01:50 | 9.99 | 9.9878 | 6.907% | 1633.19 | 1633.19 | 1662.5844 | 1620.2488 | 1649.6432 | 0.99878 | 0.68985 | 71.6 | 2000
|  | 2011-11-17 02:00 | 8.97 | 8.9959 | 13.04% | 1244.99 | 1256 | 1259.0386 | 1258.2238 | 1261.2625 | 0.89959 | 1.1734 | 71.7 | 2000
|  | 2011-11-17 02:10 | 7.84 | 7.9152 | 11.35% | 840.84 | 864.92 | 871.5429 | 864.7952 | 871.4181 | 0.79152 | 0.89854 | 71.8 | 2000
|  | 2011-11-17 02:20 | 8.52 | 8.5594 | 16.43% | 1079.84 | 1094.52 | 1116.3808 | 1091.9671 | 1113.8278 | 0.85594 | 1.4065 | 71.9 | 2000
|  | 2011-11-17 02:30 | 9.25 | 9.3942 | 12.54% | 1351.25 | 1404.59 | 1396.4748 | 1410.7818 | 1402.6666 | 0.93942 | 1.1781 | 72 | 2000
|  | 2011-11-17 02:40 | 8.76 | 8.7939 | 16.55% | 1167.92 | 1178.93 | 1190.708 | 1180.568 | 1192.346 | 0.87939 | 1.4556 | 72.1 | 2000
|  | 2011-11-17 02:50 | 9.12 | 9.0704 | 14.14% | 1301.72 | 1282.67 | 1282.5356 | 1286.9689 | 1286.8345 | 0.90704 | 1.283 | 72.2 | 2000
|  | 2011-11-17 03:00 | 9.93 | 10.0051 | 10.47% | 1610.33 | 1639.67 | 1634.5532 | 1625.7688 | 1620.652 | 1.0005 | 1.0479 | 72.3 | 2000
|  | 2011-11-17 03:10 | 8.61 | 8.6109 | 12.08% | 1112.87 | 1112.87 | 1120.9546 | 1111.202 | 1119.2866 | 0.86109 | 1.0401 | 72.4 | 2000
|  | 2011-11-17 03:20 | 8.47 | 8.5637 | 12.51% | 1061.49 | 1094.52 | 1104.6783 | 1093.5498 | 1103.7081 | 0.85637 | 1.0717 | 72.5 | 2000
|  | 2011-11-17 03:30 | 9.22 | 9.258 | 11.82% | 1339.82 | 1355.06 | 1352.634 | 1359.0792 | 1356.6532 | 0.9258 | 1.0945 | 72.6 | 2000
|  | 2011-11-17 03:40 | 9.76 | 9.7375 | 14.65% | 1545.56 | 1537.94 | 1500.5061 | 1536.0364 | 1498.6025 | 0.97375 | 1.4267 | 72.7 | 2000
|  | 2011-11-17 03:50 | 10.24 | 10.2607 | 9.863% | 1701.08 | 1706.42 | 1708.3191 | 1702.7996 | 1704.6987 | 1.0261 | 1.012 | 72.8 | 2000
|  | 2011-11-17 04:00 | 9.4 | 9.4757 | 8.723% | 1408.4 | 1438.88 | 1442.5727 | 1441.2674 | 1444.96 | 0.94757 | 0.8266 | 72.9 | 2000
|  | 2011-11-17 04:10 | 8.88 | 8.9217 | 11.94% | 1211.96 | 1226.64 | 1230.4083 | 1229.6303 | 1233.3986 | 0.89217 | 1.065 | 73 | 2000
|  | 2011-11-17 04:20 | 9.14 | 9.264 | 9.737% | 1309.34 | 1355.06 | 1355.2397 | 1361.34 | 1361.5197 | 0.9264 | 0.90207 | 73.1 | 2000
|  | 2011-11-17 04:30 | 9.73 | 9.7251 | 8.633% | 1534.13 | 1534.13 | 1542.7672 | 1531.6709 | 1540.3081 | 0.97251 | 0.83957 | 73.2 | 2000
|  | 2011-11-17 04:40 | 10.65 | 10.7183 | 9.296% | 1810.55 | 1829.24 | 1841.6687 | 1815.7768 | 1828.2055 | 1.0718 | 0.99635 | 73.3 | 2000
|  | 2011-11-17 04:50 | 9.69 | 9.8053 | 11.04% | 1518.89 | 1564.61 | 1556.0338 | 1559.5599 | 1550.9836 | 0.98053 | 1.0827 | 73.4 | 2000
|  | 2011-11-17 05:00 | 9.08 | 9.2382 | 14.65% | 1286.48 | 1347.44 | 1338.3199 | 1351.5041 | 1342.384 | 0.92382 | 1.3532 | 73.5 | 2000
|  | 2011-11-17 05:10 | 9.83 | 9.8722 | 8.342% | 1572.23 | 1587.47 | 1601.3259 | 1582.2655 | 1596.1214 | 0.98722 | 0.82352 | 73.6 | 2000
|  | 2011-11-17 05:20 | 10.34 | 10.3656 | 7.737% | 1727.78 | 1735.79 | 1769.2251 | 1731.62 | 1765.0551 | 1.0366 | 0.80198 | 73.7 | 2000
|  | 2011-11-17 05:30 | 10.57 | 10.6037 | 7.096% | 1789.19 | 1797.2 | 1846.2191 | 1790.6255 | 1839.6447 | 1.0604 | 0.75239 | 73.8 | 2000
|  | 2011-11-17 05:40 | 9.94 | 10.0669 | 12.17% | 1614.14 | 1655.69 | 1629.9918 | 1645.2615 | 1619.5633 | 1.0067 | 1.2255 | 73.9 | 2000
|  | 2011-11-17 05:50 | 9.42 | 9.5161 | 12.53% | 1416.02 | 1454.12 | 1442.1444 | 1456.2678 | 1444.2922 | 0.95161 | 1.192 | 74 | 2000
|  | 2011-11-17 06:00 | 8.83 | 8.8713 | 12.68% | 1193.61 | 1208.29 | 1214.0628 | 1210.2329 | 1216.0057 | 0.88713 | 1.1252 | 74.1 | 2000
|  | 2011-11-17 06:10 | 8.38 | 8.4831 | 12.65% | 1028.46 | 1065.16 | 1076.6616 | 1063.6793 | 1075.1808 | 0.84831 | 1.073 | 74.2 | 2000
|  | 2011-11-17 06:20 | 8.15 | 8.2416 | 10.67% | 944.05 | 977.08 | 980.3689 | 976.3937 | 979.6825 | 0.82416 | 0.87978 | 74.3 | 2000
|  | 2011-11-17 06:30 | 7.93 | 8.09 | 8.827% | 867.93 | 922.03 | 916.6117 | 923.6026 | 918.1843 | 0.809 | 0.71413 | 74.4 | 2000
|  | 2011-11-17 06:40 | 7.85 | 8.011 | 9.682% | 843.85 | 892.67 | 891.1705 | 896.7462 | 895.2467 | 0.8011 | 0.77559 | 74.5 | 2000
|  | 2011-11-17 06:50 | 7.33 | 7.5284 | 11.73% | 687.33 | 747.53 | 755.3338 | 742.8562 | 750.66 | 0.75284 | 0.88328 | 74.6 | 2000
|  | 2011-11-17 07:00 | 8.65 | 8.794 | 9.827% | 1127.55 | 1178.93 | 1178.3576 | 1180.6128 | 1180.0404 | 0.8794 | 0.86415 | 74.7 | 2000
|  | 2011-11-17 07:10 | 9.08 | 9.1677 | 7.379% | 1286.48 | 1320.77 | 1317.9751 | 1324.446 | 1321.651 | 0.91677 | 0.67647 | 74.8 | 2000
|  | 2011-11-17 07:20 | 8.19 | 8.4083 | 8.059% | 958.73 | 1039.47 | 1030.6445 | 1036.2292 | 1027.4037 | 0.84083 | 0.67759 | 74.9 | 2000
|  | 2011-11-17 07:30 | 8.53 | 8.7116 | 11.61% | 1083.51 | 1149.57 | 1155.1144 | 1149.2322 | 1154.7767 | 0.87116 | 1.0111 | 75 | 2000
|  | 2011-11-17 07:40 | 8.45 | 8.4949 | 11.83% | 1054.15 | 1068.83 | 1076.8609 | 1068.0351 | 1076.066 | 0.84949 | 1.0053 | 75.1 | 2000
|  | 2011-11-17 07:50 | 9.33 | 9.3438 | 8.574% | 1381.73 | 1385.54 | 1387.2378 | 1391.7193 | 1393.4171 | 0.93438 | 0.80118 | 75.2 | 2000
|  | 2011-11-17 08:00 | 8.94 | 9.0329 | 9.732% | 1233.98 | 1267.43 | 1266.9954 | 1272.4736 | 1272.0391 | 0.90329 | 0.87904 | 75.3 | 2000
|  | 2011-11-17 08:10 | 8.55 | 8.6573 | 10.41% | 1090.85 | 1131.22 | 1132.8171 | 1128.6624 | 1130.2595 | 0.86573 | 0.90116 | 75.4 | 2000
|  | 2011-11-17 08:20 | 8.09 | 8.311 | 11.62% | 922.03 | 1002.77 | 1010.5927 | 1001.0925 | 1008.9152 | 0.8311 | 0.96568 | 75.5 | 2000
|  | 2011-11-17 08:30 | 8.01 | 8.1972 | 10.86% | 892.67 | 962.4 | 966.6302 | 960.7531 | 964.9833 | 0.81972 | 0.89033 | 75.6 | 2000
|  | 2011-11-17 08:40 | 8.43 | 8.5578 | 10.91% | 1046.81 | 1094.52 | 1098.3946 | 1091.3436 | 1095.2182 | 0.85578 | 0.93394 | 75.7 | 2000
|  | 2011-11-17 08:50 | 8.62 | 8.8691 | 11.25% | 1116.54 | 1208.29 | 1211.4488 | 1209.3745 | 1212.5332 | 0.88691 | 0.99803 | 75.8 | 2000
|  | 2011-11-17 09:00 | 8 | 8.1283 | 12.88% | 889 | 936.71 | 951.2635 | 936.7865 | 951.34 | 0.81283 | 1.0465 | 75.9 | 2000
|  | 2011-11-17 09:10 | 7.23 | 7.4963 | 13.83% | 657.23 | 738.5 | 756.9018 | 733.2409 | 751.6427 | 0.74963 | 1.0368 | 76 | 2000
|  | 2011-11-17 09:20 | 7.33 | 7.5212 | 14.46% | 687.33 | 744.52 | 766.4826 | 740.6753 | 762.6379 | 0.75212 | 1.0876 | 76.1 | 2000
|  | 2011-11-17 09:30 | 7.57 | 7.5883 | 14% | 759.57 | 765.59 | 785.383 | 760.9849 | 780.7778 | 0.75883 | 1.0626 | 76.2 | 2000
|  | 2011-11-17 09:40 | 7.02 | 7.0964 | 14.81% | 594.02 | 618.1 | 638.946 | 619.8876 | 640.7336 | 0.70964 | 1.0513 | 76.3 | 2000
|  | 2011-11-17 09:50 | 6.83 | 6.8944 | 14.79% | 549.58 | 563.14 | 582.1979 | 567.0947 | 586.1526 | 0.68944 | 1.0195 | 76.4 | 2000
|  | 2011-11-17 10:00 | 6.19 | 6.3842 | 13.09% | 404.94 | 447.88 | 456.7769 | 446.5842 | 455.4811 | 0.63842 | 0.83541 | 76.5 | 2000
|  | 2011-11-17 10:10 | 6.52 | 6.6005 | 14.26% | 479.52 | 497.6 | 512.0817 | 495.4524 | 509.9341 | 0.66005 | 0.94148 | 76.6 | 2000
|  | 2011-11-17 10:20 | 6.33 | 6.4357 | 21.33% | 436.58 | 461.44 | 505.2923 | 457.9412 | 501.7934 | 0.64357 | 1.3725 | 76.7 | 2000
|  | 2011-11-17 10:30 | 6.85 | 6.9346 | 12.26% | 554.1 | 572.18 | 580.5581 | 577.3551 | 585.7332 | 0.69346 | 0.85037 | 76.8 | 2000
|  | 2011-11-17 10:40 | 6.17 | 6.3108 | 13.94% | 400.42 | 432.06 | 443.1903 | 430.711 | 441.8413 | 0.63108 | 0.87962 | 76.9 | 2000
|  | 2011-11-25 02:10 | 13.47 | 13.4415 | 9.503% | 1999.47 | 1999.44 | 2000 | 2002.9724 | 2004.3997 | 1.3441 | 1.2773 | 77 | 2000
|  | 2011-11-25 02:20 | 13.23 | 13.2003 | 8.239% | 1999.23 | 1999.2 | 2000 | 2001.9293 | 2007.3215 | 1.32 | 1.0876 | 77.1 | 2000
|  | 2011-11-25 02:30 | 13.95 | 13.8021 | 8.674% | 1999.95 | 1999.8 | 2000 | 2003.463 | 2005.1067 | 1.3802 | 1.1972 | 77.2 | 2000
|  | 2011-11-25 02:40 | 13.45 | 13.4029 | 8.178% | 1999.45 | 1999.4 | 2000 | 2002.8534 | 2006.8263 | 1.3403 | 1.0961 | 77.3 | 2000
|  | 2011-11-25 03:00 | 13.53 | 13.4517 | 7.687% | 1999.53 | 1999.45 | 2000 | 2003.0012 | 2007.0048 | 1.3452 | 1.034 | 77.4 | 2000
|  | 2011-11-25 03:10 | 12.32 | 12.2894 | 9.578% | 1991.52 | 1991.19 | 1995.5556 | 1985.7448 | 1990.1104 | 1.2289 | 1.1771 | 77.5 | 2000
|  | 2011-11-25 03:20 | 12.06 | 12.0446 | 10.7% | 1988.66 | 1988.44 | 1979.353 | 1975.2795 | 1966.1925 | 1.2045 | 1.2884 | 77.6 | 2000
|  | 2011-11-25 03:30 | 12.29 | 12.266 | 10.33% | 1991.19 | 1990.97 | 1987.2863 | 1984.8992 | 1981.2155 | 1.2266 | 1.2675 | 77.7 | 2000
|  | 2011-11-25 06:10 | 12.8 | 12.7771 | 7.578% | 1996.8 | 1996.58 | 2000 | 1997.6253 | 2009.5644 | 1.2777 | 0.96826 | 77.8 | 2000
|  | 2011-11-25 06:20 | 12.88 | 12.8501 | 7.997% | 1997.68 | 1997.35 | 2000 | 1998.6691 | 2008.2742 | 1.285 | 1.0276 | 77.9 | 2000
|  | 2011-11-25 06:30 | 12.41 | 12.4268 | 8.541% | 1992.51 | 1992.73 | 2000 | 1990.1248 | 2002.3631 | 1.2427 | 1.0614 | 78 | 2000
|  | 2011-11-25 06:40 | 11.8 | 11.9246 | 9.237% | 1971.2 | 1981.28 | 1991.4117 | 1968.6527 | 1978.7843 | 1.1925 | 1.1015 | 78.1 | 2000
|  | 2011-11-25 06:50 | 11.74 | 11.8377 | 9.37% | 1966.16 | 1974.56 | 1983.4401 | 1963.1468 | 1972.0269 | 1.1838 | 1.1092 | 78.2 | 2000
|  | 2011-11-25 07:00 | 11.56 | 11.8379 | 9.343% | 1951.04 | 1974.56 | 1983.8125 | 1963.1599 | 1972.4124 | 1.1838 | 1.106 | 78.3 | 2000
|  | 2011-11-25 07:10 | 11.89 | 12.1204 | 10.43% | 1978.76 | 1989.32 | 1984.0471 | 1978.9256 | 1973.6527 | 1.212 | 1.264 | 78.4 | 2000
|  | 2011-11-25 07:20 | 12.47 | 12.7471 | 8.099% | 1993.17 | 1996.25 | 2000 | 1997.153 | 2007.7211 | 1.2747 | 1.0324 | 78.5 | 2000
|  | 2011-11-27 16:40 | 8.98 | 9.0935 | 11.36% | 1248.66 | 1290.29 | 1291.0717 | 1295.8595 | 1296.6413 | 0.90935 | 1.0329 | 78.6 | 2000
|  | 2011-11-27 16:50 | 8.88 | 8.9422 | 13.06% | 1211.96 | 1233.98 | 1238.4838 | 1237.5019 | 1242.0057 | 0.89422 | 1.1681 | 78.7 | 2000
|  | 2011-11-28 06:20 | 19.56 | 19.6914 | 15.03% | 2000 | 2000 | 1999.8203 | 2000.0253 | 1999.8455 | 1.9691 | 2.9597 | 78.8 | 2000
|  | 2011-11-28 07:00 | 21.32 | 21.3487 | 13.74% | 2000 | 2000 | 2000 | 2000.0048 | 2000.0197 | 2.1349 | 2.9339 | 78.9 | 2000
|  | 2011-11-28 09:50 | 16.99 | 16.9167 | 12.83% | 2000 | 2000 | 1999.9234 | 2000.3985 | 2000.3218 | 1.6917 | 2.1706 | 79 | 2000
|  | 2011-11-28 10:00 | 17.86 | 17.7878 | 10.3% | 2000 | 2000 | 2000 | 2000.1707 | 2000.1921 | 1.7788 | 1.8326 | 79.1 | 2000
|  | 2011-11-28 10:30 | 18.92 | 18.9522 | 15.8% | 2000 | 2000 | 1999.2892 | 2000.0532 | 1999.3425 | 1.8952 | 2.9951 | 79.2 | 2000
|  | 2011-11-28 11:00 | 21.01 | 21.1956 | 13.66% | 2000 | 2000 | 2000 | 2000.0056 | 2000.0231 | 2.1196 | 2.8953 | 79.3 | 2000
|  | 2011-11-28 12:00 | 20.37 | 20.3794 | 10.85% | 2000 | 2000 | 2000 | 2000.0126 | 2000.0226 | 2.0379 | 2.211 | 79.4 | 2000
|  | 2011-11-28 12:10 | 18.91 | 18.8242 | 12.37% | 2000 | 2000 | 2000 | 2000.0606 | 2000.1355 | 1.8824 | 2.3294 | 79.5 | 2000
|  | 2011-11-28 12:20 | 17.54 | 17.5589 | 10.55% | 2000 | 2000 | 2000 | 2000.2139 | 2000.258 | 1.7559 | 1.852 | 79.6 | 2000
|  | 2011-11-28 12:30 | 16.78 | 16.7572 | 11.08% | 2000 | 2000 | 2000 | 2000.4635 | 2000.5623 | 1.6757 | 1.8575 | 79.7 | 2000
|  | 2011-11-28 12:40 | 16.7 | 16.6515 | 9.701% | 2000 | 2000 | 1999.9606 | 2000.5119 | 2000.4725 | 1.6652 | 1.6153 | 79.8 | 2000
|  | 2011-11-28 12:50 | 16.63 | 16.5407 | 10.04% | 2000 | 2000 | 2000 | 2000.5676 | 2000.5731 | 1.6541 | 1.661 | 79.9 | 2000
|  | 2011-11-28 13:00 | 14.66 | 14.6033 | 11.66% | 2000 | 2000 | 1998.289 | 2002.6621 | 2000.9511 | 1.4603 | 1.7034 | 80 | 2000
|  | 2011-11-28 13:10 | 14.45 | 14.4074 | 13.63% | 2000 | 2000 | 1991.4799 | 2002.9527 | 1994.4327 | 1.4407 | 1.9642 | 80.1 | 2000
|  | 2011-11-28 13:20 | 14.81 | 14.8814 | 15.46% | 2000 | 2000 | 1987.5023 | 2002.2388 | 1989.7412 | 1.4881 | 2.301 | 80.2 | 2000
|  | 2011-11-28 13:30 | 17.09 | 17.0731 | 13.22% | 2000 | 2000 | 1999.8375 | 2000.3431 | 2000.1805 | 1.7073 | 2.2578 | 80.3 | 2000
|  | 2011-11-28 13:50 | 19.28 | 19.195 | 11% | 2000 | 2000 | 2000 | 2000.0417 | 2000.0704 | 1.9195 | 2.1107 | 80.4 | 2000
|  | 2011-11-28 14:10 | 16.19 | 16.1807 | 11.37% | 2000 | 2000 | 2000 | 2000.7885 | 2000.8403 | 1.6181 | 1.8389 | 80.5 | 2000
|  | 2011-11-28 14:20 | 17.95 | 17.8671 | 10.97% | 2000 | 2000 | 2000 | 2000.1578 | 2000.2226 | 1.7867 | 1.9609 | 80.6 | 2000
|  | 2011-11-28 14:30 | 14.34 | 14.3045 | 14.16% | 2000 | 2000 | 1988.0322 | 2003.0939 | 1991.1262 | 1.4305 | 2.025 | 80.7 | 2000
|  | 2011-11-28 14:40 | 13.88 | 13.9362 | 13.47% | 1999.88 | 1999.94 | 1987.5347 | 2003.443 | 1991.0377 | 1.3936 | 1.8776 | 80.8 | 2000
|  | 2011-11-28 14:50 | 13.42 | 13.415 | 15.28% | 1999.42 | 1999.42 | 1963.7392 | 2002.8927 | 1967.2119 | 1.3415 | 2.0492 | 80.9 | 2000
|  | 2011-11-28 15:00 | 12.38 | 12.4216 | 14.3% | 1992.18 | 1992.62 | 1941.2577 | 1989.9738 | 1938.6114 | 1.2422 | 1.7759 | 81 | 2000
|  | 2011-11-28 15:10 | 10.99 | 11.0517 | 16.2% | 1901.33 | 1908.2 | 1798.8378 | 1877.3015 | 1767.9393 | 1.1052 | 1.79 | 81.1 | 2000
|  | 2011-11-28 15:20 | 11.05 | 11.0746 | 17.38% | 1908.2 | 1909.88 | 1780.9188 | 1880.9098 | 1751.9487 | 1.1075 | 1.9243 | 81.2 | 2000
|  | 2011-11-28 15:30 | 10.39 | 10.399 | 15.78% | 1741.13 | 1743.8 | 1657.0976 | 1740.4301 | 1653.7277 | 1.0399 | 1.6414 | 81.3 | 2000
|  | 2011-11-28 15:40 | 9.19 | 9.1308 | 18.17% | 1328.39 | 1305.53 | 1291.9182 | 1310.2494 | 1296.6376 | 0.91308 | 1.6592 | 81.4 | 2000
|  | 2011-11-28 15:50 | 8.8 | 8.8242 | 13.98% | 1182.6 | 1189.94 | 1198.6428 | 1192.178 | 1200.8808 | 0.88242 | 1.2334 | 81.5 | 2000
|  | 2011-11-28 16:00 | 8.61 | 8.5397 | 20.09% | 1112.87 | 1087.18 | 1115.5641 | 1084.6295 | 1113.0137 | 0.85397 | 1.7159 | 81.6 | 2000
|  | 2011-11-28 16:10 | 8.74 | 8.7733 | 16.7% | 1160.58 | 1171.59 | 1184.4654 | 1172.7205 | 1185.5959 | 0.87733 | 1.4656 | 81.7 | 2000
|  | 2011-11-28 16:20 | 11.26 | 11.2999 | 13.06% | 1925.84 | 1929.2 | 1874.8863 | 1912.5134 | 1858.1997 | 1.13 | 1.4752 | 81.8 | 2000
|  | 2011-11-28 16:30 | 12.24 | 12.259 | 10.46% | 1990.64 | 1990.86 | 1985.7464 | 1984.6408 | 1979.5272 | 1.2259 | 1.282 | 81.9 | 2000
|  | 2011-11-28 16:40 | 11.04 | 11.0445 | 11.32% | 1907.36 | 1907.36 | 1883.2665 | 1876.1416 | 1852.0481 | 1.1044 | 1.2505 | 82 | 2000
|  | 2011-11-28 16:50 | 9.89 | 9.9665 | 12.64% | 1595.09 | 1625.57 | 1597.4801 | 1613.3715 | 1585.2816 | 0.99665 | 1.2597 | 82.1 | 2000
|  | 2011-11-28 17:00 | 9.91 | 9.9135 | 13.72% | 1602.71 | 1602.71 | 1565.0673 | 1596.0209 | 1558.3782 | 0.99135 | 1.3605 | 82.2 | 2000
|  | 2011-11-28 17:10 | 8.76 | 8.7997 | 15.64% | 1167.92 | 1182.6 | 1193.7119 | 1182.7773 | 1193.8892 | 0.87997 | 1.3762 | 82.3 | 2000
|  | 2011-11-28 17:20 | 7.46 | 7.5779 | 20.11% | 726.46 | 762.58 | 816.8856 | 757.8131 | 812.1187 | 0.75779 | 1.5237 | 82.4 | 2000
|  | 2011-11-28 17:30 | 7.02 | 7.0733 | 19.66% | 594.02 | 609.07 | 656.0663 | 613.7065 | 660.7028 | 0.70733 | 1.3905 | 82.5 | 2000
|  | 2011-11-28 17:40 | 7.5 | 7.466 | 15.6% | 738.5 | 729.47 | 757.4356 | 724.232 | 752.1976 | 0.7466 | 1.1647 | 82.6 | 2000
|  | 2011-11-28 17:50 | 5.84 | 5.8875 | 18.49% | 336.08 | 344.18 | 364.765 | 345.823 | 366.408 | 0.58875 | 1.0888 | 82.7 | 2000
|  | 2011-11-28 18:00 | 5.84 | 5.9285 | 21.75% | 336.08 | 350.66 | 384.4023 | 353.5917 | 387.334 | 0.59285 | 1.2893 | 82.8 | 2000
|  | 2011-11-28 18:10 | 5.78 | 5.8212 | 15.4% | 326.36 | 332.84 | 343.4804 | 333.4808 | 344.1212 | 0.58212 | 0.89634 | 82.9 | 2000
|  | 2011-11-28 18:20 | 5.29 | 5.4207 | 15.69% | 246.98 | 268.04 | 275.2169 | 263.2624 | 270.4394 | 0.54207 | 0.85051 | 83 | 2000
|  | 2011-11-28 18:30 | 5.56 | 5.567 | 22.12% | 290.72 | 292.34 | 319.4116 | 288.1413 | 315.2129 | 0.5567 | 1.2315 | 83.1 | 2000
|  | 2011-11-28 18:40 | 4.76 | 4.8678 | 18.07% | 173.84 | 185.83 | 196.0965 | 173.4229 | 183.6894 | 0.48678 | 0.87948 | 83.2 | 2000
|  | 2011-11-28 18:50 | 4.37 | 4.4619 | 22.2% | 131.33 | 141.14 | 165.7227 | 110.2674 | 134.8501 | 0.44619 | 0.9904 | 83.3 | 2000
|  | 2011-11-28 19:00 | 4.83 | 4.9452 | 10.77% | 181.47 | 194.55 | 194.8475 | 185.783 | 186.0805 | 0.49452 | 0.53241 | 83.4 | 2000
|  | 2011-11-28 19:10 | 4.34 | 4.431 | 26.27% | 128.06 | 137.87 | 174.116 | 105.6822 | 141.9281 | 0.4431 | 1.1639 | 83.5 | 2000
|  | 2011-11-28 19:20 | 4.87 | 4.9031 | 13.76% | 185.83 | 189.1 | 192.0092 | 179.0546 | 181.9638 | 0.49031 | 0.67456 | 83.6 | 2000
|  | 2011-11-28 20:40 | 5.46 | 5.5268 | 8.791% | 274.52 | 285.86 | 284.8546 | 281.2301 | 280.2247 | 0.55268 | 0.48587 | 83.7 | 2000
|  | 2011-11-28 20:50 | 6.69 | 6.325 | 9.567% | 517.94 | 434.32 | 433.2549 | 433.7465 | 432.6814 | 0.6325 | 0.60508 | 83.8 | 2000
|  | 2011-11-28 21:00 | 4.63 | 4.5039 | 15.77% | 159.67 | 145.5 | 154.7768 | 116.5729 | 125.8496 | 0.45039 | 0.71012 | 83.9 | 2000
|  | 2011-11-28 21:10 | 5.82 | 5.7253 | 23.02% | 332.84 | 318.26 | 352.3925 | 316.0211 | 350.1537 | 0.57253 | 1.3182 | 84 | 2000
|  | 2011-11-28 21:20 | 6.14 | 6.0152 | 10.26% | 393.64 | 366.52 | 367.0338 | 370.2957 | 370.8095 | 0.60152 | 0.61719 | 84.1 | 2000
|  | 2011-11-28 21:30 | 5.47 | 5.4149 | 10.97% | 276.14 | 266.42 | 267.1576 | 262.2838 | 263.0213 | 0.54149 | 0.59395 | 84.2 | 2000
|  | 2011-11-28 21:40 | 4.88 | 4.7275 | 11.68% | 186.92 | 170.57 | 171.9046 | 151.1853 | 152.5198 | 0.47275 | 0.55219 | 84.3 | 2000
|  | 2011-11-28 21:50 | 4.31 | 4.2846 | 10.44% | 124.79 | 121.52 | 122.3552 | 84.8445 | 85.6796 | 0.42846 | 0.44735 | 84.4 | 2000
|  | 2011-11-28 22:00 | 4.98 | 4.8347 | 15.46% | 197.82 | 181.47 | 187.0933 | 168.1515 | 173.7748 | 0.48347 | 0.74753 | 84.5 | 2000
|  | 2011-11-28 22:10 | 6.62 | 6.4217 | 9.063% | 502.12 | 456.92 | 454.5303 | 454.8285 | 452.4388 | 0.64217 | 0.58203 | 84.6 | 2000
|  | 2011-11-28 22:20 | 6.74 | 6.6504 | 8.605% | 529.24 | 508.9 | 504.9832 | 507.1927 | 503.2759 | 0.66504 | 0.57229 | 84.7 | 2000
|  | 2011-11-28 22:30 | 7.9 | 7.7854 | 11.65% | 858.9 | 825.79 | 833.7237 | 822.6071 | 830.5408 | 0.77854 | 0.90665 | 84.8 | 2000
|  | 2011-11-28 23:00 | 8.33 | 8.583 | 9.964% | 1010.11 | 1101.86 | 1101.7077 | 1100.7501 | 1100.5978 | 0.8583 | 0.8552 | 84.9 | 2000
|  | 2011-11-28 23:20 | 9 | 9.0568 | 7.222% | 1256 | 1278.86 | 1273.1541 | 1281.7213 | 1276.0155 | 0.90568 | 0.6541 | 85 | 2000
|  | 2011-11-29 13:20 | 12.2 | 12.2742 | 11.8% | 1990.2 | 1990.97 | 1969.6481 | 1985.1994 | 1963.8775 | 1.2274 | 1.4488 | 85.1 | 2000
|  | 2011-11-29 13:30 | 11.97 | 12.0606 | 12.2% | 1985.48 | 1988.66 | 1958.8057 | 1976.0804 | 1946.2262 | 1.2061 | 1.4711 | 85.2 | 2000
|  | 2011-11-29 13:40 | 11.12 | 11.2637 | 13.49% | 1914.08 | 1925.84 | 1863.6015 | 1907.897 | 1845.6585 | 1.1264 | 1.5194 | 85.3 | 2000
|  | 2011-11-29 13:50 | 10.57 | 10.7047 | 15.04% | 1789.19 | 1823.9 | 1738.4188 | 1812.9012 | 1727.4199 | 1.0705 | 1.6103 | 85.4 | 2000
|  | 2011-11-29 14:00 | 10.86 | 10.9296 | 14.09% | 1866.62 | 1885.31 | 1812.5151 | 1856.7435 | 1783.9486 | 1.093 | 1.5398 | 85.5 | 2000
|  | 2011-11-29 14:10 | 11.47 | 11.6045 | 12.12% | 1943.48 | 1954.4 | 1919.3974 | 1944.9894 | 1909.9869 | 1.1604 | 1.4063 | 85.6 | 2000
|  | 2011-11-29 14:20 | 10.58 | 10.6694 | 15.69% | 1791.86 | 1815.89 | 1720.9406 | 1805.2978 | 1710.3485 | 1.0669 | 1.674 | 85.7 | 2000
|  | 2011-11-29 14:30 | 11.08 | 11.1107 | 9.657% | 1910.72 | 1913.24 | 1919.4891 | 1886.4486 | 1892.6976 | 1.1111 | 1.073 | 85.8 | 2000
|  | 2011-11-29 14:40 | 10.49 | 10.6741 | 11.25% | 1767.83 | 1815.89 | 1794.2856 | 1806.3171 | 1784.7127 | 1.0674 | 1.2007 | 85.9 | 2000
|  | 2011-11-29 14:50 | 10.87 | 11.0878 | 8.004% | 1869.29 | 1911.56 | 1947.868 | 1882.9525 | 1919.2606 | 1.1088 | 0.88743 | 86 | 2000
|  | 2011-11-29 15:00 | 11.45 | 11.4806 | 8.821% | 1941.8 | 1944.32 | 1963.873 | 1933.0852 | 1952.6382 | 1.1481 | 1.0127 | 86.1 | 2000
|  | 2011-11-29 15:10 | 12.08 | 12.0893 | 7.368% | 1988.88 | 1988.99 | 2000 | 1977.4764 | 2005.0818 | 1.2089 | 0.89069 | 86.2 | 2000
|  | 2011-11-29 15:20 | 12.46 | 12.3363 | 6.742% | 1993.06 | 1991.74 | 2000 | 1987.347 | 2012.194 | 1.2336 | 0.83166 | 86.3 | 2000
|  | 2011-11-29 15:30 | 12.43 | 12.1799 | 5.712% | 1992.73 | 1989.98 | 2000 | 1981.5226 | 2016.3736 | 1.218 | 0.69571 | 86.4 | 2000
|  | 2011-11-29 15:40 | 11.09 | 11.1558 | 8.476% | 1911.56 | 1917.44 | 1944.9782 | 1893.1034 | 1920.6416 | 1.1156 | 0.94558 | 86.5 | 2000
|  | 2011-11-29 15:50 | 10.02 | 10.1082 | 11.98% | 1642.34 | 1666.37 | 1642.0647 | 1657.9495 | 1633.6442 | 1.0108 | 1.2106 | 86.6 | 2000
|  | 2011-11-29 16:00 | 9.31 | 9.4595 | 13% | 1374.11 | 1431.26 | 1418.8285 | 1435.2362 | 1422.8047 | 0.94595 | 1.2294 | 86.7 | 2000
|  | 2011-11-29 16:10 | 10.03 | 10.0773 | 10.17% | 1645.01 | 1658.36 | 1656.3768 | 1648.4727 | 1646.4894 | 1.0077 | 1.0248 | 86.8 | 2000
|  | 2011-11-29 16:20 | 10.33 | 10.3569 | 11.52% | 1725.11 | 1733.12 | 1710.4058 | 1729.2954 | 1706.5812 | 1.0357 | 1.1931 | 86.9 | 2000
|  | 2011-11-29 16:30 | 9.94 | 9.9618 | 12.37% | 1614.14 | 1621.76 | 1596.7051 | 1611.8523 | 1586.7974 | 0.99618 | 1.2327 | 87 | 2000
|  | 2011-11-29 16:40 | 10.59 | 10.5746 | 10.29% | 1794.53 | 1789.19 | 1784.2802 | 1783.892 | 1778.9821 | 1.0575 | 1.0884 | 87.1 | 2000
|  | 2011-11-29 16:50 | 11.93 | 11.82 | 6.454% | 1982.12 | 1972.88 | 2000 | 1961.9457 | 2006.1562 | 1.182 | 0.7629 | 87.2 | 2000
|  | 2011-11-29 17:00 | 11.95 | 11.7983 | 7.113% | 1983.8 | 1971.2 | 2000 | 1960.4362 | 1998.4177 | 1.1798 | 0.83921 | 87.3 | 2000
|  | 2011-11-29 17:10 | 11.61 | 11.54 | 8.096% | 1955.24 | 1949.36 | 1979.6953 | 1939.0009 | 1969.3362 | 1.154 | 0.93433 | 87.4 | 2000
|  | 2011-11-29 17:20 | 12.02 | 11.8785 | 8.236% | 1988.22 | 1977.92 | 2000 | 1965.811 | 1988.9417 | 1.1879 | 0.97835 | 87.5 | 2000
|  | 2011-11-29 17:30 | 12.69 | 12.6491 | 7.644% | 1995.59 | 1995.15 | 2000 | 1995.4069 | 2009.2549 | 1.2649 | 0.96687 | 87.6 | 2000
|  | 2011-11-29 17:40 | 12.84 | 12.8162 | 7.399% | 1997.24 | 1997.02 | 2000 | 1998.2024 | 2009.9902 | 1.2816 | 0.94824 | 87.7 | 2000
|  | 2011-11-29 17:50 | 11.85 | 11.847 | 10.89% | 1975.4 | 1975.4 | 1962.4168 | 1963.7664 | 1950.7833 | 1.1847 | 1.2897 | 87.8 | 2000
|  | 2011-11-29 18:00 | 11.22 | 11.1755 | 10.07% | 1922.48 | 1919.12 | 1917.8292 | 1895.9228 | 1894.632 | 1.1176 | 1.1255 | 87.9 | 2000
|  | 2011-11-29 18:10 | 11.7 | 11.6562 | 10.43% | 1962.8 | 1959.44 | 1952.6633 | 1949.4718 | 1942.6951 | 1.1656 | 1.2154 | 88 | 2000
|  | 2011-11-29 18:20 | 10.27 | 10.3983 | 17.92% | 1709.09 | 1743.8 | 1627.2619 | 1740.2593 | 1623.7212 | 1.0398 | 1.863 | 88.1 | 2000
|  | 2011-11-29 18:30 | 10.86 | 11.0216 | 18.23% | 1866.62 | 1905.68 | 1763.3358 | 1872.4302 | 1730.086 | 1.1022 | 2.0095 | 88.2 | 2000
|  | 2011-11-29 18:40 | 13.48 | 13.5528 | 9.199% | 1999.48 | 1999.55 | 2000 | 2003.2323 | 2005.0414 | 1.3553 | 1.2467 | 88.3 | 2000
|  | 2011-11-29 18:50 | 14.23 | 14.2335 | 7.871% | 2000 | 2000 | 2000 | 2003.1837 | 2003.6676 | 1.4233 | 1.1203 | 88.4 | 2000
|  | 2011-11-29 19:00 | 13.27 | 13.2378 | 9.646% | 1999.27 | 1999.24 | 2000 | 2002.1428 | 2003.5169 | 1.3238 | 1.2769 | 88.5 | 2000
|  | 2011-11-29 19:10 | 12.62 | 12.7057 | 11.01% | 1994.82 | 1995.81 | 1987.5636 | 1996.4543 | 1988.2079 | 1.2706 | 1.3994 | 88.6 | 2000
|  | 2011-11-29 19:20 | 11.86 | 11.9566 | 10.54% | 1976.24 | 1984.64 | 1977.2624 | 1970.5259 | 1963.1483 | 1.1957 | 1.2602 | 88.7 | 2000
|  | 2011-11-29 19:30 | 12.42 | 12.6375 | 10.55% | 1992.62 | 1995.04 | 1990.5039 | 1995.1794 | 1990.6433 | 1.2638 | 1.3329 | 88.8 | 2000
|  | 2011-11-29 19:40 | 12.93 | 13.0533 | 10.29% | 1998.23 | 1999.05 | 1997.5208 | 2000.8659 | 1999.3367 | 1.3053 | 1.3427 | 88.9 | 2000
|  | 2011-11-29 19:50 | 13.99 | 14.2532 | 9.006% | 1999.99 | 2000 | 2000 | 2003.1595 | 2003.6871 | 1.4253 | 1.2837 | 89 | 2000
|  | 2011-11-29 20:00 | 14.84 | 14.958 | 8.827% | 2000 | 2000 | 1999.9144 | 2002.1253 | 2002.0396 | 1.4958 | 1.3204 | 89.1 | 2000
|  | 2011-11-29 20:10 | 12.99 | 13.0688 | 11.39% | 1998.89 | 1999.07 | 1990.614 | 2000.9963 | 1992.5403 | 1.3069 | 1.489 | 89.2 | 2000
|  | 2011-11-29 20:20 | 12.39 | 12.544 | 12.51% | 1992.29 | 1993.94 | 1968.2397 | 1993.1582 | 1967.4579 | 1.2544 | 1.5693 | 89.3 | 2000
|  | 2011-11-29 20:30 | 13.45 | 13.5458 | 11.08% | 1999.45 | 1999.55 | 1995.7844 | 2003.2191 | 1999.4535 | 1.3546 | 1.5006 | 89.4 | 2000
|  | 2011-11-29 20:40 | 14.51 | 14.6512 | 11.1% | 2000 | 2000 | 1999.1909 | 2002.589 | 2001.7799 | 1.4651 | 1.6257 | 89.5 | 2000
|  | 2011-11-29 20:50 | 13.7 | 13.7337 | 12.34% | 1999.7 | 1999.73 | 1991.3665 | 2003.4394 | 1995.0758 | 1.3734 | 1.6942 | 89.6 | 2000
|  | 2011-11-29 21:00 | 13.91 | 14.0664 | 11.29% | 1999.91 | 2000 | 1997.5327 | 2003.3581 | 2000.8909 | 1.4066 | 1.5877 | 89.7 | 2000
|  | 2011-11-29 21:10 | 13.09 | 13.2918 | 12.22% | 1999.09 | 1999.29 | 1987.1972 | 2002.4147 | 1990.3219 | 1.3292 | 1.6247 | 89.8 | 2000
|  | 2011-11-29 21:20 | 14.01 | 14.1989 | 10.71% | 2000 | 2000 | 1999.0687 | 2003.2245 | 2002.2932 | 1.4199 | 1.5202 | 89.9 | 2000
|  | 2011-11-29 21:30 | 14.41 | 14.5085 | 11.17% | 2000 | 2000 | 1998.8622 | 2002.8052 | 2001.6674 | 1.4508 | 1.621 | 90 | 2000
|  | 2011-11-29 21:40 | 14.67 | 14.952 | 9.475% | 2000 | 2000 | 2000 | 2002.1342 | 2002.151 | 1.4952 | 1.4167 | 90.1 | 2000
|  | 2011-11-29 21:50 | 14.91 | 15.16 | 9.054% | 2000 | 2000 | 1999.8988 | 2001.8389 | 2001.7376 | 1.516 | 1.3726 | 90.2 | 2000
|  | 2011-11-29 22:00 | 15.58 | 15.8113 | 9.949% | 2000 | 2000 | 1999.9935 | 2001.09 | 2001.0835 | 1.5811 | 1.573 | 90.3 | 2000
|  | 2011-11-29 22:10 | 15.6 | 15.7266 | 8.59% | 2000 | 2000 | 1999.7299 | 2001.1712 | 2000.9011 | 1.5727 | 1.3509 | 90.4 | 2000
|  | 2011-11-29 22:20 | 16.07 | 16.3113 | 9.521% | 2000 | 2000 | 1999.9278 | 2000.7008 | 2000.6286 | 1.6311 | 1.553 | 90.5 | 2000
|  | 2011-11-29 22:30 | 16.53 | 16.7312 | 9.921% | 2000 | 2000 | 1999.9902 | 2000.475 | 2000.4652 | 1.6731 | 1.66 | 90.6 | 2000
|  | 2011-11-30 05:40 | 14.2 | 14.2005 | 16.55% | 2000 | 2000 | 1970.6085 | 2003.2226 | 1973.8311 | 1.4201 | 2.3501 | 90.7 | 2000
|  | 2011-11-30 05:50 | 10.8 | 10.8186 | 19.17% | 1850.6 | 1855.94 | 1703.0953 | 1836.0936 | 1683.2489 | 1.0819 | 2.0736 | 90.8 | 2000
|  | 2011-11-30 22:20 | 9.8 | 9.8316 | 9.184% | 1560.8 | 1572.23 | 1578.8075 | 1568.5482 | 1575.1258 | 0.98316 | 0.90291 | 90.9 | 2000
|  | 2011-11-30 22:30 | 10.56 | 10.5131 | 9.28% | 1786.52 | 1773.17 | 1784.9234 | 1769.2258 | 1780.9791 | 1.0513 | 0.97565 | 91 | 2000
|  | 2011-11-30 22:40 | 10.75 | 10.6117 | 8% | 1837.25 | 1799.87 | 1833.917 | 1792.4419 | 1826.4889 | 1.0612 | 0.84894 | 91.1 | 2000
|  | 2011-11-30 22:50 | 9.94 | 9.9623 | 8.853% | 1614.14 | 1621.76 | 1633.0294 | 1611.9921 | 1623.2615 | 0.99623 | 0.88197 | 91.2 | 2000
|  | 2011-11-30 23:00 | 10.86 | 10.9633 | 9.392% | 1866.62 | 1893.32 | 1904.438 | 1862.6354 | 1873.7534 | 1.0963 | 1.0297 | 91.3 | 2000
|  | 2011-11-30 23:10 | 11.5 | 11.564 | 7.217% | 1946 | 1951.04 | 1993.8244 | 1941.2852 | 1984.0696 | 1.1564 | 0.83462 | 91.4 | 2000
|  | 2011-11-30 23:20 | 11.35 | 11.3317 | 8.546% | 1933.4 | 1931.72 | 1956.9972 | 1916.4165 | 1941.6937 | 1.1332 | 0.96843 | 91.5 | 2000
|  | 2011-11-30 23:30 | 9.45 | 9.6218 | 9.101% | 1427.45 | 1492.22 | 1496.7404 | 1494.8751 | 1499.3955 | 0.96218 | 0.87564 | 91.6 | 2000
|  | 2011-11-30 23:40 | 9.61 | 9.7593 | 7.492% | 1488.41 | 1545.56 | 1561.5236 | 1543.659 | 1559.6226 | 0.97593 | 0.73119 | 91.7 | 2000
|  | 2011-12-01 | 10.03 | 10.1366 | 7.178% | 1645.01 | 1674.38 | 1707.5166 | 1666.5753 | 1699.7119 | 1.0137 | 0.72765 | 91.8 | 2000
|  | 2011-12-01 05:10 | 15.18 | 15.3304 | 7.905% | 2000 | 2000 | 1999.5564 | 2001.6155 | 2001.1719 | 1.533 | 1.2119 | 91.9 | 2000
|  | 2011-12-01 05:20 | 14.99 | 15.1544 | 8.606% | 2000 | 2000 | 1999.789 | 2001.8465 | 2001.6356 | 1.5154 | 1.3041 | 92 | 2000
|  | 2011-12-01 05:30 | 15.75 | 15.7456 | 8.381% | 2000 | 2000 | 1999.6828 | 2001.1526 | 2000.8353 | 1.5746 | 1.3196 | 92.1 | 2000
|  | 2011-12-01 05:40 | 15.8 | 15.6375 | 6.709% | 2000 | 2000 | 1999.314 | 2001.2619 | 2000.5759 | 1.5637 | 1.0491 | 92.2 | 2000
|  | 2011-12-01 05:50 | 15.47 | 15.5439 | 6.206% | 2000 | 2000 | 1999.1959 | 2001.3629 | 2000.5587 | 1.5544 | 0.96459 | 92.3 | 2000
|  | 2011-12-01 06:00 | 15.4 | 15.4973 | 6.753% | 2000 | 2000 | 1999.2833 | 2001.4154 | 2000.6987 | 1.5497 | 1.0466 | 92.4 | 2000
|  | 2011-12-01 06:10 | 15.97 | 16.0435 | 8.203% | 2000 | 2000 | 1999.6759 | 2000.8908 | 2000.5668 | 1.6044 | 1.316 | 92.5 | 2000
|  | 2011-12-01 06:20 | 15.01 | 15.0667 | 8.195% | 2000 | 2000 | 1999.6937 | 2001.9685 | 2001.6622 | 1.5067 | 1.2346 | 92.6 | 2000
|  | 2011-12-01 06:30 | 15.07 | 15.2069 | 9.091% | 2000 | 2000 | 1999.8959 | 2001.7756 | 2001.6716 | 1.5207 | 1.3824 | 92.7 | 2000
|  | 2011-12-01 06:40 | 16.83 | 16.8113 | 8.021% | 2000 | 2000 | 1999.7737 | 2000.4404 | 2000.2141 | 1.6811 | 1.3485 | 92.8 | 2000
|  | 2011-12-01 06:50 | 16.5 | 16.5078 | 9.333% | 2000 | 2000 | 1999.9045 | 2000.5852 | 2000.4897 | 1.6508 | 1.5407 | 92.9 | 2000
|  | 2011-12-01 07:00 | 15.46 | 15.5422 | 10.16% | 2000 | 2000 | 2000 | 2001.3648 | 2001.3752 | 1.5542 | 1.5783 | 93 | 2000
|  | 2011-12-01 07:10 | 16.65 | 16.776 | 7.928% | 2000 | 2000 | 1999.7595 | 2000.4554 | 2000.2148 | 1.6776 | 1.33 | 93.1 | 2000
|  | 2011-12-01 07:20 | 14.77 | 14.9907 | 11.1% | 2000 | 2000 | 1999.573 | 2002.0776 | 2001.6506 | 1.4991 | 1.6645 | 93.2 | 2000
|  | 2011-12-01 07:30 | 15.13 | 15.2954 | 9.253% | 2000 | 2000 | 1999.9128 | 2001.6599 | 2001.5728 | 1.5295 | 1.4153 | 93.3 | 2000
|  | 2011-12-01 07:40 | 15.63 | 15.8184 | 8.253% | 2000 | 2000 | 1999.6598 | 2001.0834 | 2000.7433 | 1.5818 | 1.3055 | 93.4 | 2000
|  | 2011-12-01 07:50 | 14.6 | 14.737 | 8.904% | 2000 | 2000 | 2000 | 2002.4577 | 2002.506 | 1.4737 | 1.3122 | 93.5 | 2000
|  | 2011-12-01 08:00 | 14.83 | 14.9332 | 10.99% | 2000 | 2000 | 1999.6002 | 2002.1618 | 2001.7621 | 1.4933 | 1.6413 | 93.6 | 2000
|  | 2011-12-01 08:10 | 15.39 | 15.411 | 9.877% | 2000 | 2000 | 1999.9912 | 2001.5166 | 2001.5077 | 1.5411 | 1.5221 | 93.7 | 2000
|  | 2011-12-01 08:20 | 15.71 | 15.8144 | 10.5% | 2000 | 2000 | 2000 | 2001.0871 | 2001.1259 | 1.5814 | 1.661 | 93.8 | 2000
|  | 2011-12-01 08:30 | 15.63 | 15.6344 | 10.88% | 2000 | 2000 | 1999.9941 | 2001.2651 | 2001.2592 | 1.5634 | 1.7005 | 93.9 | 2000
|  | 2011-12-01 08:40 | 16.06 | 16.1453 | 9.963% | 2000 | 2000 | 1999.9948 | 2000.8139 | 2000.8087 | 1.6145 | 1.6085 | 94 | 2000
|  | 2011-12-01 08:50 | 16.41 | 16.6579 | 10.66% | 2000 | 2000 | 2000 | 2000.5089 | 2000.5811 | 1.6658 | 1.7764 | 94.1 | 2000
|  | 2011-12-01 09:00 | 16.76 | 16.9945 | 9.189% | 2000 | 2000 | 1999.9098 | 2000.37 | 2000.2797 | 1.6994 | 1.5615 | 94.2 | 2000
|  | 2011-12-01 09:10 | 17.11 | 17.191 | 7.949% | 2000 | 2000 | 1999.8244 | 2000.3062 | 2000.1306 | 1.7191 | 1.3664 | 94.3 | 2000
|  | 2011-12-01 09:20 | 16.57 | 16.7155 | 10.86% | 2000 | 2000 | 2000 | 2000.4821 | 2000.5689 | 1.6716 | 1.8158 | 94.4 | 2000
|  | 2011-12-01 09:30 | 17.66 | 17.6578 | 8.55% | 2000 | 2000 | 1999.9058 | 2000.1941 | 2000.0999 | 1.7658 | 1.5098 | 94.5 | 2000
|  | 2011-12-01 09:40 | 18.26 | 18.2637 | 8.105% | 2000 | 2000 | 1999.9317 | 2000.1063 | 2000.038 | 1.8264 | 1.4803 | 94.6 | 2000
|  | 2011-12-01 09:50 | 17.84 | 17.8382 | 9.922% | 2000 | 2000 | 1999.9947 | 2000.1624 | 2000.1571 | 1.7838 | 1.7698 | 94.7 | 2000
|  | 2011-12-01 10:00 | 17.84 | 18.0399 | 10.48% | 2000 | 2000 | 2000 | 2000.1329 | 2000.1622 | 1.804 | 1.891 | 94.8 | 2000
|  | 2011-12-01 10:10 | 17.77 | 17.701 | 10.97% | 2000 | 2000 | 2000 | 2000.186 | 2000.2563 | 1.7701 | 1.9424 | 94.9 | 2000
|  | 2011-12-01 10:20 | 18.64 | 18.7736 | 8.906% | 2000 | 2000 | 1999.9699 | 2000.0637 | 2000.0336 | 1.8774 | 1.6719 | 95 | 2000
|  | 2011-12-01 10:30 | 18.24 | 18.3379 | 9.485% | 2000 | 2000 | 1999.9772 | 2000.0987 | 2000.0759 | 1.8338 | 1.7393 | 95.1 | 2000
|  | 2011-12-01 10:40 | 18.53 | 18.515 | 8.365% | 2000 | 2000 | 1999.95 | 2000.0827 | 2000.0327 | 1.8515 | 1.5487 | 95.2 | 2000
|  | 2011-12-01 10:50 | 17.83 | 17.7458 | 9.254% | 2000 | 2000 | 1999.9499 | 2000.178 | 2000.1279 | 1.7746 | 1.6422 | 95.3 | 2000
|  | 2011-12-01 11:00 | 17.34 | 17.3846 | 8.42% | 2000 | 2000 | 1999.8754 | 2000.2537 | 2000.1292 | 1.7385 | 1.4638 | 95.4 | 2000
|  | 2011-12-01 11:10 | 16.62 | 16.5981 | 8.905% | 2000 | 2000 | 1999.8485 | 2000.5381 | 2000.3866 | 1.6598 | 1.4781 | 95.5 | 2000
|  | 2011-12-01 11:20 | 15.56 | 15.6139 | 10.67% | 2000 | 2000 | 2000 | 2001.2868 | 2001.2986 | 1.5614 | 1.6657 | 95.6 | 2000
|  | 2011-12-01 11:30 | 15.86 | 15.8568 | 10.4% | 2000 | 2000 | 2000 | 2001.0483 | 2001.0855 | 1.5857 | 1.6497 | 95.7 | 2000
|  | 2011-12-01 11:40 | 15.33 | 15.3987 | 11.42% | 2000 | 2000 | 1999.7217 | 2001.5313 | 2001.253 | 1.5399 | 1.7578 | 95.8 | 2000
|  | 2011-12-01 11:50 | 15.18 | 15.2037 | 11.33% | 2000 | 2000 | 1999.6136 | 2001.7799 | 2001.3935 | 1.5204 | 1.7227 | 95.9 | 2000
|  | 2011-12-01 12:00 | 16.04 | 15.9397 | 10.29% | 2000 | 2000 | 2000 | 2000.9757 | 2001.0074 | 1.594 | 1.6397 | 96 | 2000
|  | 2011-12-01 12:10 | 15.28 | 15.2504 | 11.52% | 2000 | 2000 | 1999.5334 | 2001.7181 | 2001.2515 | 1.525 | 1.7566 | 96.1 | 2000
|  | 2011-12-01 12:20 | 15.87 | 15.8724 | 11.78% | 2000 | 2000 | 1999.8561 | 2001.0343 | 2000.8904 | 1.5872 | 1.8703 | 96.2 | 2000
|  | 2011-12-01 12:30 | 16.25 | 16.166 | 12.62% | 2000 | 2000 | 1999.6472 | 2000.799 | 2000.4462 | 1.6166 | 2.0394 | 96.3 | 2000
|  | 2011-12-01 12:40 | 17.25 | 17.165 | 11.83% | 2000 | 2000 | 2000 | 2000.314 | 2000.4233 | 1.7165 | 2.0299 | 96.4 | 2000
|  | 2011-12-01 12:50 | 16.41 | 16.3257 | 13.53% | 2000 | 2000 | 1999.1147 | 2000.6917 | 1999.8064 | 1.6326 | 2.2086 | 96.5 | 2000
|  | 2011-12-01 13:00 | 16.6 | 16.5767 | 10.06% | 2000 | 2000 | 2000 | 2000.5489 | 2000.5567 | 1.6577 | 1.6677 | 96.6 | 2000
|  | 2011-12-01 13:10 | 16.49 | 16.4309 | 9.763% | 2000 | 2000 | 1999.9667 | 2000.6282 | 2000.5949 | 1.6431 | 1.6042 | 96.7 | 2000
|  | 2011-12-01 13:20 | 16.35 | 16.2848 | 10.21% | 2000 | 2000 | 2000 | 2000.7179 | 2000.7454 | 1.6285 | 1.6633 | 96.8 | 2000
|  | 2011-12-01 13:30 | 16.38 | 16.337 | 9.28% | 2000 | 2000 | 1999.8894 | 2000.6846 | 2000.574 | 1.6337 | 1.516 | 96.9 | 2000
|  | 2011-12-01 13:40 | 16.48 | 16.3468 | 9.284% | 2000 | 2000 | 1999.8905 | 2000.6785 | 2000.569 | 1.6347 | 1.5176 | 97 | 2000
|  | 2011-12-01 13:50 | 16.08 | 16.0445 | 9.701% | 2000 | 2000 | 1999.9552 | 2000.8901 | 2000.8453 | 1.6045 | 1.5566 | 97.1 | 2000
|  | 2011-12-01 14:00 | 15.94 | 15.9694 | 11.1% | 2000 | 2000 | 2000 | 2000.9508 | 2000.9901 | 1.5969 | 1.7733 | 97.2 | 2000
|  | 2011-12-01 14:10 | 15.53 | 15.6543 | 9.723% | 2000 | 2000 | 1999.9644 | 2001.2443 | 2001.2088 | 1.5654 | 1.5221 | 97.3 | 2000
|  | 2011-12-01 14:20 | 15.69 | 15.7215 | 10.39% | 2000 | 2000 | 2000 | 2001.1763 | 2001.2052 | 1.5722 | 1.6333 | 97.4 | 2000
|  | 2011-12-01 14:30 | 14.87 | 14.9506 | 11.7% | 2000 | 2000 | 1998.9653 | 2002.1362 | 2001.1015 | 1.4951 | 1.7494 | 97.5 | 2000
|  | 2011-12-01 14:40 | 15.48 | 15.4628 | 11.05% | 2000 | 2000 | 1999.9031 | 2001.4552 | 2001.3583 | 1.5463 | 1.7081 | 97.6 | 2000
|  | 2011-12-01 14:50 | 15.06 | 14.9476 | 12.75% | 2000 | 2000 | 1997.2804 | 2002.1406 | 1999.421 | 1.4948 | 1.9057 | 97.7 | 2000
|  | 2011-12-01 15:00 | 14.56 | 14.5537 | 13.87% | 2000 | 2000 | 1991.6804 | 2002.7374 | 1994.4177 | 1.4554 | 2.0191 | 97.8 | 2000
|  | 2011-12-01 15:10 | 15.6 | 15.591 | 11.99% | 2000 | 2000 | 1999.5492 | 2001.3113 | 2000.8605 | 1.5591 | 1.8689 | 97.9 | 2000
|  | 2011-12-01 15:20 | 14.84 | 14.8826 | 11.32% | 2000 | 2000 | 1999.2707 | 2002.2372 | 2001.5079 | 1.4883 | 1.6848 | 98 | 2000
|  | 2011-12-01 15:50 | 15.82 | 15.882 | 11.95% | 2000 | 2000 | 1999.7951 | 2001.0258 | 2000.8209 | 1.5882 | 1.8974 | 98.1 | 2000
|  | 2011-12-01 16:00 | 17.21 | 17.2006 | 9.878% | 2000 | 2000 | 1999.9878 | 2000.3034 | 2000.2912 | 1.7201 | 1.6991 | 98.2 | 2000
|  | 2011-12-01 16:10 | 15.47 | 15.5557 | 12.35% | 2000 | 2000 | 1999.2281 | 2001.3498 | 2000.5779 | 1.5556 | 1.9206 | 98.3 | 2000
|  | 2011-12-01 16:20 | 16.82 | 16.8814 | 11.12% | 2000 | 2000 | 2000 | 2000.4121 | 2000.5123 | 1.6881 | 1.8768 | 98.4 | 2000
|  | 2011-12-01 16:30 | 14.87 | 15.0778 | 11.1% | 2000 | 2000 | 1999.6524 | 2001.9528 | 2001.6053 | 1.5078 | 1.6731 | 98.5 | 2000
|  | 2011-12-01 16:40 | 13.38 | 13.484 | 12.33% | 1999.38 | 1999.48 | 1988.7596 | 2003.0854 | 1992.3651 | 1.3484 | 1.6628 | 98.6 | 2000
|  | 2011-12-01 16:50 | 14.69 | 14.8483 | 14.57% | 2000 | 2000 | 1991.2112 | 2002.2886 | 1993.4998 | 1.4848 | 2.1631 | 98.7 | 2000
|  | 2011-12-01 18:10 | 13.54 | 13.6971 | 13.15% | 1999.54 | 1999.7 | 1986.3746 | 2003.4156 | 1990.0902 | 1.3697 | 1.8007 | 98.8 | 2000
|  | 2011-12-01 18:20 | 11.7 | 11.8848 | 14.7% | 1962.8 | 1977.92 | 1905.5864 | 1966.2081 | 1893.8745 | 1.1885 | 1.7472 | 98.9 | 2000
|  | 2011-12-01 19:10 | 13.87 | 13.9661 | 9.229% | 1999.87 | 1999.97 | 2000 | 2003.4284 | 2004.2932 | 1.3966 | 1.2889 | 99 | 2000
|  | 2011-12-01 22:30 | 13.71 | 13.5905 | 10.5% | 1999.71 | 1999.59 | 1998.1103 | 2003.2954 | 2001.8156 | 1.3591 | 1.4275 | 99.1 | 2000
|  | 2011-12-01 22:40 | 11.9 | 11.8358 | 9.664% | 1979.6 | 1974.56 | 1979.3468 | 1963.0217 | 1967.8085 | 1.1836 | 1.1438 | 99.2 | 2000
|  | 2011-12-01 22:50 | 11.15 | 11.0759 | 10.76% | 1916.6 | 1910.72 | 1896.816 | 1881.1044 | 1867.2004 | 1.1076 | 1.192 | 99.3 | 2000
|  | 2011-12-01 23:00 | 12.27 | 12.2935 | 9.454% | 1990.97 | 1991.19 | 1996.771 | 1985.8899 | 1991.4708 | 1.2294 | 1.1622 | 99.4 | 2000
|  | 2011-12-01 23:10 | 13.32 | 13.3154 | 9.234% | 1999.32 | 1999.32 | 2000 | 2002.5209 | 2004.9899 | 1.3315 | 1.2296 | 99.5 | 2000
|  | 2011-12-01 23:20 | 12.97 | 13.0181 | 9.561% | 1998.67 | 1999.02 | 2000 | 2000.5509 | 2002.7477 | 1.3018 | 1.2446 | 99.6 | 2000
|  | 2011-12-01 23:30 | 13.1 | 12.9509 | 10.31% | 1999.1 | 1998.45 | 1996.626 | 1999.8779 | 1998.0538 | 1.2951 | 1.3346 | 99.7 | 2000
|  | 2011-12-01 23:40 | 12.85 | 12.8369 | 9.572% | 1997.35 | 1997.24 | 1999.8683 | 1998.4913 | 2001.1195 | 1.2837 | 1.2287 | 99.8 | 2000
|  | 2011-12-01 23:50 | 12.51 | 12.4489 | 11.35% | 1993.61 | 1992.95 | 1979.1169 | 1990.743 | 1976.9099 | 1.2449 | 1.4131 | 99.9 | 2000
|  | 2011-12-02 17:40 | 12.01 | 12.0303 | 13.99% | 1988.11 | 1988.33 | 1930.9903 | 1974.5446 | 1917.2049 | 1.203 | 1.6828 | 100 | 2000
|  | 2011-12-02 17:50 | 14.05 | 13.9769 | 12.31% | 2000 | 1999.98 | 1993.6197 | 2003.4224 | 1997.0621 | 1.3977 | 1.721
|  | 2011-12-02 18:00 | 12.66 | 12.5853 | 14.38% | 1995.26 | 1994.49 | 1946.6665 | 1994.0926 | 1946.2691 | 1.2585 | 1.8093
|  | 2011-12-02 18:10 | 11.35 | 11.3297 | 12.78% | 1933.4 | 1931.72 | 1882.5788 | 1916.182 | 1867.0408 | 1.133 | 1.4474
|  | 2011-12-02 18:20 | 9.6 | 9.6242 | 16.77% | 1484.6 | 1492.22 | 1445.0542 | 1495.7302 | 1448.5644 | 0.96242 | 1.6141
|  | 2011-12-02 18:30 | 8.59 | 8.6066 | 22.93% | 1105.53 | 1112.87 | 1136.9297 | 1109.5876 | 1133.6473 | 0.86066 | 1.9738
|  | 2011-12-02 18:40 | 9.4 | 9.3494 | 18.09% | 1408.4 | 1389.35 | 1357.0433 | 1393.8441 | 1361.5374 | 0.93494 | 1.6908
|  | 2011-12-02 18:50 | 9.49 | 9.4781 | 14.44% | 1442.69 | 1438.88 | 1417.7719 | 1442.1807 | 1421.0726 | 0.94781 | 1.3683
|  | 2011-12-02 19:00 | 8.93 | 8.9053 | 11.76% | 1230.31 | 1222.97 | 1226.7025 | 1223.3002 | 1227.0328 | 0.89053 | 1.0471
|  | 2011-12-02 19:40 | 9.08 | 8.996 | 15.86% | 1286.48 | 1256 | 1257.317 | 1258.2668 | 1259.5838 | 0.8996 | 1.4267
|  | 2011-12-02 19:50 | 8.25 | 8.3227 | 17.09% | 980.75 | 1006.44 | 1037.577 | 1005.29 | 1036.427 | 0.83227 | 1.4224
|  | 2011-12-02 20:00 | 8.95 | 8.9271 | 14.19% | 1237.65 | 1230.31 | 1235.7363 | 1231.6889 | 1237.1153 | 0.89271 | 1.2667
|  | 2011-12-02 20:10 | 7.87 | 7.9193 | 11.44% | 849.87 | 864.92 | 871.9753 | 866.1435 | 873.1988 | 0.79193 | 0.90564
|  | 2011-12-02 20:20 | 7.38 | 7.2806 | 12.87% | 702.38 | 672.28 | 684.7257 | 670.6354 | 683.0812 | 0.72806 | 0.9372
|  | 2011-12-02 20:30 | 7.23 | 7.1989 | 12.31% | 657.23 | 648.2 | 657.7032 | 647.8203 | 657.3235 | 0.71989 | 0.88617
|  | 2011-12-03 00:40 | 6.95 | 7.0212 | 13.81% | 576.7 | 594.02 | 609.5106 | 599.8863 | 615.3769 | 0.70212 | 0.96983
|  | 2011-12-03 00:50 | 8.38 | 8.3063 | 12.05% | 1028.46 | 1002.77 | 1012.6993 | 999.4134 | 1009.3428 | 0.83063 | 1.0011
|  | 2011-12-03 01:00 | 10.07 | 9.9316 | 8.937% | 1655.69 | 1610.33 | 1620.3333 | 1601.968 | 1611.9712 | 0.99316 | 0.88763
|  | 2011-12-03 01:10 | 11.48 | 11.4303 | 5.139% | 1944.32 | 1940.12 | 2000 | 1927.7495 | 2003.0776 | 1.143 | 0.58744
|  | 2011-12-03 01:20 | 9.84 | 9.927 | 10.47% | 1576.04 | 1610.33 | 1605.768 | 1600.467 | 1595.9049 | 0.9927 | 1.0391
|  | 2011-12-03 01:30 | 8.16 | 8.215 | 8.333% | 947.72 | 969.74 | 962.06 | 967.0237 | 959.3437 | 0.8215 | 0.68459
|  | 2011-12-03 01:40 | 9.22 | 9.3319 | 10.63% | 1339.82 | 1381.73 | 1380.6029 | 1387.2189 | 1386.0918 | 0.93319 | 0.99189
|  | 2011-12-03 01:50 | 9.41 | 9.3935 | 7.12% | 1412.21 | 1404.59 | 1408.2283 | 1410.5102 | 1414.1485 | 0.93935 | 0.66882
|  | 2011-12-03 02:00 | 7.93 | 7.9396 | 12.86% | 867.93 | 870.94 | 885.5232 | 872.8531 | 887.4363 | 0.79396 | 1.0212
|  | 2011-12-03 02:10 | 7.62 | 8.0183 | 17.19% | 774.62 | 896.34 | 933.3658 | 899.2054 | 936.2312 | 0.80183 | 1.3785
|  | 2011-12-03 02:20 | 9.26 | 9.3529 | 12.2% | 1355.06 | 1389.35 | 1383.6671 | 1395.1804 | 1389.4975 | 0.93529 | 1.1413
|  | 2011-12-03 02:30 | 8.13 | 8.3057 | 15.5% | 936.71 | 1002.77 | 1028.2613 | 999.1763 | 1024.6677 | 0.83057 | 1.2872
|  | 2011-12-03 02:40 | 9.27 | 9.3163 | 16.4% | 1358.87 | 1377.92 | 1356.9119 | 1381.2905 | 1360.2824 | 0.93163 | 1.5276
|  | 2011-12-03 02:50 | 12.45 | 12.0914 | 6.586% | 1992.95 | 1988.99 | 2000 | 1977.5781 | 2011.0487 | 1.2091 | 0.79638
|  | 2011-12-03 18:40 | 14.92 | 15.04 | 12.4% | 2000 | 2000 | 1998.192 | 2002.0064 | 2000.1984 | 1.504 | 1.8649
|  | 2011-12-03 18:50 | 14.39 | 14.4342 | 18% | 2000 | 2000 | 1963.4519 | 2002.9143 | 1966.3663 | 1.4434 | 2.5979
|  | 2011-12-03 19:00 | 14.42 | 14.4234 | 12.9% | 2000 | 2000 | 1994.4081 | 2002.9299 | 1997.3379 | 1.4423 | 1.8604
|  | 2011-12-03 19:10 | 13.79 | 13.8448 | 13.27% | 1999.79 | 1999.84 | 1987.5339 | 2003.4654 | 1991.1592 | 1.3845 | 1.8373
|  | 2011-12-03 19:20 | 13.93 | 14.0238 | 14.07% | 1999.93 | 2000 | 1985.1759 | 2003.3918 | 1988.5677 | 1.4024 | 1.9732
|  | 2011-12-03 19:30 | 12.58 | 12.7323 | 14.47% | 1994.38 | 1996.03 | 1951.1414 | 1996.9085 | 1952.0199 | 1.2732 | 1.842
|  | 2011-12-03 19:40 | 13.41 | 13.6598 | 12.6% | 1999.41 | 1999.66 | 1989.1592 | 2003.3826 | 1992.8818 | 1.366 | 1.7215
|  | 2011-12-03 19:50 | 13.5 | 13.5779 | 12.22% | 1999.5 | 1999.58 | 1990.4255 | 2003.2755 | 1994.121 | 1.3578 | 1.6595
|  | 2011-12-03 20:00 | 14.08 | 14.2851 | 13.42% | 2000 | 2000 | 1991.3477 | 2003.1191 | 1994.4668 | 1.4285 | 1.9175
|  | 2011-12-03 20:10 | 13.41 | 13.5284 | 13.27% | 1999.41 | 1999.53 | 1983.0986 | 2003.185 | 1986.7535 | 1.3528 | 1.7957
|  | 2011-12-03 20:20 | 11.96 | 12.1282 | 13.46% | 1984.64 | 1989.43 | 1942.4156 | 1979.2774 | 1932.263 | 1.2128 | 1.6326
|  | 2011-12-03 20:30 | 13.19 | 13.3098 | 14.56% | 1999.19 | 1999.31 | 1968.0996 | 2002.4965 | 1971.2861 | 1.331 | 1.9374
|  | 2011-12-03 20:40 | 10.98 | 11.0902 | 16.76% | 1898.66 | 1911.56 | 1792.6963 | 1883.3172 | 1764.4534 | 1.109 | 1.8585
|  | 2011-12-03 20:50 | 10.87 | 10.9875 | 13.25% | 1869.29 | 1901.33 | 1842.8739 | 1866.775 | 1808.3189 | 1.0988 | 1.4556
|  | 2011-12-03 21:00 | 9.54 | 9.6365 | 16.35% | 1461.74 | 1499.84 | 1455.0182 | 1500.1629 | 1455.341 | 0.96365 | 1.5758
|  | 2011-12-03 21:10 | 9.12 | 9.161 | 15.68% | 1301.72 | 1316.96 | 1309.0581 | 1321.8565 | 1313.9545 | 0.9161 | 1.4364
|  | 2011-12-03 21:20 | 8.62 | 8.5922 | 17.4% | 1116.54 | 1105.53 | 1127.8487 | 1104.2127 | 1126.5315 | 0.85922 | 1.4952
|  | 2011-12-03 21:40 | 9.81 | 9.8349 | 16.31% | 1564.61 | 1572.23 | 1512.9563 | 1569.6724 | 1510.3987 | 0.98349 | 1.6041
|  | 2011-12-03 21:50 | 9.43 | 9.5249 | 14.53% | 1419.83 | 1454.12 | 1429.8432 | 1459.5111 | 1435.2342 | 0.95249 | 1.3838
|  | 2011-12-03 22:00 | 8.79 | 8.9148 | 13.08% | 1178.93 | 1222.97 | 1228.2006 | 1226.9679 | 1232.1984 | 0.89148 | 1.1663
|  | 2011-12-03 22:10 | 8.33 | 8.501 | 17.41% | 1010.11 | 1072.5 | 1098.7013 | 1070.2669 | 1096.4682 | 0.8501 | 1.4798
|  | 2011-12-03 22:20 | 7.66 | 7.716 | 17.36% | 786.66 | 804.72 | 843.9178 | 800.5904 | 839.7882 | 0.7716 | 1.3397
|  | 2011-12-03 22:30 | 6.83 | 6.8591 | 17.72% | 549.58 | 556.36 | 589.4056 | 558.1554 | 591.201 | 0.68591 | 1.2151
|  | 2011-12-03 22:40 | 7.21 | 7.322 | 15.95% | 651.21 | 684.32 | 713.1187 | 682.3918 | 711.1905 | 0.7322 | 1.1679
|  | 2011-12-03 22:50 | 7.85 | 7.9428 | 16.05% | 843.85 | 870.94 | 902.6939 | 873.9179 | 905.6718 | 0.79428 | 1.2749
|  | 2011-12-03 23:00 | 7.33 | 7.4003 | 17.74% | 687.33 | 708.4 | 748.0819 | 704.9607 | 744.6426 | 0.74003 | 1.3125
|  | 2011-12-03 23:10 | 7.06 | 6.9901 | 15.86% | 606.06 | 585.74 | 610.8893 | 591.7454 | 616.8947 | 0.69901 | 1.1089
|  | 2011-12-03 23:20 | 7.41 | 7.4003 | 17.54% | 711.41 | 708.4 | 746.9724 | 704.9519 | 743.5243 | 0.74003 | 1.2983
|  | 2011-12-03 23:30 | 7.48 | 7.4782 | 15.78% | 732.48 | 732.48 | 761.5222 | 727.8462 | 756.8885 | 0.74782 | 1.1797
|  | 2011-12-03 23:40 | 6.99 | 6.9893 | 18.74% | 585.74 | 585.74 | 626.241 | 591.5235 | 632.0246 | 0.69893 | 1.3099
|  | 2011-12-03 23:50 | 7.24 | 7.4173 | 16.71% | 660.24 | 714.42 | 748.3458 | 709.8956 | 743.8215 | 0.74173 | 1.2396
|  | 2011-12-04 | 7.18 | 7.1342 | 16.43% | 642.18 | 627.13 | 656.7769 | 630.1054 | 659.7523 | 0.71342 | 1.1725
|  | 2011-12-04 00:10 | 7.7 | 7.7657 | 19.09% | 798.7 | 819.77 | 868.2903 | 816.3162 | 864.8365 | 0.77657 | 1.4825
|  | 2011-12-04 00:20 | 6.86 | 6.9646 | 16.03% | 556.36 | 578.96 | 604.7047 | 585.1005 | 610.8453 | 0.69646 | 1.1168
|  | 2011-12-04 00:30 | 6.92 | 7.1701 | 14.45% | 569.92 | 639.17 | 658.7524 | 639.9043 | 659.4866 | 0.71701 | 1.0361
|  | 2011-12-04 00:40 | 7.39 | 7.4639 | 14.07% | 705.39 | 726.46 | 745.9837 | 723.6021 | 743.1258 | 0.74639 | 1.0504
|  | 2011-12-04 00:50 | 7.37 | 7.5428 | 14.25% | 699.37 | 750.54 | 771.4436 | 747.189 | 768.0926 | 0.75428 | 1.0746
|  | 2011-12-04 01:00 | 7.43 | 7.484 | 14% | 717.43 | 732.48 | 751.7081 | 729.5727 | 748.8008 | 0.7484 | 1.0476
|  | 2011-12-04 01:10 | 7.5 | 7.6927 | 13.47% | 738.5 | 795.69 | 812.9892 | 793.2569 | 810.5561 | 0.76927 | 1.0359
|  | 2011-12-04 01:20 | 7.53 | 7.7348 | 12.75% | 747.53 | 807.73 | 821.298 | 806.517 | 820.0851 | 0.77348 | 0.98611
|  | 2011-12-04 01:30 | 7.78 | 7.9643 | 17.22% | 822.78 | 876.96 | 914.6353 | 881.0919 | 918.7672 | 0.79643 | 1.3717
|  | 2011-12-04 01:40 | 7.95 | 8.043 | 15.35% | 873.95 | 903.68 | 931.3005 | 907.5701 | 935.1906 | 0.8043 | 1.2343
|  | 2011-12-04 01:50 | 7.47 | 7.6246 | 15.53% | 729.47 | 774.62 | 803.1288 | 772.1336 | 800.6424 | 0.76246 | 1.184
|  | 2011-12-04 02:00 | 7.45 | 7.5137 | 14.77% | 723.45 | 741.51 | 765.1109 | 738.451 | 762.0518 | 0.75137 | 1.1094
|  | 2011-12-04 02:10 | 7.54 | 7.6692 | 18.83% | 750.54 | 789.67 | 836.9954 | 785.9321 | 833.2575 | 0.76692 | 1.4443
|  | 2011-12-04 02:20 | 7.52 | 7.6071 | 17.42% | 744.52 | 771.61 | 810.8329 | 766.7577 | 805.9806 | 0.76071 | 1.3252
|  | 2011-12-04 02:30 | 8.15 | 8.1323 | 13.01% | 944.05 | 936.71 | 951.9307 | 938.1494 | 953.3701 | 0.81323 | 1.0577
|  | 2011-12-04 02:40 | 8.7 | 8.7594 | 10.11% | 1145.9 | 1167.92 | 1168.3159 | 1167.4074 | 1167.8034 | 0.87594 | 0.88601
|  | 2011-12-04 02:50 | 8.55 | 8.6142 | 9.474% | 1090.85 | 1112.87 | 1110.6829 | 1112.4646 | 1110.2774 | 0.86142 | 0.81608
|  | 2011-12-04 03:10 | 8.14 | 8.0925 | 8.231% | 940.38 | 922.03 | 914.0541 | 924.4529 | 916.477 | 0.80925 | 0.66609
|  | 2011-12-04 03:20 | 7.16 | 7.088 | 8.101% | 636.16 | 615.09 | 608.9141 | 617.6337 | 611.4578 | 0.7088 | 0.57416
|  | 2011-12-04 04:00 | 4.43 | 4.4727 | 13.54% | 137.87 | 142.23 | 147.7171 | 111.8799 | 117.367 | 0.44727 | 0.60579
|  | 2011-12-04 04:40 | 5.28 | 5.2604 | 11.36% | 245.36 | 242.12 | 242.8836 | 236.7071 | 237.4707 | 0.52604 | 0.59777
|  | 2011-12-04 04:50 | 5.22 | 5.1692 | 11.11% | 235.64 | 227.54 | 228.03 | 221.8465 | 222.3366 | 0.51692 | 0.57436
|  | 2011-12-04 05:00 | 5.33 | 5.2976 | 8.068% | 253.46 | 248.6 | 248.013 | 242.8177 | 242.2307 | 0.52976 | 0.42739
|  | 2011-12-04 10:40 | 6.83 | 6.7468 | 13.03% | 549.58 | 531.5 | 542.1238 | 530.368 | 540.9918 | 0.67468 | 0.87916
|  | 2011-12-04 11:10 | 5.7 | 5.7021 | 11.93% | 313.4 | 313.4 | 316.1532 | 311.8611 | 314.6143 | 0.57021 | 0.68025
|  | 2011-12-04 11:20 | 5.83 | 5.7403 | 8.405% | 334.46 | 319.88 | 317.7854 | 318.7209 | 316.6263 | 0.57403 | 0.48246
|  | 2011-12-06 05:40 | 11.89 | 11.9379 | 14.47% | 1978.76 | 1982.96 | 1915.7704 | 1969.4429 | 1902.2534 | 1.1938 | 1.7269
|  | 2011-12-06 05:50 | 12.72 | 12.6454 | 11.79% | 1995.92 | 1995.15 | 1978.8656 | 1995.3349 | 1979.0505 | 1.2645 | 1.4912
|  | 2011-12-06 06:10 | 13.2 | 13.1773 | 11.89% | 1999.2 | 1999.18 | 1988.1693 | 2001.7873 | 1990.7766 | 1.3177 | 1.5673
|  | 2011-12-06 06:20 | 13.74 | 13.6816 | 13.03% | 1999.74 | 1999.68 | 1986.9001 | 2003.403 | 1990.6231 | 1.3682 | 1.7824
|  | 2011-12-06 06:30 | 14.03 | 14.0085 | 13.04% | 2000 | 2000 | 1990.6134 | 2003.4026 | 1994.0159 | 1.4009 | 1.8272
|  | 2011-12-06 06:40 | 13.56 | 13.5216 | 9.218% | 1999.56 | 1999.52 | 2000 | 2003.1709 | 2005.0324 | 1.3522 | 1.2465
|  | 2011-12-06 07:20 | 14.36 | 14.3145 | 10.31% | 2000 | 2000 | 1999.7166 | 2003.0808 | 2002.7973 | 1.4314 | 1.4753
|  | 2011-12-06 07:30 | 14.22 | 14.2572 | 10.2% | 2000 | 2000 | 1999.8075 | 2003.1546 | 2002.962 | 1.4257 | 1.4538
|  | 2011-12-06 07:40 | 13.95 | 13.9682 | 13.05% | 1999.95 | 1999.97 | 1990.1833 | 2003.4273 | 1993.6406 | 1.3968 | 1.8224
|  | 2011-12-06 07:50 | 13.05 | 13.1113 | 9.119% | 1999.05 | 1999.11 | 2000 | 2001.3313 | 2004.9808 | 1.3111 | 1.1956
|  | 2011-12-06 08:00 | 13.93 | 13.8444 | 8.615% | 1999.93 | 1999.84 | 2000 | 2003.4654 | 2005.0069 | 1.3844 | 1.1926
|  | 2011-12-06 08:10 | 13.65 | 13.5277 | 10.11% | 1999.65 | 1999.53 | 1999.2085 | 2003.1836 | 2002.8621 | 1.3528 | 1.3676
|  | 2011-12-06 08:20 | 13.52 | 13.5148 | 9.32% | 1999.52 | 1999.51 | 2000 | 2003.1564 | 2004.8366 | 1.3515 | 1.2595
|  | 2011-12-06 20:10 | 9.51 | 9.3177 | 10.73% | 1450.31 | 1377.92 | 1376.719 | 1381.8104 | 1380.6094 | 0.93177 | 0.99937
|  | 2011-12-24 09:00 | 13.97 | 14.0183 | 10.31% | 1999.97 | 2000 | 1999.5314 | 2003.3957 | 2002.9272 | 1.4018 | 1.445
|  | 2011-12-24 09:10 | 13.47 | 13.4664 | 11.58% | 1999.47 | 1999.47 | 1992.8769 | 2003.0408 | 1996.4477 | 1.3466 | 1.5596
|  | 2011-12-24 09:20 | 12.55 | 12.5796 | 12.35% | 1994.05 | 1994.38 | 1971.1205 | 1993.9676 | 1970.7081 | 1.258 | 1.5537
|  | 2011-12-24 09:30 | 10.8 | 10.9027 | 14.07% | 1850.6 | 1877.3 | 1804.9679 | 1851.9143 | 1779.5822 | 1.0903 | 1.5345
|  | 2011-12-24 09:40 | 10.9 | 10.8969 | 8.899% | 1877.3 | 1877.3 | 1897.3691 | 1850.8599 | 1870.929 | 1.0897 | 0.96973
|  | 2011-12-24 09:50 | 10.55 | 10.612 | 8.436% | 1783.85 | 1799.87 | 1826.5291 | 1792.4983 | 1819.1573 | 1.0612 | 0.89523
|  | 2011-12-24 10:00 | 9.73 | 9.6954 | 10.59% | 1534.13 | 1522.7 | 1518.8489 | 1521.1915 | 1517.3404 | 0.96954 | 1.0263
|  | 2011-12-24 11:00 | 9.86 | 9.7566 | 7.606% | 1583.66 | 1545.56 | 1560.8103 | 1542.6887 | 1557.9391 | 0.97566 | 0.74213
|  | 2011-12-24 11:10 | 11.32 | 11.226 | 6.36% | 1930.88 | 1923.32 | 1986.8035 | 1902.8993 | 1966.3828 | 1.1226 | 0.71402
|  | 2011-12-24 11:40 | 12.13 | 12.0634 | 8.244% | 1989.43 | 1988.66 | 2000 | 1976.2208 | 1996.2442 | 1.2063 | 0.99451
|  | 2011-12-24 11:50 | 12.06 | 12.0558 | 8.126% | 1988.66 | 1988.66 | 2000 | 1975.8402 | 1997.1834 | 1.2056 | 0.97966
|  | 2011-12-24 12:00 | 12 | 11.9619 | 7.833% | 1988 | 1984.64 | 2000 | 1970.8318 | 1996.9791 | 1.1962 | 0.93702
|  | 2011-12-24 12:10 | 12.25 | 12.1521 | 9.224% | 1990.75 | 1989.65 | 1998.4007 | 1980.3386 | 1989.0893 | 1.2152 | 1.121
|  | 2011-12-24 12:20 | 9.54 | 9.5766 | 20.34% | 1461.74 | 1476.98 | 1406.7719 | 1478.4754 | 1408.2672 | 0.95766 | 1.9475
|  | 2011-12-24 12:40 | 8.48 | 8.588 | 15.57% | 1065.16 | 1105.53 | 1124.4737 | 1102.6321 | 1121.5758 | 0.8588 | 1.3368
|  | 2011-12-24 12:50 | 10.22 | 10.2984 | 12.52% | 1695.74 | 1717.1 | 1680.8391 | 1713.3437 | 1677.0828 | 1.0298 | 1.2898
|  | 2011-12-24 13:00 | 9.32 | 9.3524 | 8.691% | 1377.92 | 1389.35 | 1391.0989 | 1394.9919 | 1396.7407 | 0.93524 | 0.81282
|  | 2011-12-24 16:30 | 8.03 | 8.2236 | 12.95% | 900.01 | 969.74 | 984.3838 | 970.0255 | 984.6693 | 0.82236 | 1.0651
|  | 2011-12-24 18:10 | 8.01 | 8.3632 | 13.98% | 892.67 | 1021.12 | 1039.4674 | 1019.8647 | 1038.2121 | 0.83632 | 1.1694
|  | 2011-12-24 18:20 | 8.93 | 8.8334 | 12.21% | 1230.31 | 1193.61 | 1199.2383 | 1195.6954 | 1201.3237 | 0.88334 | 1.0782
|  | 2011-12-24 18:30 | 8.92 | 9.0425 | 10.2% | 1226.64 | 1271.24 | 1271.5228 | 1276.2002 | 1276.4829 | 0.90425 | 0.9225
|  | 2011-12-24 18:40 | 12.06 | 11.6168 | 4.063% | 1988.66 | 1956.08 | 2000 | 1946.0836 | 2021.5549 | 1.1617 | 0.47199
|  | 2011-12-24 18:50 | 12.14 | 11.7143 | 5.354% | 1989.54 | 1963.64 | 2000 | 1954.1889 | 2013.313 | 1.1714 | 0.62721
|  | 2011-12-24 19:00 | 11.6 | 11.4504 | 5.862% | 1954.4 | 1941.8 | 2000 | 1929.917 | 1994.8626 | 1.145 | 0.67123
|  | 2011-12-24 19:10 | 12.57 | 12.4411 | 7.239% | 1994.27 | 1992.84 | 2000 | 1990.5261 | 2010.2999 | 1.2441 | 0.90067
|  | 2011-12-24 19:20 | 13.7 | 13.4102 | 4.38% | 1999.7 | 1999.41 | 2000 | 2002.8771 | 2006.234 | 1.341 | 0.58731
|  | 2011-12-24 19:30 | 13.26 | 13.1304 | 8.371% | 1999.26 | 1999.13 | 2000 | 2001.4709 | 2007.1602 | 1.313 | 1.0991
|  | 2011-12-24 19:40 | 11.71 | 11.7195 | 6.661% | 1963.64 | 1964.48 | 2000 | 1954.5957 | 2000.1049 | 1.1719 | 0.78063
|  | 2011-12-24 19:50 | 9.69 | 9.6475 | 10.73% | 1518.89 | 1503.65 | 1499.2862 | 1504.1 | 1499.7362 | 0.96475 | 1.0354
|  | 2011-12-24 20:00 | 9.13 | 9.2176 | 9.748% | 1305.53 | 1339.82 | 1339.8647 | 1343.5862 | 1343.631 | 0.92176 | 0.89854
|  | 2011-12-24 20:10 | 10.05 | 10.0887 | 10.45% | 1650.35 | 1661.03 | 1655.7052 | 1652.0025 | 1646.6778 | 1.0089 | 1.054
|  | 2011-12-24 20:20 | 11.49 | 11.5587 | 7.398% | 1945.16 | 1951.04 | 1991.3825 | 1940.7844 | 1981.127 | 1.1559 | 0.85508
|  | 2011-12-24 20:30 | 10.19 | 10.3869 | 12.66% | 1687.73 | 1741.13 | 1700.7822 | 1737.2562 | 1696.9084 | 1.0387 | 1.3149
|  | 2011-12-24 20:40 | 9.68 | 9.8806 | 16.12% | 1515.08 | 1591.28 | 1530.6976 | 1585.0622 | 1524.4798 | 0.98806 | 1.5923
|  | 2011-12-24 20:50 | 9.99 | 10.2572 | 13.61% | 1633.19 | 1706.42 | 1656.0793 | 1701.8026 | 1651.4619 | 1.0257 | 1.3964
|  | 2011-12-24 21:00 | 10.88 | 11.207 | 15.9% | 1871.96 | 1921.64 | 1817.2403 | 1900.3141 | 1795.9144 | 1.1207 | 1.782
|  | 2011-12-24 21:30 | 13.39 | 13.7886 | 8.813% | 1999.39 | 1999.79 | 2000 | 2003.4603 | 2005.0507 | 1.3789 | 1.2151
|  | 2011-12-24 21:40 | 13.92 | 14.0262 | 12.07% | 1999.92 | 2000 | 1994.9049 | 2003.39 | 1998.2949 | 1.4026 | 1.6928
|  | 2011-12-24 21:50 | 16.22 | 16.1331 | 3.268% | 2000 | 2000 | 1999.2857 | 2000.8228 | 2000.1085 | 1.6133 | 0.52716
|  | 2011-12-24 22:00 | 15.75 | 15.6989 | 5.27% | 2000 | 2000 | 1999.1438 | 2001.1988 | 2000.3426 | 1.5699 | 0.82731
|  | 2011-12-24 22:10 | 15.16 | 15.185 | 7.322% | 2000 | 2000 | 1999.3945 | 2001.8049 | 2001.1994 | 1.5185 | 1.1118
|  | 2011-12-24 22:30 | 13.16 | 13.4995 | 13.07% | 1999.16 | 1999.5 | 1984.104 | 2003.1224 | 1987.7265 | 1.35 | 1.7644
|  | 2011-12-24 22:40 | 14.55 | 14.6927 | 10.1% | 2000 | 2000 | 1999.9624 | 2002.5255 | 2002.4879 | 1.4693 | 1.4844
|  | 2011-12-24 23:10 | 14.81 | 14.723 | 7.698% | 2000 | 2000 | 1999.7095 | 2002.4792 | 2002.1887 | 1.4723 | 1.1333
|  | 2011-12-24 23:20 | 14.99 | 15.0252 | 8.139% | 2000 | 2000 | 1999.6905 | 2002.0277 | 2001.7182 | 1.5025 | 1.2229
|  | 2011-12-24 23:30 | 13.53 | 13.8533 | 8.574% | 1999.53 | 1999.85 | 2000 | 2003.4648 | 2004.9975 | 1.3853 | 1.1877
|  | 2011-12-24 23:40 | 15.19 | 15.3022 | 6.978% | 2000 | 2000 | 1999.3003 | 2001.6513 | 2000.9516 | 1.5302 | 1.0678
|  | 2011-12-24 23:50 | 14.72 | 14.8477 | 8.899% | 2000 | 2000 | 1999.9824 | 2002.2896 | 2002.2719 | 1.4848 | 1.3214
|  | 2011-12-25 | 13.06 | 13.2311 | 8.499% | 1999.06 | 1999.23 | 2000 | 2002.1065 | 2006.7575 | 1.3231 | 1.1245
|  | 2011-12-25 00:10 | 13.66 | 13.7425 | 10.69% | 1999.66 | 1999.74 | 1998.0073 | 2003.4439 | 2001.7111 | 1.3742 | 1.4688
|  | 2011-12-25 00:20 | 10.87 | 10.9897 | 22.63% | 1869.29 | 1901.33 | 1693.3648 | 1867.1416 | 1659.1763 | 1.099 | 2.4871
|  | 2011-12-25 00:30 | 10.84 | 11.0165 | 16.33% | 1861.28 | 1905.68 | 1794.3327 | 1871.6021 | 1760.2548 | 1.1017 | 1.7988
|  | 2011-12-25 00:40 | 12.99 | 13.1307 | 11.09% | 1998.89 | 1999.13 | 1993.1666 | 2001.4735 | 1995.51 | 1.3131 | 1.4556
|  | 2011-12-25 00:50 | 12.65 | 12.8827 | 8.775% | 1995.15 | 1997.68 | 2000 | 1999.0871 | 2005.4715 | 1.2883 | 1.1304
|  | 2011-12-25 01:00 | 12.04 | 12.1597 | 11.71% | 1988.44 | 1989.76 | 1968.126 | 1980.6656 | 1959.0315 | 1.216 | 1.424
|  | 2011-12-25 01:10 | 11.47 | 11.5039 | 11.16% | 1943.48 | 1946 | 1926.3843 | 1935.4578 | 1915.8421 | 1.1504 | 1.2838
|  | 2011-12-25 01:20 | 10.25 | 10.3784 | 11.9% | 1703.75 | 1738.46 | 1709.6711 | 1735.0079 | 1706.219 | 1.0378 | 1.2353
|  | 2011-12-25 01:30 | 11.57 | 11.7699 | 10.03% | 1951.88 | 1968.68 | 1968.2934 | 1958.4013 | 1958.0148 | 1.177 | 1.18
|  | 2011-12-25 01:40 | 12.63 | 12.8432 | 9.422% | 1994.93 | 1997.24 | 2000 | 1998.5759 | 2002.0329 | 1.2843 | 1.2101
|  | 2011-12-25 01:50 | 12.97 | 13.143 | 9.638% | 1998.67 | 1999.14 | 2000 | 2001.5599 | 2003.1394 | 1.3143 | 1.2667
|  | 2011-12-25 02:00 | 12.64 | 12.7702 | 9.177% | 1995.04 | 1996.47 | 2000 | 1997.5198 | 2002.6864 | 1.277 | 1.172
|  | 2011-12-25 02:10 | 12.49 | 12.4948 | 8.727% | 1993.39 | 1993.39 | 2000 | 1991.9553 | 2002.1181 | 1.2495 | 1.0904
|  | 2011-12-25 02:20 | 12.43 | 12.3926 | 9.574% | 1992.73 | 1992.29 | 1996.3311 | 1989.1226 | 1993.1637 | 1.2393 | 1.1864
|  | 2011-12-25 02:30 | 13.17 | 13.2815 | 6.074% | 1999.17 | 1999.28 | 2000 | 2002.3661 | 2008.1535 | 1.3282 | 0.80677
|  | 2011-12-25 02:40 | 12.67 | 12.8816 | 8.051% | 1995.37 | 1997.68 | 2000 | 1999.0736 | 2008.1211 | 1.2882 | 1.037
|  | 2011-12-25 02:50 | 11.52 | 11.921 | 13.11% | 1947.68 | 1981.28 | 1935.1767 | 1968.4368 | 1922.3335 | 1.1921 | 1.5626
|  | 2011-12-25 03:00 | 13.35 | 13.2357 | 11.09% | 1999.35 | 1999.24 | 1993.8848 | 2002.1315 | 1996.7763 | 1.3236 | 1.4673
|  | 2011-12-25 05:30 | 11.67 | 11.6458 | 9.254% | 1960.28 | 1958.6 | 1970.2013 | 1948.5927 | 1960.1941 | 1.1646 | 1.0778
|  | 2011-12-25 05:40 | 11.03 | 10.8588 | 8.885% | 1906.52 | 1866.62 | 1886.8649 | 1843.7998 | 1864.0448 | 1.0859 | 0.96479
|  | 2011-12-25 05:50 | 13.38 | 13.1669 | 7.997% | 1999.38 | 1999.17 | 2000 | 2001.7205 | 2007.8315 | 1.3167 | 1.053
|  | 2011-12-25 06:00 | 13.77 | 13.9539 | 6.754% | 1999.77 | 1999.95 | 2000 | 2003.4348 | 2004.3551 | 1.3954 | 0.94242
|  | 2011-12-25 06:10 | 14.98 | 15.0592 | 5.474% | 2000 | 2000 | 1998.9017 | 2001.9791 | 2000.8809 | 1.5059 | 0.82434
|  | 2011-12-25 06:20 | 14.3 | 14.3325 | 7.902% | 2000 | 2000 | 2000 | 2003.0567 | 2003.3472 | 1.4332 | 1.1326
|  | 2011-12-25 06:30 | 15.92 | 15.8054 | 3.518% | 2000 | 2000 | 1999.0919 | 2001.0955 | 2000.1875 | 1.5805 | 0.55597
|  | 2011-12-25 06:40 | 16.4 | 16.3115 | 3.415% | 2000 | 2000 | 1999.3849 | 2000.7006 | 2000.0855 | 1.6312 | 0.55698
|  | 2011-12-25 06:50 | 15.92 | 15.7944 | 2.889% | 2000 | 2000 | 1999.0631 | 2001.1058 | 2000.1689 | 1.5794 | 0.45637
|  | 2011-12-25 07:00 | 15.99 | 16.0041 | 3.94% | 2000 | 2000 | 1999.2309 | 2000.9223 | 2000.1532 | 1.6004 | 0.63056
|  | 2011-12-25 07:10 | 15.9 | 15.8287 | 4.214% | 2000 | 2000 | 1999.139 | 2001.0739 | 2000.213 | 1.5829 | 0.66699
|  | 2011-12-25 07:20 | 15.73 | 15.6818 | 4.768% | 2000 | 2000 | 1999.0891 | 2001.2161 | 2000.3053 | 1.5682 | 0.7477
|  | 2011-12-25 07:30 | 13.74 | 13.7768 | 6.914% | 1999.74 | 1999.78 | 2000 | 2003.4572 | 2005.2915 | 1.3777 | 0.95255
|  | 2011-12-25 07:40 | 14.47 | 14.5505 | 6.151% | 2000 | 2000 | 1999.2463 | 2002.7421 | 2001.9884 | 1.4551 | 0.89495
|  | 2011-12-25 07:50 | 14.87 | 14.8879 | 4.371% | 2000 | 2000 | 1998.6448 | 2002.2291 | 2000.874 | 1.4888 | 0.65078
|  | 2011-12-25 15:00 | 14.11 | 13.9387 | 5.386% | 2000 | 1999.94 | 2000 | 2003.4419 | 2003.7063 | 1.3939 | 0.75077
|  | 2011-12-25 15:20 | 14.28 | 14.1612 | 7.493% | 2000 | 2000 | 2000 | 2003.2665 | 2003.8044 | 1.4161 | 1.0611
|  | 2011-12-25 15:30 | 15.65 | 15.4759 | 6.39% | 2000 | 2000 | 1999.2055 | 2001.44 | 2000.6454 | 1.5476 | 0.98888
|  | 2011-12-25 15:40 | 14.48 | 14.38 | 8.425% | 2000 | 2000 | 2000 | 2002.9914 | 2003.3296 | 1.438 | 1.2116
|  | 2011-12-25 15:50 | 12.89 | 12.9656 | 7.603% | 1997.79 | 1998.67 | 2000 | 2000.0333 | 2009.1428 | 1.2966 | 0.98575
|  | 2011-12-25 16:00 | 12.92 | 12.9263 | 7.121% | 1998.12 | 1998.23 | 2000 | 1999.6058 | 2010.1422 | 1.2926 | 0.92045
|  | 2011-12-25 16:10 | 13.59 | 13.7013 | 7.506% | 1999.59 | 1999.7 | 2000 | 2003.4188 | 2005.8138 | 1.3701 | 1.0284
|  | 2011-12-25 18:40 | 17.26 | 17.2963 | 9.328% | 2000 | 2000 | 1999.9378 | 2000.2765 | 2000.2142 | 1.7296 | 1.6134
|  | 2011-12-25 18:50 | 16.02 | 15.9275 | 10.42% | 2000 | 2000 | 2000 | 2000.9862 | 2001.0278 | 1.5927 | 1.6604
|  | 2011-12-25 19:00 | 16.76 | 16.6788 | 8.95% | 2000 | 2000 | 1999.8608 | 2000.499 | 2000.3598 | 1.6679 | 1.4927
|  | 2011-12-25 19:10 | 16.83 | 16.7894 | 7.368% | 2000 | 2000 | 1999.717 | 2000.4496 | 2000.1666 | 1.6789 | 1.237
|  | 2011-12-25 19:20 | 16.61 | 16.4856 | 9.874% | 2000 | 2000 | 1999.9828 | 2000.5974 | 2000.5801 | 1.6486 | 1.6277
|  | 2011-12-25 19:30 | 16.22 | 16.165 | 11.34% | 2000 | 2000 | 2000 | 2000.7997 | 2000.8508 | 1.6165 | 1.8338
|  | 2011-12-25 19:40 | 16.19 | 16.1247 | 8.586% | 2000 | 2000 | 1999.7552 | 2000.829 | 2000.5841 | 1.6125 | 1.3844
|  | 2011-12-25 19:50 | 17.49 | 17.5219 | 10.86% | 2000 | 2000 | 2000 | 2000.2218 | 2000.2906 | 1.7522 | 1.9035
|  | 2011-12-25 20:00 | 18.53 | 18.5591 | 9.336% | 2000 | 2000 | 1999.9761 | 2000.0791 | 2000.0551 | 1.8559 | 1.7327
|  | 2011-12-25 20:10 | 18.45 | 18.6317 | 9.81% | 2000 | 2000 | 1999.993 | 2000.0735 | 2000.0665 | 1.8632 | 1.8278
|  | 2011-12-25 20:20 | 16.74 | 16.9338 | 11.89% | 2000 | 2000 | 2000 | 2000.392 | 2000.4887 | 1.6934 | 2.013
|  | 2011-12-25 20:30 | 19.72 | 19.6611 | 11.46% | 2000 | 2000 | 2000 | 2000.026 | 2000.0579 | 1.9661 | 2.2532
|  | 2011-12-25 20:40 | 18.25 | 18.0822 | 10.14% | 2000 | 2000 | 2000 | 2000.1274 | 2000.1354 | 1.8082 | 1.833
|  | 2011-12-25 20:50 | 18.1 | 17.9758 | 9.613% | 2000 | 2000 | 1999.9771 | 2000.1417 | 2000.1188 | 1.7976 | 1.7281
|  | 2011-12-25 21:00 | 17.74 | 17.7212 | 9.808% | 2000 | 2000 | 1999.9862 | 2000.1823 | 2000.1685 | 1.7721 | 1.7382
|  | 2011-12-25 21:10 | 17.37 | 17.2971 | 8.52% | 2000 | 2000 | 1999.8737 | 2000.2763 | 2000.15 | 1.7297 | 1.4738
|  | 2011-12-25 21:20 | 16.65 | 16.6237 | 10.99% | 2000 | 2000 | 2000 | 2000.5254 | 2000.6189 | 1.6624 | 1.8271
|  | 2011-12-25 21:30 | 18.45 | 18.4583 | 8.022% | 2000 | 2000 | 1999.9411 | 2000.0875 | 2000.0286 | 1.8458 | 1.4807
|  | 2011-12-25 21:40 | 16.43 | 16.4749 | 10.83% | 2000 | 2000 | 2000 | 2000.6033 | 2000.6867 | 1.6475 | 1.7849
|  | 2011-12-25 21:50 | 14.42 | 14.5044 | 11.86% | 2000 | 2000 | 1997.6354 | 2002.8112 | 2000.4466 | 1.4504 | 1.72
|  | 2011-12-25 22:00 | 14.27 | 14.298 | 13.31% | 2000 | 2000 | 1991.9249 | 2003.1024 | 1995.0273 | 1.4298 | 1.9037
|  | 2011-12-25 22:10 | 13.37 | 13.5117 | 14.96% | 1999.37 | 1999.51 | 1969.0777 | 2003.1498 | 1972.7176 | 1.3512 | 2.0212
|  | 2011-12-25 22:20 | 13.28 | 13.4989 | 12.58% | 1999.28 | 1999.5 | 1987.4143 | 2003.121 | 1991.0353 | 1.3499 | 1.6975
|  | 2011-12-25 22:30 | 14.63 | 14.8488 | 9.501% | 2000 | 2000 | 2000 | 2002.2879 | 2002.3349 | 1.4849 | 1.4108
|  | 2011-12-25 22:40 | 15.02 | 15.1603 | 9.987% | 2000 | 2000 | 2000 | 2001.8385 | 2001.8389 | 1.516 | 1.514
|  | 2011-12-25 23:00 | 15.21 | 15.3949 | 11.77% | 2000 | 2000 | 1999.5043 | 2001.5361 | 2001.0404 | 1.5395 | 1.8118
|  | 2011-12-25 23:10 | 15.14 | 15.2742 | 9.313% | 2000 | 2000 | 1999.9275 | 2001.6872 | 2001.6146 | 1.5274 | 1.4225
|  | 2011-12-26 03:30 | 26.13 | 26.0921 | 14.7% | 0 | 0 | -0.0027672 | 2000.0001 | 1999.9973 | 2.6092 | 3.8344
|  | 2011-12-26 04:10 | 20.38 | 20.2871 | 13.89% | 2000 | 2000 | 2000 | 2000.0139 | 2000.027 | 2.0287 | 2.8171
|  | 2011-12-26 04:20 | 21.2 | 21.0676 | 11.56% | 2000 | 2000 | 2000 | 2000.0063 | 2000.0191 | 2.1068 | 2.4347
|  | 2011-12-26 04:30 | 22.28 | 22.1686 | 14.9% | 2000 | 2000 | 1999.9728 | 2000.0021 | 1999.9749 | 2.2169 | 3.3034
|  | 2011-12-26 04:40 | 23.11 | 23.0889 | 12.77% | 2000 | 2000 | 2000 | 2000.0009 | 2000.0077 | 2.3089 | 2.9473
|  | 2011-12-26 04:50 | 22.9 | 22.8783 | 12.62% | 2000 | 2000 | 2000 | 2000.0011 | 2000.0084 | 2.2878 | 2.8873
|  | 2011-12-26 05:00 | 19.18 | 19.1192 | 11.52% | 2000 | 2000 | 2000 | 2000.045 | 2000.0923 | 1.9119 | 2.203
|  | 2011-12-26 05:10 | 19.7 | 19.482 | 13.45% | 2000 | 2000 | 2000 | 2000.0312 | 2000.0677 | 1.9482 | 2.6207
|  | 2011-12-26 05:20 | 20.52 | 20.4981 | 15.55% | 2000 | 2000 | 1999.7931 | 2000.0112 | 1999.8044 | 2.0498 | 3.1866
|  | 2011-12-26 06:00 | 20.55 | 20.509 | 14.16% | 2000 | 2000 | 1999.9979 | 2000.0111 | 2000.0089 | 2.0509 | 2.9042
|  | 2011-12-26 06:10 | 21.25 | 21.2938 | 17.32% | 2000 | 2000 | 1999.2923 | 2000.0051 | 1999.2973 | 2.1294 | 3.6876
|  | 2011-12-26 06:20 | 21.87 | 21.6138 | 15.23% | 2000 | 2000 | 1999.9308 | 2000.0037 | 1999.9345 | 2.1614 | 3.291
|  | 2011-12-26 07:40 | 19.56 | 19.4961 | 10.33% | 2000 | 2000 | 2000 | 2000.0308 | 2000.0376 | 1.9496 | 2.0134
|  | 2011-12-26 08:20 | 17.22 | 17.2177 | 14.34% | 2000 | 2000 | 1999.2789 | 2000.2984 | 1999.5773 | 1.7218 | 2.4697
|  | 2011-12-26 08:30 | 19.52 | 19.4581 | 11.68% | 2000 | 2000 | 2000 | 2000.032 | 2000.0741 | 1.9458 | 2.2728
|  | 2011-12-26 08:40 | 15.46 | 15.4847 | 15.07% | 2000 | 2000 | 1993.6326 | 2001.4299 | 1995.0624 | 1.5485 | 2.3337
|  | 2011-12-26 08:50 | 18.26 | 18.2822 | 16.54% | 2000 | 2000 | 1998.11 | 2000.1044 | 1998.2144 | 1.8282 | 3.0237
|  | 2011-12-26 09:00 | 15.26 | 15.304 | 15.2% | 2000 | 2000 | 1992.0853 | 2001.649 | 1993.7343 | 1.5304 | 2.3267
|  | 2011-12-26 09:10 | 14.24 | 14.2111 | 14.26% | 2000 | 2000 | 1986.4365 | 2003.2103 | 1989.6469 | 1.4211 | 2.0259
|  | 2011-12-26 09:20 | 13.9 | 13.8742 | 13.38% | 1999.9 | 1999.87 | 1987.2652 | 2003.462 | 1990.8573 | 1.3874 | 1.8565
|  | 2011-12-26 09:30 | 12.65 | 12.6247 | 14.23% | 1995.15 | 1994.82 | 1949.9605 | 1994.9213 | 1950.0619 | 1.2625 | 1.7964
|  | 2011-12-26 09:40 | 11.32 | 11.3986 | 13.43% | 1930.88 | 1937.6 | 1877.6421 | 1924.2436 | 1864.2857 | 1.1399 | 1.5306
|  | 2011-12-26 09:50 | 12.96 | 12.9881 | 13.12% | 1998.56 | 1998.89 | 1974.8412 | 2000.2627 | 1976.2138 | 1.2988 | 1.7037
|  | 2011-12-26 10:00 | 13.7 | 13.6481 | 13.87% | 1999.7 | 1999.65 | 1980.7433 | 2003.3702 | 1984.4636 | 1.3648 | 1.8928
|  | 2011-12-26 10:10 | 13.94 | 13.9802 | 10.55% | 1999.94 | 1999.98 | 1999.0314 | 2003.4205 | 2002.4719 | 1.398 | 1.4742
|  | 2011-12-26 10:20 | 14.58 | 14.5895 | 14.2% | 2000 | 2000 | 1990.6119 | 2002.6831 | 1993.295 | 1.459 | 2.0714
|  | 2011-12-26 10:30 | 15.43 | 15.2857 | 12.31% | 2000 | 2000 | 1998.8412 | 2001.6724 | 2000.5136 | 1.5286 | 1.8822
|  | 2011-12-26 10:40 | 13.36 | 13.4035 | 14.37% | 1999.36 | 1999.4 | 1971.937 | 2002.8556 | 1975.3926 | 1.3404 | 1.9263
|  | 2011-12-26 10:50 | 14.21 | 14.1219 | 16.75% | 2000 | 2000 | 1967.3479 | 2003.307 | 1970.6549 | 1.4122 | 2.3653
|  | 2011-12-26 12:00 | 12.58 | 12.6157 | 12.72% | 1994.38 | 1994.82 | 1968.0118 | 1994.7367 | 1967.9285 | 1.2616 | 1.6045
|  | 2011-12-26 12:10 | 12.32 | 12.2829 | 9.497% | 1991.52 | 1991.08 | 1996.284 | 1985.5144 | 1990.7184 | 1.2283 | 1.1665
|  | 2011-12-26 12:20 | 12.1 | 12.1397 | 9.752% | 1989.1 | 1989.54 | 1992.449 | 1979.7941 | 1982.7031 | 1.214 | 1.1839
|  | 2011-12-26 12:50 | 10.81 | 10.8192 | 11.1% | 1853.27 | 1855.94 | 1836.2221 | 1836.2074 | 1816.4895 | 1.0819 | 1.201
|  | 2011-12-26 15:20 | 9.57 | 9.344 | 7.941% | 1473.17 | 1385.54 | 1387.5297 | 1391.7899 | 1393.7796 | 0.9344 | 0.74205
|  | 2011-12-26 15:30 | 9.91 | 9.7441 | 6.054% | 1602.71 | 1537.94 | 1559.8272 | 1538.351 | 1560.2382 | 0.97441 | 0.58996
|  | 2011-12-26 15:40 | 10.26 | 10.0242 | 5.945% | 1706.42 | 1642.34 | 1681.3085 | 1631.8618 | 1670.8303 | 1.0024 | 0.59598
|  | 2011-12-26 15:50 | 9.36 | 9.3623 | 7.479% | 1393.16 | 1393.16 | 1395.7289 | 1398.7402 | 1401.3091 | 0.93623 | 0.70017
|  | 2011-12-26 16:00 | 10.36 | 10.3254 | 6.95% | 1733.12 | 1725.11 | 1768.1864 | 1720.7667 | 1763.8432 | 1.0325 | 0.71759
|  | 2011-12-26 16:10 | 11.27 | 11.4421 | 8.962% | 1926.68 | 1940.96 | 1958.4633 | 1929.0253 | 1946.5286 | 1.1442 | 1.0254
|  | 2011-12-26 16:20 | 12.28 | 12.2516 | 6.922% | 1991.08 | 1990.75 | 2000 | 1984.3657 | 2010.711 | 1.2252 | 0.84803
|  | 2011-12-26 16:30 | 11.93 | 11.8956 | 8.634% | 1982.12 | 1979.6 | 1997.6308 | 1966.8881 | 1984.9189 | 1.1896 | 1.027
|  | 2011-12-26 16:40 | 11.24 | 11.2011 | 8.897% | 1924.16 | 1920.8 | 1940.629 | 1899.5039 | 1919.3329 | 1.1201 | 0.99654
|  | 2011-12-26 16:50 | 10.17 | 10.1325 | 7.08% | 1682.39 | 1671.71 | 1705.7378 | 1665.3433 | 1699.3712 | 1.0133 | 0.71735
|  | 2011-12-26 17:00 | 10.11 | 10.0834 | 6.33% | 1666.37 | 1658.36 | 1697.4412 | 1650.3513 | 1689.4325 | 1.0083 | 0.63832
|  | 2011-12-26 17:10 | 9.36 | 9.3421 | 8.761% | 1393.16 | 1385.54 | 1387.0751 | 1391.0833 | 1392.6185 | 0.93421 | 0.81843
|  | 2011-12-26 17:20 | 7.34 | 7.402 | 13.9% | 690.34 | 708.4 | 726.6309 | 705.4586 | 723.6895 | 0.7402 | 1.0286
|  | 2011-12-26 17:30 | 7.79 | 7.9234 | 13.35% | 825.79 | 864.92 | 882.1203 | 867.5034 | 884.7037 | 0.79234 | 1.0578
|  | 2011-12-26 17:40 | 7.6 | 7.8187 | 15.79% | 768.6 | 834.82 | 865.3488 | 833.2995 | 863.8283 | 0.78187 | 1.2345
|  | 2011-12-26 17:50 | 8.18 | 8.2855 | 16.26% | 955.06 | 995.43 | 1024.3386 | 991.9917 | 1020.9003 | 0.82855 | 1.3472
|  | 2011-12-26 18:00 | 10.3 | 10.2109 | 8.058% | 1717.1 | 1693.07 | 1718.3044 | 1688.5231 | 1713.7575 | 1.0211 | 0.82282
|  | 2011-12-26 18:10 | 10.52 | 10.4683 | 8.65% | 1775.84 | 1762.49 | 1783.9802 | 1758.1704 | 1779.6606 | 1.0468 | 0.90553
|  | 2011-12-26 18:20 | 11.01 | 11.0286 | 8.447% | 1904.84 | 1906.52 | 1934.9244 | 1873.5722 | 1901.9766 | 1.1029 | 0.93157
|  | 2011-12-26 18:30 | 9.53 | 9.5915 | 15.22% | 1457.93 | 1480.79 | 1447.7902 | 1483.8963 | 1450.8965 | 0.95915 | 1.4594
|  | 2011-12-26 18:40 | 7.15 | 7.3123 | 16.5% | 633.15 | 681.31 | 713.1228 | 679.6109 | 711.4237 | 0.73123 | 1.2068
|  | 2011-12-26 18:50 | 8.12 | 8.3367 | 19.21% | 933.04 | 1013.78 | 1050.8955 | 1010.2983 | 1047.4138 | 0.83367 | 1.6016
|  | 2011-12-26 19:00 | 8.68 | 8.8666 | 16.24% | 1138.56 | 1208.29 | 1216.3006 | 1208.4427 | 1216.4532 | 0.88666 | 1.4403
|  | 2011-12-26 19:10 | 9.15 | 9.2303 | 13.77% | 1313.15 | 1343.63 | 1337.5054 | 1348.4691 | 1342.3445 | 0.92303 | 1.2711
|  | 2011-12-26 20:30 | 18.53 | 18.5261 | 9.012% | 2000 | 2000 | 1999.9657 | 2000.0817 | 2000.0474 | 1.8526 | 1.6696
|  | 2011-12-26 20:40 | 19.7 | 19.7993 | 7.563% | 2000 | 2000 | 1999.9814 | 2000.0227 | 2000.0041 | 1.9799 | 1.4975
|  | 2011-12-26 20:50 | 19.18 | 19.1877 | 7.039% | 2000 | 2000 | 1999.9643 | 2000.042 | 2000.0063 | 1.9188 | 1.3505
|  | 2011-12-26 21:00 | 18.1 | 18.2184 | 8.508% | 2000 | 2000 | 1999.9393 | 2000.1113 | 2000.0506 | 1.8218 | 1.5501
|  | 2011-12-26 21:10 | 19.56 | 19.3322 | 8.589% | 2000 | 2000 | 1999.9781 | 2000.0363 | 2000.0144 | 1.9332 | 1.6604
|  | 2011-12-26 21:20 | 17.89 | 17.8167 | 9.223% | 2000 | 2000 | 1999.9507 | 2000.1659 | 2000.1166 | 1.7817 | 1.6432
|  | 2011-12-26 21:30 | 17.26 | 17.1924 | 8.227% | 2000 | 2000 | 1999.8425 | 2000.3058 | 2000.1483 | 1.7192 | 1.4144
|  | 2011-12-26 21:40 | 16.89 | 16.7799 | 8.052% | 2000 | 2000 | 1999.7716 | 2000.4537 | 2000.2252 | 1.678 | 1.3511
|  | 2011-12-26 21:50 | 16.98 | 16.9704 | 7.479% | 2000 | 2000 | 1999.7603 | 2000.3785 | 2000.1389 | 1.697 | 1.2693
|  | 2011-12-26 22:00 | 16.43 | 16.3317 | 9.434% | 2000 | 2000 | 1999.9143 | 2000.6879 | 2000.6022 | 1.6332 | 1.5407
|  | 2011-12-26 22:10 | 15.8 | 15.869 | 9.177% | 2000 | 2000 | 1999.8593 | 2001.0374 | 2000.8967 | 1.5869 | 1.4563
|  | 2011-12-26 22:20 | 13.62 | 13.6656 | 11.89% | 1999.62 | 1999.67 | 1992.9365 | 2003.3884 | 1996.6549 | 1.3666 | 1.6254
|  | 2011-12-26 22:30 | 12.43 | 12.5737 | 12.71% | 1992.73 | 1994.27 | 1966.762 | 1993.8365 | 1966.3285 | 1.2574 | 1.5983
|  | 2011-12-26 22:40 | 14.18 | 14.3465 | 11.85% | 2000 | 2000 | 1997.1077 | 2003.0377 | 2000.1454 | 1.4346 | 1.6997
|  | 2011-12-27 02:30 | 16.38 | 16.3866 | 13.43% | 2000 | 2000 | 1999.268 | 2000.6543 | 1999.9223 | 1.6387 | 2.2009
|  | 2011-12-27 02:40 | 17.02 | 16.9003 | 14.92% | 2000 | 2000 | 1998.342 | 2000.4048 | 1998.7468 | 1.69 | 2.5221
|  | 2011-12-27 02:50 | 14.1 | 13.9628 | 18.44% | 2000 | 1999.96 | 1947.374 | 2003.4302 | 1950.8442 | 1.3963 | 2.5747
|  | 2011-12-27 03:00 | 19.17 | 19.1512 | 12.83% | 2000 | 2000 | 2000 | 2000.0436 | 2000.1063 | 1.9151 | 2.4576
|  | 2011-12-27 03:10 | 19.88 | 19.743 | 12.93% | 2000 | 2000 | 2000 | 2000.024 | 2000.0723 | 1.9743 | 2.5523
|  | 2011-12-27 03:20 | 18.81 | 18.7937 | 15.95% | 2000 | 2000 | 1999.1079 | 2000.0625 | 1999.1703 | 1.8794 | 2.9974
|  | 2011-12-27 03:30 | 16.42 | 16.357 | 14.8% | 2000 | 2000 | 1997.5122 | 2000.6722 | 1998.1844 | 1.6357 | 2.4207
|  | 2011-12-27 03:40 | 15.23 | 15.288 | 12.41% | 2000 | 2000 | 1998.7288 | 2001.6694 | 2000.3982 | 1.5288 | 1.8972
|  | 2011-12-27 03:50 | 14.5 | 14.543 | 12.83% | 2000 | 2000 | 1995.3259 | 2002.7534 | 1998.0794 | 1.4543 | 1.8655
|  | 2011-12-27 04:00 | 13.77 | 13.8241 | 14.45% | 1999.77 | 1999.82 | 1979.5316 | 2003.4653 | 1983.1769 | 1.3824 | 1.9978
|  | 2011-12-27 04:10 | 15.74 | 15.7768 | 12.07% | 2000 | 2000 | 1999.6596 | 2001.1225 | 2000.7821 | 1.5777 | 1.9044
|  | 2011-12-27 04:20 | 16.87 | 16.8992 | 12.21% | 2000 | 2000 | 2000 | 2000.4052 | 2000.4645 | 1.6899 | 2.0636
|  | 2011-12-27 04:30 | 15.84 | 15.8113 | 12.56% | 2000 | 2000 | 1999.3567 | 2001.09 | 2000.4467 | 1.5811 | 1.9864
|  | 2011-12-27 05:10 | 15.66 | 15.589 | 11.17% | 2000 | 2000 | 1999.9195 | 2001.3134 | 2001.2329 | 1.5589 | 1.7421
|  | 2011-12-27 05:20 | 14.24 | 14.1399 | 11.94% | 2000 | 2000 | 1995.9613 | 2003.2888 | 1999.2502 | 1.414 | 1.6881
|  | 2011-12-27 05:30 | 14.51 | 14.502 | 11.3% | 2000 | 2000 | 1998.6527 | 2002.8148 | 2001.4676 | 1.4502 | 1.6391
|  | 2011-12-27 05:40 | 13.49 | 13.5712 | 11.64% | 1999.49 | 1999.57 | 1993.408 | 2003.2644 | 1997.1024 | 1.3571 | 1.5794
|  | 2011-12-27 05:50 | 13.79 | 13.727 | 13.85% | 1999.79 | 1999.73 | 1982.1711 | 2003.4356 | 1985.8767 | 1.3727 | 1.9013
|  | 2011-12-27 06:10 | 16.45 | 16.4898 | 19.94% | 2000 | 2000 | 1979.6846 | 2000.595 | 1980.2796 | 1.649 | 3.2879
|  | 2011-12-27 06:20 | 16.64 | 16.6051 | 15.08% | 2000 | 2000 | 1997.5824 | 2000.5346 | 1998.117 | 1.6605 | 2.5047
|  | 2011-12-27 08:40 | 16.47 | 16.3552 | 11.23% | 2000 | 2000 | 2000 | 2000.6733 | 2000.7566 | 1.6355 | 1.8371
|  | 2011-12-27 08:50 | 13.53 | 13.5145 | 12.93% | 1999.53 | 1999.51 | 1985.2502 | 2003.1559 | 1988.8961 | 1.3515 | 1.748
|  | 2011-12-27 09:00 | 13.57 | 13.5565 | 12.82% | 1999.57 | 1999.56 | 1986.5663 | 2003.239 | 1990.2454 | 1.3557 | 1.7383
|  | 2011-12-27 09:10 | 14.06 | 14.0641 | 12.66% | 2000 | 2000 | 1992.8328 | 2003.3601 | 1996.1929 | 1.4064 | 1.7805
|  | 2011-12-27 09:20 | 14.17 | 14.2411 | 11.43% | 2000 | 2000 | 1997.7334 | 2003.1744 | 2000.9078 | 1.4241 | 1.6281
|  | 2011-12-27 09:30 | 14.89 | 14.9723 | 13.03% | 2000 | 2000 | 1996.7662 | 2002.1044 | 1998.8706 | 1.4972 | 1.9507
|  | 2011-12-27 09:40 | 15.78 | 15.7613 | 12.93% | 2000 | 2000 | 1998.9496 | 2001.1374 | 2000.087 | 1.5761 | 2.0376
|  | 2011-12-27 09:50 | 16.61 | 16.6051 | 12.64% | 2000 | 2000 | 1999.878 | 2000.5346 | 2000.4126 | 1.6605 | 2.0994
|  | 2011-12-27 11:30 | 15.96 | 15.8516 | 12.97% | 2000 | 2000 | 1999.0398 | 2001.053 | 2000.0928 | 1.5852 | 2.0559
|  | 2011-12-27 11:40 | 14.74 | 14.7356 | 15.88% | 2000 | 2000 | 1983.7009 | 2002.4599 | 1986.1608 | 1.4736 | 2.3393
|  | 2011-12-27 11:50 | 16.76 | 16.7793 | 12.95% | 2000 | 2000 | 1999.8323 | 2000.454 | 2000.2863 | 1.6779 | 2.1725
|  | 2011-12-27 12:00 | 16.86 | 16.9273 | 15.36% | 2000 | 2000 | 1997.774 | 2000.3945 | 1998.1685 | 1.6927 | 2.6003
|  | 2011-12-27 12:10 | 16.61 | 16.5275 | 15.11% | 2000 | 2000 | 1997.3663 | 2000.5746 | 1997.9409 | 1.6528 | 2.4975
|  | 2011-12-27 12:20 | 15.95 | 15.823 | 12.73% | 2000 | 2000 | 1999.2317 | 2001.0791 | 2000.3109 | 1.5823 | 2.0138
|  | 2011-12-27 13:00 | 13.3 | 13.3896 | 12.56% | 1999.3 | 1999.39 | 1986.1377 | 2002.8089 | 1989.5566 | 1.339 | 1.6813
|  | 2011-12-27 13:10 | 13.11 | 13.1932 | 13.96% | 1999.11 | 1999.19 | 1971.132 | 2001.8863 | 1973.8283 | 1.3193 | 1.8416
|  | 2011-12-27 13:20 | 13.42 | 13.4698 | 14.38% | 1999.42 | 1999.47 | 1973.2697 | 2003.0497 | 1976.8494 | 1.347 | 1.9372
|  | 2011-12-27 13:30 | 13.03 | 12.9132 | 18.57% | 1999.03 | 1998.01 | 1905.7869 | 1999.4546 | 1907.2315 | 1.2913 | 2.3983
|  | 2011-12-27 13:40 | 17.71 | 17.7192 | 13.38% | 2000 | 2000 | 1999.9532 | 2000.1827 | 2000.1359 | 1.7719 | 2.3712
|  | 2011-12-27 13:50 | 16.32 | 16.2648 | 11.64% | 2000 | 2000 | 2000 | 2000.731 | 2000.7632 | 1.6265 | 1.8936
|  | 2011-12-27 14:00 | 14.43 | 14.4648 | 16.22% | 2000 | 2000 | 1977.7768 | 2002.8697 | 1980.6465 | 1.4465 | 2.3456
|  | 2011-12-27 14:10 | 16.56 | 16.4638 | 13.83% | 2000 | 2000 | 1998.9919 | 2000.6095 | 1999.6013 | 1.6464 | 2.2767
|  | 2011-12-27 14:20 | 13.37 | 13.3567 | 11.82% | 1999.37 | 1999.36 | 1990.5645 | 2002.6892 | 1993.8937 | 1.3357 | 1.5784
|  | 2011-12-27 14:30 | 13.7 | 13.6045 | 11.17% | 1999.7 | 1999.6 | 1995.7243 | 2003.3158 | 1999.4402 | 1.3605 | 1.5193
|  | 2011-12-27 14:40 | 12.43 | 12.4763 | 13.6% | 1992.73 | 1993.28 | 1952.7281 | 1991.4776 | 1950.9257 | 1.2476 | 1.6963
|  | 2011-12-27 14:50 | 14.4 | 14.4291 | 11.32% | 2000 | 2000 | 1998.4654 | 2002.9216 | 2001.3871 | 1.4429 | 1.6333
|  | 2011-12-27 15:00 | 13.2 | 13.3247 | 12.73% | 1999.2 | 1999.32 | 1984.0045 | 2002.5604 | 1987.2449 | 1.3325 | 1.6959
|  | 2011-12-27 15:10 | 16.29 | 16.3088 | 12.77% | 2000 | 2000 | 1999.6619 | 2000.7024 | 2000.3643 | 1.6309 | 2.0824
|  | 2011-12-27 15:20 | 15.14 | 15.0824 | 14.93% | 2000 | 2000 | 1991.5725 | 2001.9463 | 1993.5189 | 1.5082 | 2.2514
|  | 2011-12-27 15:30 | 15.44 | 15.4108 | 13.92% | 2000 | 2000 | 1996.4164 | 2001.5168 | 1997.9332 | 1.5411 | 2.1459
|  | 2011-12-27 15:40 | 15 | 14.9498 | 14.13% | 2000 | 2000 | 1993.5452 | 2002.1374 | 1995.6826 | 1.495 | 2.1129
|  | 2011-12-27 15:50 | 14.48 | 14.4964 | 11.67% | 2000 | 2000 | 1997.99 | 2002.8231 | 2000.8131 | 1.4496 | 1.6919
|  | 2011-12-27 16:00 | 13.31 | 13.3846 | 11.19% | 1999.31 | 1999.38 | 1994.273 | 2002.7913 | 1997.6843 | 1.3385 | 1.4983
|  | 2011-12-27 16:10 | 13.78 | 13.7583 | 10.23% | 1999.78 | 1999.76 | 1999.2504 | 2003.4508 | 2002.9412 | 1.3758 | 1.4078
|  | 2011-12-27 16:20 | 14.7 | 14.6915 | 10.75% | 2000 | 2000 | 1999.5753 | 2002.5274 | 2002.1028 | 1.4691 | 1.5791
|  | 2011-12-27 18:40 | 12.47 | 12.4719 | 17.72% | 1993.17 | 1993.17 | 1894.4065 | 1991.3622 | 1892.5988 | 1.2472 | 2.2103
|  | 2011-12-27 18:50 | 14.28 | 14.3302 | 12.96% | 2000 | 2000 | 1993.5975 | 2003.0598 | 1996.6573 | 1.433 | 1.8565
|  | 2011-12-27 19:00 | 15.37 | 15.387 | 10.61% | 2000 | 2000 | 1999.9739 | 2001.5456 | 2001.5195 | 1.5387 | 1.6318
|  | 2011-12-27 19:10 | 14.83 | 14.7847 | 13.82% | 2000 | 2000 | 1993.5478 | 2002.3849 | 1995.9328 | 1.4785 | 2.0437
|  | 2011-12-27 19:20 | 15.06 | 15.1228 | 11.62% | 2000 | 2000 | 1999.3073 | 2001.89 | 2001.1973 | 1.5123 | 1.7573
|  | 2011-12-27 19:30 | 13.75 | 13.7525 | 13.89% | 1999.75 | 1999.75 | 1982.2943 | 2003.4484 | 1985.9927 | 1.3752 | 1.9103
|  | 2011-12-27 19:40 | 13.56 | 13.6012 | 9.956% | 1999.56 | 1999.6 | 1999.713 | 2003.3111 | 2003.4241 | 1.3601 | 1.3541
|  | 2011-12-27 19:50 | 13.84 | 13.902 | 12.28% | 1999.84 | 1999.9 | 1993.1285 | 2003.4554 | 1996.6839 | 1.3902 | 1.7076
|  | 2011-12-27 20:00 | 14.07 | 14.0859 | 15.85% | 2000 | 2000 | 1973.8964 | 2003.3411 | 1977.2376 | 1.4086 | 2.2325
|  | 2011-12-27 20:10 | 12.72 | 12.6956 | 12.97% | 1995.92 | 1995.7 | 1967.5598 | 1996.2741 | 1968.1339 | 1.2696 | 1.6468
|  | 2011-12-27 20:20 | 14.61 | 14.6082 | 14.99% | 2000 | 2000 | 1987.0311 | 2002.6548 | 1989.6859 | 1.4608 | 2.1897
|  | 2011-12-27 20:30 | 13.88 | 13.8345 | 12.54% | 1999.88 | 1999.83 | 1991.3458 | 2003.4656 | 1994.9814 | 1.3835 | 1.7343
|  | 2011-12-27 20:40 | 15.38 | 15.3471 | 12.48% | 2000 | 2000 | 1998.7497 | 2001.5947 | 2000.3444 | 1.5347 | 1.9159
|  | 2011-12-27 20:50 | 10.11 | 10.1054 | 14.84% | 1666.37 | 1666.37 | 1606.5822 | 1657.1053 | 1597.3176 | 1.0105 | 1.4993
|  | 2011-12-27 21:00 | 7.6 | 7.5624 | 7.237% | 768.6 | 756.56 | 746.5602 | 753.1205 | 743.1207 | 0.75624 | 0.54728
|  | 2011-12-27 21:10 | 8.52 | 8.4718 | 17.49% | 1079.84 | 1061.49 | 1089.0073 | 1059.515 | 1087.0323 | 0.84718 | 1.4816
|  | 2011-12-27 21:20 | 10.1 | 10.0275 | 17.13% | 1663.7 | 1645.01 | 1562.875 | 1632.8961 | 1550.7611 | 1.0028 | 1.7176
|  | 2011-12-27 21:30 | 8.72 | 8.6283 | 13.76% | 1153.24 | 1120.21 | 1133.4505 | 1117.7438 | 1130.9843 | 0.86283 | 1.1874
|  | 2011-12-27 22:20 | 9.15 | 9.1516 | 21.42% | 1313.15 | 1313.15 | 1284.866 | 1318.2434 | 1289.9595 | 0.91516 | 1.9603
|  | 2011-12-27 22:30 | 10.01 | 10.0276 | 8.791% | 1639.67 | 1645.01 | 1657.9775 | 1632.9269 | 1645.8945 | 1.0028 | 0.88155
|  | 2011-12-27 22:40 | 10.44 | 10.371 | 13.03% | 1754.48 | 1735.79 | 1690.3548 | 1733.0499 | 1687.6147 | 1.0371 | 1.351
|  | 2011-12-27 22:50 | 10.44 | 10.4098 | 9.866% | 1754.48 | 1746.47 | 1748.5402 | 1743.244 | 1745.3143 | 1.041 | 1.027
|  | 2011-12-27 23:00 | 10.72 | 10.7034 | 8.769% | 1829.24 | 1823.9 | 1845.5555 | 1812.6274 | 1834.2829 | 1.0703 | 0.93854
|  | 2011-12-28 01:20 | 12.5 | 12.499 | 8.72% | 1993.5 | 1993.5 | 2000 | 1992.0629 | 2002.2303 | 1.2499 | 1.0899
|  | 2011-12-28 03:20 | 12.43 | 12.3537 | 9.01% | 1992.73 | 1991.85 | 2000 | 1987.9133 | 1997.1953 | 1.2354 | 1.1131
|  | 2011-12-28 03:30 | 12.32 | 12.2686 | 7.224% | 1991.52 | 1990.97 | 2000 | 1984.9947 | 2009.0572 | 1.2269 | 0.88628
|  | 2011-12-28 03:40 | 11.98 | 11.9315 | 8.431% | 1986.32 | 1982.12 | 2000 | 1969.0626 | 1989.0703 | 1.1931 | 1.0059
|  | 2011-12-28 03:50 | 12.15 | 12.1223 | 10.7% | 1989.65 | 1989.32 | 1980.6275 | 1979.0131 | 1970.3206 | 1.2122 | 1.297
|  | 2011-12-28 04:00 | 12.23 | 12.2726 | 11.37% | 1990.53 | 1990.97 | 1975.1293 | 1985.1417 | 1969.301 | 1.2273 | 1.3948
|  | 2011-12-28 04:10 | 10.72 | 10.7017 | 8.862% | 1829.24 | 1823.9 | 1843.9045 | 1812.2725 | 1832.277 | 1.0702 | 0.94838
|  | 2011-12-28 04:20 | 9.12 | 9.1293 | 11.29% | 1301.72 | 1305.53 | 1305.8381 | 1309.6509 | 1309.9589 | 0.91293 | 1.031
|  | 2011-12-28 04:30 | 8.7 | 8.6833 | 13.1% | 1145.9 | 1138.56 | 1148.9034 | 1138.5121 | 1148.8555 | 0.86833 | 1.1378
|  | 2011-12-28 04:40 | 9.12 | 9.1608 | 18.97% | 1301.72 | 1316.96 | 1297.7911 | 1321.7708 | 1302.6019 | 0.91608 | 1.7377
|  | 2011-12-28 04:50 | 10.15 | 10.1058 | 12.22% | 1677.05 | 1666.37 | 1639.1257 | 1657.2454 | 1630.001 | 1.0106 | 1.2346
|  | 2011-12-28 05:00 | 11.04 | 10.9609 | 13.13% | 1907.36 | 1893.32 | 1836.9592 | 1862.2317 | 1805.8709 | 1.0961 | 1.4396
|  | 2011-12-28 05:10 | 9.31 | 9.3162 | 14.82% | 1374.11 | 1377.92 | 1363.9207 | 1381.2475 | 1367.2482 | 0.93162 | 1.3809
|  | 2011-12-28 05:20 | 7.78 | 7.8593 | 16.07% | 822.78 | 846.86 | 878.9017 | 846.4838 | 878.5255 | 0.78593 | 1.2627
|  | 2011-12-28 06:00 | 9.03 | 8.9854 | 15.17% | 1267.43 | 1252.33 | 1254.9457 | 1254.1593 | 1256.7751 | 0.89854 | 1.3632
|  | 2011-12-28 12:00 | 4.34 | 4.1226 | 11.75% | 128.06 | 104.08 | 107.9706 | 63.9807 | 67.8713 | 0.41226 | 0.48445
|  | 2011-12-28 12:10 | 3.77 | 3.6622 | 13% | 70.07 | 60.06 | 64.8568 | 23.5109 | 28.3077 | 0.36622 | 0.47599
|  | 2011-12-28 12:20 | 3.5 | 3.4785 | 15.71% | 45.5 | 43.68 | 50.4371 | 15.1137 | 21.8709 | 0.34785 | 0.54661
|  | 2011-12-28 12:30 | 3.59 | 3.6098 | 12.53% | 53.69 | 55.51 | 59.0627 | 20.7539 | 24.3066 | 0.36098 | 0.45248
|  | 2011-12-28 12:40 | 3.71 | 3.8778 | 11.32% | 64.61 | 80.08 | 82.893 | 38.6776 | 41.4905 | 0.38778 | 0.439
|  | 2011-12-28 12:50 | 4.11 | 4.273 | 11.92% | 102.99 | 120.43 | 124.2118 | 83.262 | 87.0438 | 0.4273 | 0.50944
|  | 2011-12-28 13:00 | 5.47 | 5.498 | 9.689% | 276.14 | 281 | 280.7433 | 276.3151 | 276.0584 | 0.5498 | 0.53271
|  | 2011-12-28 13:10 | 5.9 | 5.9389 | 17.8% | 345.8 | 352.28 | 371.407 | 355.5563 | 374.6833 | 0.59389 | 1.0569
|  | 2011-12-28 13:20 | 8.12 | 8.0075 | 12.07% | 933.04 | 892.67 | 903.0875 | 895.5614 | 905.9789 | 0.80075 | 0.96642
|  | 2011-12-28 13:30 | 8.11 | 8.0527 | 13.93% | 929.37 | 907.35 | 927.5902 | 910.8584 | 931.0986 | 0.80527 | 1.122
|  | 2011-12-28 13:40 | 6.26 | 6.3165 | 26.36% | 420.76 | 434.32 | 502.6319 | 431.932 | 500.2439 | 0.63165 | 1.6649
|  | 2011-12-28 13:50 | 6.1 | 6.1615 | 16.72% | 384.6 | 398.16 | 416.9713 | 399.5061 | 418.3174 | 0.61615 | 1.0303
|  | 2011-12-28 14:00 | 5.97 | 6.0788 | 16.08% | 357.14 | 380.08 | 395.6796 | 382.8376 | 398.4372 | 0.60788 | 0.97749
|  | 2011-12-28 14:10 | 6.33 | 6.4314 | 17.38% | 436.58 | 459.18 | 484.3789 | 456.984 | 482.1829 | 0.64314 | 1.1176
|  | 2011-12-28 14:20 | 6.08 | 6.1307 | 14.14% | 380.08 | 391.38 | 401.707 | 393.2638 | 403.5908 | 0.61307 | 0.86718
|  | 2011-12-28 14:30 | 7.93 | 7.8903 | 14.63% | 867.93 | 855.89 | 880.0426 | 856.6085 | 880.761 | 0.78903 | 1.1542
|  | 2011-12-28 14:40 | 9.79 | 9.6755 | 7.967% | 1556.99 | 1515.08 | 1525.9393 | 1514.1122 | 1524.9715 | 0.96755 | 0.77087
|  | 2011-12-28 14:50 | 10.44 | 10.4117 | 6.801% | 1754.48 | 1746.47 | 1794.6676 | 1743.7366 | 1791.9343 | 1.0412 | 0.70807
|  | 2011-12-28 15:10 | 11.96 | 11.9754 | 7.692% | 1984.64 | 1986.32 | 2000 | 1971.5927 | 1998.9112 | 1.1975 | 0.92119
|  | 2011-12-28 15:30 | 14.72 | 14.6128 | 6.182% | 2000 | 2000 | 1999.2046 | 2002.6477 | 2001.8523 | 1.4613 | 0.90337
|  | 2011-12-28 15:40 | 15.13 | 14.9879 | 4.494% | 2000 | 2000 | 1998.6957 | 2002.0817 | 2000.7774 | 1.4988 | 0.67361
|  | 2011-12-28 15:50 | 15.02 | 14.7842 | 5.393% | 2000 | 2000 | 1998.8674 | 2002.3857 | 2001.253 | 1.4784 | 0.79729
|  | 2011-12-28 21:30 | 13.93 | 13.926 | 9.189% | 1999.93 | 1999.93 | 2000 | 2003.4472 | 2004.4134 | 1.3926 | 1.2796
|  | 2011-12-28 21:40 | 12.92 | 12.9747 | 10.37% | 1998.12 | 1998.67 | 1996.4865 | 2000.1272 | 1997.9437 | 1.2975 | 1.3457
|  | 2011-12-28 21:50 | 11.77 | 11.9412 | 12.91% | 1968.68 | 1982.96 | 1940.2617 | 1969.6358 | 1926.9375 | 1.1941 | 1.5421
|  | 2011-12-28 22:00 | 10.14 | 10.2548 | 12.72% | 1674.38 | 1703.75 | 1665.8363 | 1701.1383 | 1663.2246 | 1.0255 | 1.3046
|  | 2011-12-28 22:10 | 9.95 | 10.0821 | 13.37% | 1617.95 | 1658.36 | 1617.6902 | 1649.9572 | 1609.2874 | 1.0082 | 1.3477
|  | 2011-12-28 22:20 | 9.41 | 9.528 | 12.96% | 1412.21 | 1457.93 | 1443.0586 | 1460.6433 | 1445.7719 | 0.9528 | 1.2353
|  | 2011-12-28 22:40 | 9.36 | 9.4461 | 16.13% | 1393.16 | 1427.45 | 1398.3823 | 1430.2423 | 1401.1746 | 0.94461 | 1.5239
|  | 2011-12-28 22:50 | 9.54 | 9.7856 | 15.2% | 1461.74 | 1556.99 | 1511.7056 | 1552.7702 | 1507.4858 | 0.97856 | 1.4873
|  | 2011-12-28 23:00 | 10.08 | 10.1309 | 11.21% | 1658.36 | 1671.71 | 1656.5759 | 1664.8429 | 1649.7088 | 1.0131 | 1.1357
|  | 2011-12-28 23:10 | 9.51 | 9.4558 | 13.67% | 1450.31 | 1431.26 | 1415.5272 | 1433.8579 | 1418.1251 | 0.94558 | 1.2926
|  | 2011-12-28 23:20 | 9.36 | 9.2171 | 10.9% | 1393.16 | 1339.82 | 1339.316 | 1343.4026 | 1342.8986 | 0.92171 | 1.0044
|  | 2011-12-28 23:30 | 8.72 | 8.5946 | 10.21% | 1153.24 | 1105.53 | 1106.3908 | 1105.1222 | 1105.983 | 0.85946 | 0.87721
|  | 2011-12-28 23:40 | 7.37 | 7.3724 | 11.53% | 699.37 | 699.37 | 705.8706 | 696.8471 | 703.3477 | 0.73724 | 0.85027
|  | 2011-12-28 23:50 | 7.26 | 7.3399 | 9.78% | 666.26 | 690.34 | 689.4885 | 687.5005 | 686.6491 | 0.73399 | 0.71781
|  | 2011-12-29 | 6.89 | 7.0545 | 11.18% | 563.14 | 603.05 | 607.4193 | 608.7082 | 613.0775 | 0.70545 | 0.78839
|  | 2011-12-30 10:10 | 5.39 | 5.3858 | 4.824% | 263.18 | 263.18 | 261.8276 | 257.433 | 256.0806 | 0.53858 | 0.2598
|  | 2011-12-30 10:30 | 4.86 | 4.8257 | 6.584% | 184.74 | 181.47 | 181.0976 | 166.715 | 166.3427 | 0.48257 | 0.31774
|  | 2011-12-30 10:40 | 4.76 | 4.7987 | 8.403% | 173.84 | 178.2 | 177.7022 | 162.4396 | 161.9418 | 0.47987 | 0.40325
|  | 2011-12-30 10:50 | 6.25 | 6.0972 | 8% | 418.5 | 384.6 | 380.65 | 386.5129 | 382.5629 | 0.60972 | 0.48778
|  | 2011-12-30 11:00 | 6.32 | 6.0414 | 3.639% | 434.32 | 371.04 | 360.1843 | 375.4359 | 364.5803 | 0.60414 | 0.21986
|  | 2011-12-30 11:10 | 6.06 | 6.0287 | 8.581% | 375.56 | 368.78 | 366.087 | 372.9453 | 370.2522 | 0.60287 | 0.51732
|  | 2011-12-30 11:20 | 6.59 | 6.6692 | 6.677% | 495.34 | 513.42 | 504.9206 | 511.6709 | 503.1715 | 0.66692 | 0.44529
|  | 2011-12-30 11:30 | 6.48 | 6.5773 | 6.636% | 470.48 | 493.08 | 484.883 | 490.064 | 481.867 | 0.65773 | 0.43646
|  | 2011-12-30 11:40 | 6.66 | 6.591 | 5.105% | 511.16 | 495.34 | 484.6085 | 493.2456 | 482.514 | 0.6591 | 0.33648
|  | 2011-12-30 11:50 | 6.34 | 6.3744 | 4.416% | 438.84 | 445.62 | 435.344 | 444.4537 | 434.1776 | 0.63744 | 0.28152
|  | 2011-12-30 12:00 | 6 | 6.1888 | 5.333% | 362 | 404.94 | 396.1882 | 405.1175 | 396.3656 | 0.61888 | 0.33007
|  | 2011-12-30 12:10 | 6.49 | 6.6 | 5.239% | 472.74 | 497.6 | 486.9854 | 495.3355 | 484.7209 | 0.66 | 0.34576
|  | 2011-12-30 12:20 | 6.52 | 6.6898 | 3.681% | 479.52 | 517.94 | 504.7861 | 516.5897 | 503.4359 | 0.66898 | 0.24625
|  | 2011-12-30 12:30 | 6.88 | 6.8527 | 5.814% | 560.88 | 554.1 | 542.991 | 556.5602 | 545.4512 | 0.68527 | 0.39841
|  | 2011-12-30 13:20 | 7.83 | 7.6037 | 3.193% | 837.83 | 768.6 | 750.5546 | 765.6991 | 747.6537 | 0.76037 | 0.24277
|  | 2011-12-30 13:30 | 7.08 | 7.0899 | 4.379% | 612.08 | 615.09 | 599.9768 | 618.1651 | 603.0519 | 0.70899 | 0.31044
|  | 2011-12-30 13:40 | 7.16 | 7.2558 | 6.006% | 636.16 | 666.26 | 654.0963 | 663.673 | 651.5093 | 0.72558 | 0.43576
|  | 2011-12-30 13:50 | 7.73 | 7.9859 | 9.702% | 807.73 | 885.99 | 884.5945 | 888.292 | 886.8965 | 0.79859 | 0.77483
|  | 2011-12-30 14:00 | 8.52 | 8.4903 | 7.629% | 1079.84 | 1068.83 | 1058.3263 | 1066.3091 | 1055.8054 | 0.84903 | 0.64773
|  | 2011-12-30 14:10 | 8.22 | 8.2378 | 9.002% | 969.74 | 977.08 | 972.3809 | 975.0285 | 970.3293 | 0.82378 | 0.7416
|  | 2011-12-30 14:20 | 7.92 | 7.921 | 6.313% | 864.92 | 864.92 | 850.6669 | 866.6926 | 852.4395 | 0.7921 | 0.50006
|  | 2011-12-30 14:30 | 7.82 | 7.6666 | 6.777% | 834.82 | 789.67 | 777.9276 | 785.1263 | 773.3839 | 0.76666 | 0.5196
|  | 2011-12-30 14:40 | 8.72 | 8.4677 | 3.784% | 1153.24 | 1061.49 | 1038.46 | 1057.9901 | 1034.9601 | 0.84677 | 0.32045
|  | 2011-12-30 14:50 | 7.52 | 7.6372 | 10.24% | 744.52 | 780.64 | 781.686 | 776.0023 | 777.0483 | 0.76372 | 0.782
|  | 2011-12-30 15:00 | 6.54 | 6.5982 | 3.976% | 484.04 | 497.6 | 485.6904 | 494.9356 | 483.026 | 0.65982 | 0.26232
|  | 2011-12-30 19:00 | 8.95 | 9.2703 | 10.61% | 1237.65 | 1358.87 | 1358.2169 | 1363.7713 | 1363.1182 | 0.92703 | 0.984
|  | 2011-12-30 19:10 | 9.37 | 9.6183 | 11.74% | 1396.97 | 1492.22 | 1482.0185 | 1493.606 | 1483.4045 | 0.96183 | 1.1292
|  | 2011-12-30 19:20 | 9.88 | 10.0266 | 9.312% | 1591.28 | 1645.01 | 1652.4771 | 1632.6161 | 1640.0832 | 1.0027 | 0.93365
|  | 2011-12-30 19:30 | 8.23 | 8.3111 | 10.69% | 973.41 | 1002.77 | 1006.1027 | 1001.1087 | 1004.4415 | 0.83111 | 0.88867
|  | 2011-12-30 19:40 | 8.13 | 8.3617 | 15.87% | 936.71 | 1021.12 | 1046.9736 | 1019.3185 | 1045.1721 | 0.83617 | 1.3268
|  | 2011-12-30 19:50 | 9.05 | 9.2363 | 12.93% | 1275.05 | 1347.44 | 1343.2309 | 1350.7492 | 1346.5401 | 0.92363 | 1.1941
|  | 2011-12-30 20:00 | 9.69 | 9.8246 | 10.94% | 1518.89 | 1568.42 | 1560.4684 | 1566.1514 | 1558.1999 | 0.98246 | 1.0747
|  | 2011-12-30 20:10 | 9.39 | 9.4513 | 9.691% | 1404.59 | 1427.45 | 1428.3592 | 1432.2088 | 1433.118 | 0.94513 | 0.91595
|  | 2011-12-30 20:20 | 8.17 | 8.2906 | 8.201% | 951.39 | 995.43 | 987.1477 | 993.7863 | 985.5039 | 0.82906 | 0.67989
|  | 2011-12-30 20:30 | 8.73 | 8.8724 | 5.269% | 1156.91 | 1208.29 | 1192.0498 | 1210.6487 | 1194.4085 | 0.88724 | 0.4675
|  | 2011-12-30 20:40 | 8.24 | 8.5126 | 5.583% | 977.08 | 1076.17 | 1057.7796 | 1074.5807 | 1056.1903 | 0.85126 | 0.47522
|  | 2011-12-30 20:50 | 7.84 | 8.0761 | 5.867% | 840.84 | 918.36 | 902.0202 | 918.8457 | 902.5059 | 0.80761 | 0.47385
|  | 2011-12-30 21:00 | 7.55 | 7.7985 | 7.02% | 753.55 | 828.8 | 817.258 | 826.7972 | 815.2552 | 0.77985 | 0.54744
|  | 2011-12-31 | 8.93 | 9.027 | 3.471% | 1230.31 | 1267.43 | 1248.6234 | 1270.1946 | 1251.3879 | 0.9027 | 0.31337
|  | 2011-12-31 00:20 | 7.15 | 7.4058 | 7.413% | 633.15 | 711.41 | 702.4252 | 706.5435 | 697.5587 | 0.74058 | 0.54896
|  | 2011-12-31 00:30 | 7.39 | 7.5714 | 10.15% | 705.39 | 759.57 | 760.204 | 755.8572 | 756.4912 | 0.75714 | 0.76841
|  | 2011-12-31 00:40 | 8.06 | 8.1548 | 5.831% | 911.02 | 944.05 | 927.2331 | 945.9496 | 929.1327 | 0.81548 | 0.47553
|  | 2011-12-31 00:50 | 7.91 | 8.0437 | 10.75% | 861.91 | 903.68 | 907.3298 | 907.8091 | 911.4589 | 0.80437 | 0.86437
|  | 2011-12-31 01:00 | 8.86 | 8.8935 | 4.628% | 1204.62 | 1215.63 | 1197.4654 | 1218.7691 | 1200.6045 | 0.88935 | 0.41155
|  | 2011-12-31 01:10 | 8.94 | 8.9793 | 5.145% | 1233.98 | 1248.66 | 1234.4217 | 1251.8166 | 1237.5783 | 0.89793 | 0.46202
|  | 2011-12-31 01:20 | 9.92 | 9.9314 | 6.552% | 1606.52 | 1610.33 | 1639.6913 | 1601.9145 | 1631.2758 | 0.99314 | 0.65075
|  | 2011-12-31 01:30 | 9.3 | 9.3073 | 9.14% | 1370.3 | 1374.11 | 1374.9431 | 1377.887 | 1378.7201 | 0.93073 | 0.85067
|  | 2011-12-31 01:40 | 8.78 | 8.9073 | 5.581% | 1175.26 | 1222.97 | 1208.5773 | 1224.0746 | 1209.6819 | 0.89073 | 0.4971
|  | 2011-12-31 01:50 | 9.47 | 9.5175 | 3.801% | 1435.07 | 1454.12 | 1465.4233 | 1456.7888 | 1468.0921 | 0.95175 | 0.36181
|  | 2011-12-31 02:00 | 9.9 | 9.9033 | 2.727% | 1598.9 | 1598.9 | 1646.7246 | 1592.6256 | 1640.4502 | 0.99033 | 0.27009
|  | 2011-12-31 02:10 | 10.01 | 9.9957 | 4.196% | 1639.67 | 1637 | 1685.3175 | 1622.7919 | 1671.1094 | 0.99957 | 0.4194
|  | 2011-12-31 02:20 | 10.42 | 10.3727 | 2.207% | 1749.14 | 1735.79 | 1823.1938 | 1733.5203 | 1820.9241 | 1.0373 | 0.22896
|  | 2011-12-31 02:30 | 10.83 | 10.7695 | 2.862% | 1858.61 | 1842.59 | 1959.8824 | 1826.3579 | 1943.6502 | 1.077 | 0.30827
|  | 2011-12-31 02:40 | 10.48 | 10.4794 | 3.149% | 1765.16 | 1765.16 | 1858.3697 | 1760.9474 | 1854.1571 | 1.0479 | 0.32998
|  | 2011-12-31 02:50 | 10.77 | 10.7603 | 3.807% | 1842.59 | 1839.92 | 1944.583 | 1824.4869 | 1929.1499 | 1.076 | 0.40963
|  | 2011-12-31 03:00 | 10.1 | 10.1531 | 5.248% | 1663.7 | 1677.05 | 1729.8178 | 1671.5242 | 1724.292 | 1.0153 | 0.53279
|  | 2011-12-31 03:10 | 9.34 | 9.3904 | 3.961% | 1385.54 | 1404.59 | 1406.5776 | 1409.3418 | 1411.3295 | 0.93904 | 0.372
|  | 2011-12-31 03:20 | 9.22 | 9.2849 | 4.555% | 1339.82 | 1362.68 | 1359.0637 | 1369.3213 | 1365.705 | 0.92849 | 0.42295
|  | 2011-12-31 03:30 | 8.41 | 8.5323 | 2.854% | 1039.47 | 1083.51 | 1059.1157 | 1081.8667 | 1057.4724 | 0.85323 | 0.24349
|  | 2011-12-31 03:40 | 9.07 | 9.1559 | 5.402% | 1282.67 | 1316.96 | 1309.3542 | 1319.9088 | 1312.3029 | 0.91559 | 0.49464
|  | 2011-12-31 03:50 | 9.72 | 9.7665 | 3.601% | 1530.32 | 1549.37 | 1581.6426 | 1546.1599 | 1578.4325 | 0.97665 | 0.35168
|  | 2011-12-31 04:00 | 9.23 | 9.216 | 3.359% | 1343.63 | 1339.82 | 1329.401 | 1342.9856 | 1332.5666 | 0.9216 | 0.30953
|  | 2011-12-31 04:10 | 9.18 | 9.2109 | 4.248% | 1324.58 | 1336.01 | 1327.7628 | 1341.0374 | 1332.7902 | 0.92109 | 0.39131
|  | 2011-12-31 04:20 | 8.73 | 8.8185 | 7.675% | 1156.91 | 1189.94 | 1181.8572 | 1190.0065 | 1181.9237 | 0.88185 | 0.6768
|  | 2011-12-31 04:30 | 8.42 | 8.4909 | 6.413% | 1043.14 | 1068.83 | 1053.3994 | 1066.527 | 1051.0964 | 0.84909 | 0.54454
|  | 2011-12-31 04:40 | 8.66 | 8.8288 | 6.928% | 1131.22 | 1193.61 | 1182.8511 | 1193.9194 | 1183.1605 | 0.88288 | 0.61169
|  | 2011-12-31 04:50 | 8.79 | 8.9531 | 5.461% | 1178.93 | 1237.65 | 1223.8611 | 1241.7178 | 1227.9288 | 0.89531 | 0.48891
|  | 2011-12-31 05:00 | 8.5 | 8.6958 | 6.118% | 1072.5 | 1145.9 | 1130.4276 | 1143.2207 | 1127.7483 | 0.86958 | 0.53198
|  | 2011-12-31 05:10 | 7.42 | 7.7113 | 9.973% | 714.42 | 801.71 | 801.5909 | 799.0921 | 798.9731 | 0.77113 | 0.76905
|  | 2011-12-31 05:20 | 6.19 | 6.4716 | 19.55% | 404.94 | 468.22 | 503.9463 | 465.9502 | 501.6765 | 0.64716 | 1.265
|  | 2011-12-31 05:30 | 6.75 | 7.0775 | 12.89% | 531.5 | 612.08 | 623.6863 | 614.8204 | 626.4267 | 0.70775 | 0.9122
|  | 2011-12-31 05:40 | 6.69 | 6.9543 | 11.96% | 517.94 | 576.7 | 583.9231 | 582.4381 | 589.6612 | 0.69543 | 0.8316
|  | 2011-12-31 05:50 | 5.93 | 6.1721 | 11.13% | 350.66 | 400.42 | 403.0493 | 401.6781 | 404.3074 | 0.61721 | 0.68694
|  | 2011-12-31 06:00 | 6.33 | 6.5026 | 7.741% | 436.58 | 475 | 469.3469 | 472.9481 | 467.295 | 0.65026 | 0.50336
|  | 2011-12-31 06:10 | 6.39 | 6.5162 | 12.05% | 450.14 | 479.52 | 485.6945 | 476.0404 | 482.2149 | 0.65162 | 0.78521
|  | 2011-12-31 06:20 | 6.47 | 6.6448 | 12.67% | 468.22 | 506.64 | 515.4477 | 505.8698 | 514.6775 | 0.66448 | 0.84215
|  | 2011-12-31 06:30 | 6.39 | 6.6285 | 9.546% | 450.14 | 504.38 | 503.0637 | 502.0367 | 500.7204 | 0.66285 | 0.63277
|  | 2011-12-31 06:40 | 5.63 | 5.7747 | 14.39% | 302.06 | 324.74 | 332.5569 | 324.9611 | 332.778 | 0.57747 | 0.83082
|  | 2011-12-31 06:50 | 5.49 | 5.7077 | 19.13% | 279.38 | 315.02 | 334.5603 | 312.8603 | 332.4005 | 0.57077 | 1.0916
|  | 2011-12-31 07:00 | 6.36 | 6.4723 | 15.57% | 443.36 | 468.22 | 486.5826 | 466.1084 | 484.471 | 0.64723 | 1.0075
|  | 2011-12-31 07:10 | 6.22 | 6.4526 | 10.77% | 411.72 | 463.7 | 465.8429 | 461.7028 | 463.8457 | 0.64526 | 0.69506
|  | 2011-12-31 07:20 | 7.16 | 7.1394 | 6.425% | 636.16 | 630.14 | 619.339 | 631.5316 | 620.7306 | 0.71394 | 0.45868
|  | 2011-12-31 07:30 | 6.81 | 6.7937 | 7.195% | 545.06 | 540.54 | 532.7306 | 541.8539 | 534.0445 | 0.67937 | 0.48882
|  | 2011-12-31 07:40 | 7.46 | 7.4553 | 7.909% | 726.46 | 726.46 | 718.8607 | 721.0631 | 713.4638 | 0.74553 | 0.58963
|  | 2011-12-31 07:50 | 7.68 | 7.7636 | 7.422% | 792.68 | 816.76 | 806.6498 | 815.662 | 805.5518 | 0.77636 | 0.57621
|  | 2011-12-31 08:00 | 7.97 | 7.9967 | 9.912% | 879.97 | 889 | 888.584 | 891.9234 | 891.5074 | 0.79967 | 0.79265
|  | 2012-01-01 06:30 | 17.09 | 17.0212 | 6.378% | 2000 | 2000 | 1999.7197 | 2000.3606 | 2000.0803 | 1.7021 | 1.0856
|  | 2012-01-01 06:40 | 16.5 | 16.4252 | 7.636% | 2000 | 2000 | 1999.6622 | 2000.6315 | 2000.2937 | 1.6425 | 1.2543
|  | 2012-01-14 05:50 | 9.11 | 9.3522 | 12.73% | 1297.91 | 1389.35 | 1381.865 | 1394.9281 | 1387.4431 | 0.93522 | 1.1908
|  | 2012-01-14 06:00 | 9.06 | 9.2878 | 8.057% | 1278.86 | 1366.49 | 1367.2056 | 1370.4277 | 1371.1432 | 0.92878 | 0.74835
|  | 2012-01-14 06:10 | 8.47 | 8.7069 | 7.32% | 1061.49 | 1149.57 | 1138.9776 | 1147.4332 | 1136.8407 | 0.87069 | 0.63734
|  | 2012-01-14 06:20 | 8.15 | 8.4316 | 6.503% | 944.05 | 1046.81 | 1031.6398 | 1044.756 | 1029.5858 | 0.84316 | 0.54831
|  | 2012-01-14 06:30 | 7.88 | 8.2421 | 9.391% | 852.88 | 977.08 | 974.1819 | 976.5754 | 973.6773 | 0.82421 | 0.77401
|  | 2012-01-14 06:40 | 7.79 | 7.9473 | 5.392% | 825.79 | 873.95 | 856.9826 | 875.412 | 858.4446 | 0.79473 | 0.42848
|  | 2012-01-14 06:50 | 7.63 | 7.9413 | 10.35% | 777.63 | 870.94 | 872.6254 | 873.4227 | 875.1081 | 0.79413 | 0.82223
|  | 2012-01-14 07:00 | 7.33 | 7.699 | 9.55% | 687.33 | 798.7 | 796.7585 | 795.2251 | 793.2836 | 0.7699 | 0.73523
|  | 2012-01-14 07:10 | 7.18 | 7.5134 | 9.889% | 642.18 | 741.51 | 741.0505 | 738.3496 | 737.8901 | 0.75134 | 0.74297
|  | 2012-01-14 07:20 | 7.57 | 7.749 | 13.47% | 759.57 | 813.75 | 831.277 | 811.0181 | 828.5451 | 0.7749 | 1.0441
|  | 2012-01-14 07:30 | 7.46 | 7.6902 | 15.95% | 726.46 | 795.69 | 826.8721 | 792.4779 | 823.66 | 0.76902 | 1.2267
|  | 2012-01-14 07:40 | 5.64 | 5.8694 | 18.44% | 303.68 | 340.94 | 361.0394 | 342.4346 | 362.534 | 0.58694 | 1.0823
|  | 2012-01-14 07:50 | 6.36 | 6.4036 | 17.92% | 443.36 | 452.4 | 479.5037 | 450.8433 | 477.9469 | 0.64036 | 1.1478
|  | 2012-01-14 08:00 | 6.26 | 6.3955 | 14.54% | 420.76 | 452.4 | 466.217 | 449.0657 | 462.8827 | 0.63955 | 0.9297
|  | 2012-01-14 08:10 | 5.64 | 5.9562 | 16.67% | 303.68 | 355.52 | 371.3334 | 358.8839 | 374.6973 | 0.59562 | 0.99271
|  | 2012-01-14 08:20 | 5.53 | 5.884 | 11.03% | 285.86 | 342.56 | 344.3684 | 345.1663 | 346.9746 | 0.5884 | 0.64905
|  | 2012-01-14 08:30 | 5.4 | 5.7536 | 11.3% | 264.8 | 321.5 | 323.4359 | 321.126 | 323.0619 | 0.57536 | 0.64994
|  | 2012-01-14 08:40 | 5.18 | 5.507 | 8.494% | 229.16 | 282.62 | 281.464 | 277.8589 | 276.7029 | 0.5507 | 0.46778
|  | 2012-01-14 08:50 | 5.18 | 5.5942 | 9.073% | 229.16 | 295.58 | 294.6488 | 292.8525 | 291.9213 | 0.55942 | 0.50758
|  | 2012-01-14 09:00 | 4.07 | 4.6158 | 10.07% | 98.63 | 158.58 | 158.6464 | 133.7067 | 133.7731 | 0.46158 | 0.46498
|  | 2012-01-14 09:10 | 3.88 | 4.074 | 6.186% | 80.08 | 98.63 | 90.0878 | 58.3082 | 49.7661 | 0.4074 | 0.252
|  | 2012-01-14 09:20 | 4.91 | 4.7673 | 8.758% | 190.19 | 174.93 | 174.4259 | 157.4579 | 156.9538 | 0.47673 | 0.4175
|  | 2012-01-14 09:30 | 4.7 | 4.6431 | 6.596% | 167.3 | 160.76 | 159.1328 | 137.95 | 136.3228 | 0.46431 | 0.30625
|  | 2012-01-14 09:40 | 5.31 | 5.0448 | 6.78% | 250.22 | 206.48 | 206.5572 | 201.7533 | 201.8305 | 0.50448 | 0.34202
|  | 2012-01-14 09:50 | 6.06 | 5.7359 | 6.601% | 375.56 | 319.88 | 315.6679 | 317.9347 | 313.7226 | 0.57359 | 0.37861
|  | 2012-01-14 10:00 | 6.05 | 5.8011 | 6.116% | 373.3 | 329.6 | 324.256 | 329.7896 | 324.4456 | 0.58011 | 0.35478
|  | 2012-01-14 10:10 | 6.05 | 6.0741 | 6.777% | 373.3 | 377.82 | 371.8059 | 381.9114 | 375.8973 | 0.60741 | 0.41164
|  | 2012-01-14 10:20 | 5.78 | 5.8951 | 5.709% | 326.36 | 345.8 | 339.118 | 347.2566 | 340.5747 | 0.58951 | 0.33657
|  | 2012-01-14 10:30 | 6.6 | 6.4219 | 4.545% | 497.6 | 456.92 | 446.5868 | 454.885 | 444.5517 | 0.64219 | 0.29191
|  | 2012-01-14 10:40 | 6.06 | 5.9162 | 5.941% | 375.56 | 349.04 | 342.5444 | 351.2403 | 344.7446 | 0.59162 | 0.35146
|  | 2012-01-14 10:50 | 5.82 | 5.6292 | 6.529% | 332.84 | 302.06 | 298.702 | 298.9656 | 295.6076 | 0.56292 | 0.36754
|  | 2012-01-14 11:00 | 5.64 | 5.5409 | 8.865% | 303.68 | 287.48 | 286.494 | 283.6475 | 282.6614 | 0.55409 | 0.49121
|  | 2012-01-14 11:10 | 5.45 | 5.1493 | 5.321% | 272.9 | 224.3 | 224.5457 | 218.6213 | 218.8669 | 0.51493 | 0.274
|  | 2012-01-14 11:20 | 5.57 | 5.1644 | 5.206% | 292.34 | 225.92 | 226.1359 | 221.0632 | 221.2791 | 0.51644 | 0.26888
|  | 2012-01-14 11:30 | 5.33 | 4.979 | 5.816% | 253.46 | 197.82 | 198.1063 | 191.188 | 191.4743 | 0.4979 | 0.28958
|  | 2012-01-14 11:40 | 5.16 | 4.8518 | 3.295% | 225.92 | 183.65 | 184.0636 | 170.8757 | 171.2893 | 0.48518 | 0.15985
|  | 2012-01-14 11:50 | 5.08 | 4.7733 | 5.118% | 212.96 | 174.93 | 174.4643 | 158.4082 | 157.9425 | 0.47733 | 0.2443
|  | 2012-01-14 12:00 | 4.81 | 4.6019 | 6.237% | 179.29 | 156.4 | 154.3126 | 131.5497 | 129.4623 | 0.46019 | 0.28702
|  | 2012-01-14 12:10 | 4.93 | 4.7147 | 5.477% | 192.37 | 168.39 | 167.3956 | 149.1705 | 148.176 | 0.47147 | 0.25821
|  | 2012-01-14 12:20 | 5.15 | 4.8874 | 4.466% | 224.3 | 188.01 | 188.3789 | 176.5367 | 176.9056 | 0.48874 | 0.21827
|  | 2012-01-14 12:30 | 5.19 | 4.8774 | 4.046% | 230.78 | 186.92 | 187.3368 | 174.9493 | 175.3661 | 0.48774 | 0.19735
|  | 2012-01-14 12:40 | 4.61 | 4.3494 | 5.423% | 157.49 | 129.15 | 123.0401 | 93.8782 | 87.7683 | 0.43494 | 0.23587
|  | 2012-01-14 12:50 | 4.24 | 4.0996 | 5.896% | 117.16 | 101.9 | 92.8738 | 61.2634 | 52.2373 | 0.40996 | 0.24172
|  | 2012-01-14 13:00 | 4.15 | 4.1254 | 4.337% | 107.35 | 105.17 | 93.3051 | 64.319 | 52.4541 | 0.41254 | 0.17893
|  | 2012-01-14 13:10 | 3.85 | 4.0105 | 4.416% | 77.35 | 92.09 | 79.3837 | 51.3609 | 38.6546 | 0.40105 | 0.17709
|  | 2012-01-14 13:20 | 4.3 | 4.302 | 9.767% | 123.7 | 123.7 | 123.2763 | 87.2279 | 86.8042 | 0.4302 | 0.42019
|  | 2012-01-14 13:30 | 4.82 | 4.7243 | 2.282% | 180.38 | 169.48 | 168.7961 | 150.6733 | 149.9894 | 0.47243 | 0.10782
|  | 2012-01-14 13:40 | 4.96 | 4.7543 | 4.032% | 195.64 | 172.75 | 172.2761 | 155.4115 | 154.9376 | 0.47543 | 0.19171
|  | 2012-01-14 13:50 | 4.83 | 4.7509 | 7.039% | 181.47 | 172.75 | 171.9449 | 154.8698 | 154.0647 | 0.47509 | 0.33443
|  | 2012-01-14 14:00 | 4.62 | 4.678 | 5.628% | 158.58 | 165.12 | 163.7735 | 143.402 | 142.0554 | 0.4678 | 0.26326
|  | 2012-01-14 14:10 | 4.93 | 4.9077 | 9.128% | 192.37 | 190.19 | 189.9827 | 179.7892 | 179.5819 | 0.49077 | 0.44797
|  | 2012-01-14 14:20 | 4.87 | 4.7329 | 6.366% | 185.83 | 170.57 | 169.6599 | 152.0246 | 151.1144 | 0.47329 | 0.30127
|  | 2012-01-14 14:30 | 4.66 | 4.5148 | 8.369% | 162.94 | 146.59 | 144.8897 | 118.2152 | 116.5149 | 0.45148 | 0.37785
|  | 2012-01-14 14:40 | 4.81 | 4.6239 | 6.445% | 179.29 | 158.58 | 156.7514 | 134.9661 | 133.1376 | 0.46239 | 0.29801
|  | 2012-01-14 14:50 | 5.5 | 5.313 | 3.273% | 281 | 250.22 | 249.7028 | 245.3493 | 244.8321 | 0.5313 | 0.17388
|  | 2012-01-14 15:00 | 5.27 | 5.0104 | 4.175% | 243.74 | 201.62 | 202.3918 | 196.2282 | 197 | 0.50104 | 0.20916
|  | 2012-01-14 15:10 | 4.93 | 4.8095 | 3.854% | 192.37 | 179.29 | 179.3031 | 164.1449 | 164.158 | 0.48095 | 0.18536
|  | 2012-01-14 15:20 | 4.78 | 4.71 | 3.138% | 176.02 | 168.39 | 167.5336 | 148.4307 | 147.5742 | 0.471 | 0.1478
|  | 2012-01-14 15:30 | 4.52 | 4.5774 | 2.434% | 147.68 | 154.22 | 151.6826 | 127.78 | 125.2425 | 0.45774 | 0.1114
|  | 2012-01-14 15:40 | 4.41 | 4.4862 | 4.989% | 135.69 | 144.41 | 140.5179 | 113.9072 | 110.0151 | 0.44862 | 0.2238
|  | 2012-01-14 15:50 | 3.77 | 3.9385 | 3.183% | 70.07 | 85.54 | 70.8019 | 44.158 | 29.4199 | 0.39385 | 0.12536
|  | 2012-01-14 16:00 | 3.64 | 3.7874 | 2.473% | 58.24 | 71.89 | 62.3936 | 31.5176 | 22.0211 | 0.37874 | 0.093645
|  | 2012-01-14 16:10 | 3.59 | 3.5722 | 5.014% | 53.69 | 51.87 | 48.937 | 18.9679 | 16.035 | 0.35722 | 0.17911
|  | 2012-01-14 16:20 | 3.17 | 3.0684 | 14.83% | 15.47 | 6.37 | 8.4574 | 4.4238 | 6.5113 | 0.30684 | 0.45493
|  | 2012-01-14 16:30 | 3.73 | 3.4863 | 6.166% | 66.43 | 44.59 | 42.8526 | 15.407 | 13.6696 | 0.34863 | 0.21497
|  | 2012-01-14 16:40 | 4.03 | 3.785 | 4.963% | 94.27 | 71.89 | 64.006 | 31.3437 | 23.4597 | 0.3785 | 0.18784
|  | 2012-01-14 16:50 | 3.78 | 3.5599 | 4.233% | 70.98 | 50.96 | 48.1839 | 18.4181 | 15.642 | 0.35599 | 0.15068
|  | 2012-01-14 17:00 | 4.21 | 3.9659 | 6.176% | 113.89 | 88.27 | 79.7264 | 46.8101 | 38.2664 | 0.39659 | 0.24492
|  | 2012-01-14 17:10 | 4.07 | 3.9441 | 4.668% | 98.63 | 85.54 | 73.8495 | 44.6887 | 32.9982 | 0.39441 | 0.18412
|  | 2012-01-14 17:40 | 3.43 | 3.3332 | 4.082% | 39.13 | 30.03 | 28.8964 | 10.4325 | 9.2989 | 0.33332 | 0.13605
|  | 2012-01-14 17:50 | 3.16 | 3.226 | 5.063% | 14.56 | 20.93 | 19.7003 | 7.6782 | 6.4484 | 0.3226 | 0.16334
|  | 2012-01-14 18:10 | 2.9 | 2.8444 | 4.483% | 0 | 0 | -1.2761 | 1.412 | 0.13585 | 0.28444 | 0.12751
|  | 2012-01-14 18:20 | 2.45 | 2.4764 | 5.306% | 0 | 0 | -0.039113 | 0.026695 | -0.012417 | 0.24764 | 0.1314
|  | 2012-01-14 18:30 | 1.91 | 2.103 | 9.948% | 0 | 0 | 9.3626e-06 | -0.0037451 | -0.0037357 | 0.2103 | 0.2092
|  | 2012-01-14 18:40 | 1.55 | 1.6857 | 9.032% | 0 | 0 | 2.2577e-05 | -4.4636e-05 | -2.206e-05 | 0.16857 | 0.15226
|  | 2012-01-14 18:50 | 1.43 | 1.3644 | 11.19% | 0 | 0 | -6.2526e-09 | -3.8342e-10 | -6.636e-09 | 0.13644 | 0.15266
|  | 2012-01-14 19:00 | 1.79 | 1.7141 | 8.38% | 0 | 0 | 5.1279e-05 | -7.6219e-05 | -2.4941e-05 | 0.17141 | 0.14364
|  | 2012-01-14 19:10 | 2.48 | 2.4241 | 7.258% | 0 | 0 | -0.017105 | 0.0065118 | -0.010594 | 0.24241 | 0.17594
|  | 2012-01-14 19:20 | 2.77 | 2.7219 | 4.693% | 0 | 0 | -0.57608 | 0.56987 | -0.0062064 | 0.27219 | 0.12774
|  | 2012-01-14 19:30 | 2.26 | 2.2547 | 7.08% | 0 | 0 | -0.00034979 | -0.006377 | -0.0067268 | 0.22547 | 0.15962
|  | 2012-01-14 19:40 | 2.44 | 2.3589 | 8.197% | 0 | 0 | -0.0050961 | -0.0038456 | -0.0089417 | 0.23589 | 0.19335
|  | 2012-01-14 19:50 | 2.45 | 2.4429 | 5.306% | 0 | 0 | -0.023688 | 0.012136 | -0.011552 | 0.24429 | 0.12962
|  | 2012-01-14 20:00 | 2.44 | 2.6579 | 9.016% | 0 | 0 | -0.11535 | 0.31577 | 0.20042 | 0.26579 | 0.23965
|  | 2012-01-14 20:10 | 2.36 | 2.7441 | 10.59% | 0 | 0 | 0.12085 | 0.68508 | 0.80593 | 0.27441 | 0.29069
|  | 2012-01-14 20:20 | 2.62 | 2.8378 | 7.634% | 0 | 0 | -0.61058 | 1.353 | 0.74244 | 0.28378 | 0.21662
|  | 2012-01-14 20:30 | 2.55 | 2.7912 | 12.55% | 0 | 0 | 0.64214 | 0.98252 | 1.6247 | 0.27912 | 0.35027
|  | 2012-01-14 20:40 | 2.3 | 2.4913 | 8.261% | 0 | 0 | -0.037719 | 0.035479 | -0.0022403 | 0.24913 | 0.2058
|  | 2012-01-14 20:50 | 2.24 | 2.1886 | 11.16% | 0 | 0 | 0.00035386 | -0.0053918 | -0.0050379 | 0.21886 | 0.24426
|  | 2012-01-14 21:00 | 2.11 | 2.2296 | 19.43% | 0 | 0 | 0.17671 | -0.0060847 | 0.17062 | 0.22296 | 0.43324
|  | 2012-01-14 22:30 | 4.47 | 4.628 | 2.237% | 142.23 | 159.67 | 157.8326 | 135.5981 | 133.7607 | 0.4628 | 0.10353
|  | 2012-01-14 22:40 | 4.67 | 4.7067 | 3.64% | 164.03 | 168.39 | 167.475 | 147.9092 | 146.9942 | 0.47067 | 0.17134
|  | 2012-01-14 22:50 | 4.8 | 4.7729 | 2.708% | 178.2 | 174.93 | 174.7428 | 158.3509 | 158.1637 | 0.47729 | 0.12927
|  | 2012-01-14 23:00 | 5.3 | 5.2724 | 3.208% | 248.6 | 243.74 | 243.6021 | 238.6803 | 238.5424 | 0.52724 | 0.16911
|  | 2012-01-14 23:10 | 5.35 | 5.3445 | 5.234% | 256.7 | 255.08 | 254.1169 | 250.5633 | 249.6002 | 0.53445 | 0.27971
|  | 2012-01-14 23:20 | 5.41 | 5.3973 | 3.882% | 266.42 | 264.8 | 263.3433 | 259.336 | 257.8793 | 0.53973 | 0.20951
|  | 2012-01-14 23:30 | 5.4 | 5.3368 | 2.778% | 264.8 | 255.08 | 254.3358 | 249.294 | 248.5499 | 0.53368 | 0.14825
|  | 2012-01-14 23:40 | 5.51 | 5.4612 | 4.356% | 282.62 | 274.52 | 272.2627 | 270.0744 | 267.8171 | 0.54612 | 0.23787
|  | 2012-01-15 08:20 | 2.09 | 2.1016 | 6.699% | 0 | 0 | 0.00061005 | -0.0037177 | -0.0031076 | 0.21016 | 0.14077
|  | 2012-01-15 08:30 | 2.05 | 2.1466 | 7.805% | 0 | 0 | 0.00033331 | -0.0045814 | -0.0042481 | 0.21466 | 0.16754
|  | 2012-01-15 08:40 | 2.58 | 2.9053 | 18.99% | 0 | 0 | 3.5255 | 2.0361 | 5.5616 | 0.29053 | 0.55177
|  | 2012-01-15 08:50 | 3.84 | 4.1454 | 9.896% | 76.44 | 107.35 | 107.1233 | 66.7516 | 66.5248 | 0.41454 | 0.41023
|  | 2012-01-15 09:00 | 3.95 | 4.1717 | 13.16% | 86.45 | 109.53 | 116.411 | 70.0138 | 76.8948 | 0.41717 | 0.54919
|  | 2012-01-15 09:10 | 3.91 | 4.1338 | 7.417% | 82.81 | 105.17 | 99.5829 | 65.3316 | 59.7445 | 0.41338 | 0.3066
|  | 2012-01-15 09:20 | 4.25 | 4.4377 | 9.176% | 118.25 | 138.96 | 137.8353 | 106.6741 | 105.5494 | 0.44377 | 0.40722
|  | 2012-01-15 09:30 | 4.42 | 4.5599 | 10.41% | 136.78 | 152.04 | 152.4829 | 125.0932 | 125.5361 | 0.45599 | 0.47456
|  | 2012-01-15 09:40 | 4.38 | 4.5567 | 5.708% | 132.42 | 152.04 | 149.324 | 124.5917 | 121.8757 | 0.45567 | 0.26008
|  | 2012-01-15 09:50 | 4.82 | 5.0738 | 11.83% | 180.38 | 211.34 | 212.2178 | 206.4163 | 207.2941 | 0.50738 | 0.60001
|  | 2012-01-15 10:00 | 5.2 | 5.4216 | 6.923% | 232.4 | 268.04 | 266.5965 | 263.405 | 261.9616 | 0.54216 | 0.37534
|  | 2012-01-15 10:10 | 5.65 | 6.2002 | 7.257% | 305.3 | 407.2 | 401.5423 | 407.4606 | 401.8029 | 0.62002 | 0.44992
|  | 2012-01-15 10:50 | 5.99 | 6.6999 | 6.177% | 360.38 | 520.2 | 510.5689 | 519.0034 | 509.3723 | 0.66999 | 0.41385
|  | 2012-01-15 11:00 | 5.52 | 6.0093 | 11.05% | 284.24 | 364.26 | 366.3727 | 369.1464 | 371.2592 | 0.60093 | 0.66407
|  | 2012-01-15 12:20 | 7.28 | 7.9129 | 4.808% | 672.28 | 861.91 | 843.6945 | 864.0293 | 845.8138 | 0.79129 | 0.38043
|  | 2012-01-15 12:30 | 6.75 | 6.888 | 7.111% | 531.5 | 563.14 | 554.8237 | 565.4608 | 557.1446 | 0.6888 | 0.48981
|  | 2012-01-15 12:40 | 6.05 | 6.4216 | 14.71% | 373.3 | 456.92 | 471.5831 | 454.8059 | 469.469 | 0.64216 | 0.94466
|  | 2012-01-15 20:00 | 8.06 | 8.0518 | 7.196% | 911.02 | 907.35 | 895.4555 | 910.5507 | 898.6562 | 0.80518 | 0.57941
|  | 2012-01-16 05:00 | 9.75 | 9.753 | 7.795% | 1541.75 | 1541.75 | 1555.8544 | 1541.4547 | 1555.5591 | 0.9753 | 0.76023
|  | 2012-01-16 05:10 | 8.73 | 8.7407 | 13.75% | 1156.91 | 1160.58 | 1171.2139 | 1160.2939 | 1170.9278 | 0.87407 | 1.2015
|  | 2012-01-16 05:20 | 8.02 | 8.1465 | 17.21% | 896.34 | 944.05 | 979.4177 | 943.0945 | 978.4622 | 0.81465 | 1.4018
|  | 2012-01-16 05:30 | 8.09 | 8.2211 | 11.87% | 922.03 | 969.74 | 978.9777 | 969.1557 | 978.3934 | 0.82211 | 0.97556
|  | 2012-01-16 05:40 | 7.6 | 7.6935 | 16.45% | 768.6 | 795.69 | 829.6895 | 793.5039 | 827.5034 | 0.76935 | 1.2654
|  | 2012-01-16 05:50 | 7.3 | 7.3265 | 20.27% | 678.3 | 687.33 | 741.1417 | 683.6604 | 737.4721 | 0.73265 | 1.4854
|  | 2012-01-16 06:00 | 8.43 | 8.4187 | 11.74% | 1046.81 | 1043.14 | 1051.1754 | 1040.0221 | 1048.0575 | 0.84187 | 0.98867
|  | 2012-01-16 06:10 | 9.29 | 9.3344 | 12.81% | 1366.49 | 1381.73 | 1374.5748 | 1388.1748 | 1381.0196 | 0.93344 | 1.1957
|  | 2012-01-16 06:20 | 9.17 | 9.3159 | 11.67% | 1320.77 | 1377.92 | 1374.6544 | 1381.13 | 1377.8644 | 0.93159 | 1.087
|  | 2012-01-16 11:30 | 6.29 | 6.3535 | 10.81% | 427.54 | 441.1 | 443.2233 | 439.9025 | 442.0258 | 0.63535 | 0.68686
|  | 2012-01-16 11:40 | 4.46 | 4.4628 | 19.06% | 141.14 | 141.14 | 158.0052 | 110.3971 | 127.2623 | 0.44628 | 0.85053
|  | 2012-01-16 11:50 | 4.4 | 4.4366 | 20.45% | 134.6 | 138.96 | 159.5232 | 106.5078 | 127.071 | 0.44366 | 0.90748
|  | 2012-01-16 15:40 | 5.98 | 6.1138 | 8.027% | 358.76 | 386.86 | 382.9091 | 389.842 | 385.8911 | 0.61138 | 0.49074
|  | 2012-01-16 16:00 | 5.6 | 5.6086 | 8.393% | 297.2 | 298.82 | 297.2077 | 295.3637 | 293.7514 | 0.56086 | 0.47072
|  | 2012-01-16 16:10 | 6.21 | 6.139 | 6.441% | 409.46 | 393.64 | 386.7984 | 394.9317 | 388.0901 | 0.6139 | 0.39543
|  | 2012-01-16 16:20 | 5.97 | 5.9776 | 8.04% | 357.14 | 358.76 | 355.2708 | 363.0018 | 359.5126 | 0.59776 | 0.48061
|  | 2012-01-16 16:30 | 5.99 | 6.0091 | 10.85% | 360.38 | 364.26 | 365.9606 | 369.1087 | 370.8092 | 0.60091 | 0.65207
|  | 2012-01-16 16:40 | 6.53 | 6.4286 | 7.351% | 481.78 | 459.18 | 452.9369 | 456.3654 | 450.1223 | 0.64286 | 0.47255
|  | 2012-01-16 16:50 | 5.96 | 5.9676 | 8.054% | 355.52 | 357.14 | 353.7083 | 361.0649 | 357.6331 | 0.59676 | 0.48061
|  | 2012-01-16 17:00 | 6.52 | 6.5843 | 6.902% | 479.52 | 493.08 | 485.3783 | 491.684 | 483.9823 | 0.65843 | 0.45444
|  | 2012-01-16 20:20 | 2.95 | 3.0961 | 6.78% | 0 | 9.1 | 8.0312 | 4.9314 | 3.8626 | 0.30961 | 0.20991
|  | 2012-01-17 01:30 | 4.48 | 4.6481 | 7.589% | 143.32 | 161.85 | 160.4911 | 138.7237 | 137.3649 | 0.46481 | 0.35275
|  | 2012-01-17 01:40 | 4.8 | 4.831 | 6.458% | 178.2 | 181.47 | 181.1418 | 167.5572 | 167.2291 | 0.4831 | 0.312
|  | 2012-01-17 01:50 | 4.69 | 4.6557 | 7.676% | 166.21 | 162.94 | 161.6565 | 139.9143 | 138.6308 | 0.46557 | 0.35737
|  | 2012-01-17 02:00 | 4.43 | 4.3975 | 11.51% | 137.87 | 134.6 | 137.0721 | 100.7801 | 103.2523 | 0.43975 | 0.50625
|  | 2012-01-17 02:10 | 4.78 | 4.766 | 9.623% | 176.02 | 174.93 | 174.7421 | 157.2628 | 157.0749 | 0.4766 | 0.45866
|  | 2012-01-17 02:20 | 4.46 | 4.626 | 10.54% | 141.14 | 159.67 | 160.1636 | 135.2881 | 135.7818 | 0.4626 | 0.48749
|  | 2012-01-17 02:30 | 4.17 | 4.3668 | 6.715% | 109.53 | 131.33 | 126.7118 | 96.3568 | 91.7387 | 0.43668 | 0.29321
|  | 2012-01-17 02:40 | 4.5 | 4.5015 | 11.56% | 145.5 | 145.5 | 147.5914 | 116.2064 | 118.2978 | 0.45015 | 0.52017
|  | 2012-01-17 02:50 | 4.77 | 4.7905 | 9.015% | 174.93 | 177.11 | 176.7268 | 161.1343 | 160.7512 | 0.47905 | 0.43185
|  | 2012-01-17 03:00 | 4.85 | 4.9033 | 9.278% | 183.65 | 189.1 | 188.9139 | 179.0817 | 178.8955 | 0.49033 | 0.45495
|  | 2012-01-17 03:10 | 4.51 | 4.5461 | 9.978% | 146.59 | 150.95 | 150.9258 | 122.9723 | 122.9481 | 0.45461 | 0.4536
|  | 2012-01-17 03:20 | 4.47 | 4.4993 | 9.843% | 142.23 | 145.5 | 145.3087 | 115.868 | 115.6767 | 0.44993 | 0.44288
|  | 2012-01-17 03:30 | 4.38 | 4.421 | 15.53% | 132.42 | 136.78 | 146.5544 | 104.2237 | 113.9981 | 0.4421 | 0.68637
|  | 2012-01-17 03:40 | 4.81 | 4.8472 | 16.42% | 179.29 | 183.65 | 190.8381 | 170.1317 | 177.3198 | 0.48472 | 0.7961
|  | 2012-01-17 03:50 | 5.12 | 5.0863 | 11.33% | 219.44 | 214.58 | 215.1433 | 208.4364 | 208.9997 | 0.50863 | 0.57618
|  | 2012-01-17 04:00 | 4.93 | 4.9533 | 11.76% | 192.37 | 194.55 | 195.4341 | 187.0806 | 187.9646 | 0.49533 | 0.58275
|  | 2012-01-17 04:10 | 4.49 | 4.4672 | 10.91% | 144.41 | 142.23 | 143.507 | 111.052 | 112.329 | 0.44672 | 0.48751
|  | 2012-01-17 04:20 | 4.84 | 4.833 | 12.6% | 182.56 | 181.47 | 183.3382 | 167.884 | 169.7523 | 0.4833 | 0.60912
|  | 2012-01-17 04:40 | 3.83 | 3.7997 | 18.28% | 75.53 | 72.8 | 90.17 | 32.422 | 49.7921 | 0.37997 | 0.69447
|  | 2012-01-17 04:50 | 3.87 | 3.8494 | 16.28% | 79.17 | 77.35 | 90.8672 | 36.2926 | 49.8098 | 0.38494 | 0.62664
|  | 2012-01-17 05:00 | 4.12 | 3.9859 | 15.53% | 104.08 | 90.09 | 102.7122 | 48.8175 | 61.4397 | 0.39859 | 0.61917
|  | 2012-01-17 07:30 | 3.45 | 3.4207 | 8.406% | 40.95 | 38.22 | 37.4209 | 13.0954 | 12.2963 | 0.34207 | 0.28754
|  | 2012-01-17 07:40 | 4.08 | 3.9492 | 14.95% | 99.72 | 86.45 | 97.6229 | 45.1846 | 56.3575 | 0.39492 | 0.59045
|  | 2012-01-17 10:10 | 3.55 | 3.7888 | 9.014% | 50.05 | 71.89 | 70.0831 | 31.6202 | 29.8133 | 0.37888 | 0.34153
|  | 2012-01-17 10:20 | 3.47 | 3.6532 | 15.56% | 42.77 | 59.15 | 68.5289 | 23.0145 | 32.3934 | 0.36532 | 0.56851
|  | 2012-01-17 10:30 | 2.88 | 3.109 | 13.19% | 0 | 10.01 | 11.3451 | 5.1754 | 6.5105 | 0.3109 | 0.41021
|  | 2012-01-17 10:40 | 2.12 | 2.4609 | 19.34% | 0 | 0 | 0.82437 | 0.019142 | 0.84352 | 0.24609 | 0.47592
|  | 2012-02-14 03:20 | 12.92 | 12.9918 | 12.38% | 1998.12 | 1998.89 | 1981.6933 | 2000.2998 | 1983.1031 | 1.2992 | 1.6089
|  | 2012-02-14 03:30 | 13.1 | 13.0852 | 10.46% | 1999.1 | 1999.09 | 1996.6676 | 2001.1301 | 1998.7077 | 1.3085 | 1.3685
|  | 2012-02-14 03:40 | 12.5 | 12.4707 | 12.56% | 1993.5 | 1993.17 | 1965.5593 | 1991.3309 | 1963.7202 | 1.2471 | 1.5663
|  | 2012-02-14 03:50 | 11.25 | 11.2363 | 12.62% | 1925 | 1924.16 | 1877.1298 | 1904.2899 | 1857.2597 | 1.1236 | 1.4183
|  | 2012-02-14 04:00 | 10.64 | 10.6417 | 15.79% | 1807.88 | 1807.88 | 1712.1516 | 1799.1909 | 1703.4625 | 1.0642 | 1.6803
|  | 2012-02-14 04:10 | 9.38 | 9.5453 | 20.04% | 1400.78 | 1465.55 | 1400.9885 | 1466.992 | 1402.4304 | 0.95453 | 1.9131
|  | 2012-02-14 04:20 | 13.82 | 13.8338 | 13.1% | 1999.82 | 1999.83 | 1988.3875 | 2003.4656 | 1992.0231 | 1.3834 | 1.8118
|  | 2012-02-14 04:30 | 13 | 13.1337 | 13.69% | 1999 | 1999.13 | 1972.382 | 2001.4943 | 1974.7463 | 1.3134 | 1.7983
|  | 2012-02-14 04:40 | 13.01 | 12.9074 | 11.22% | 1999.01 | 1998.01 | 1989.5443 | 1999.3871 | 1990.9214 | 1.2907 | 1.4485
|  | 2012-02-14 04:50 | 11.15 | 11.0143 | 9.058% | 1916.6 | 1904.84 | 1922.0798 | 1871.2417 | 1888.4814 | 1.1014 | 0.99771
|  | 2012-02-14 05:00 | 10.79 | 10.7799 | 12.42% | 1847.93 | 1845.26 | 1802.6085 | 1828.4475 | 1785.7961 | 1.078 | 1.3387
|  | 2012-02-14 05:10 | 9.37 | 9.4278 | 9.819% | 1396.97 | 1419.83 | 1420.3177 | 1423.3899 | 1423.8775 | 0.94278 | 0.92567
|  | 2012-02-14 05:20 | 8.87 | 8.842 | 17.93% | 1208.29 | 1197.28 | 1205.9058 | 1199.0071 | 1207.6329 | 0.8842 | 1.585
|  | 2012-02-14 05:30 | 10.21 | 10.1664 | 17.43% | 1693.07 | 1682.39 | 1586.7511 | 1675.4793 | 1579.8404 | 1.0166 | 1.7724
|  | 2012-02-14 05:40 | 9.26 | 9.2104 | 14.15% | 1355.06 | 1336.01 | 1329.7422 | 1340.8523 | 1334.5844 | 0.92104 | 1.303
|  | 2012-02-14 05:50 | 8.8 | 8.8747 | 16.93% | 1182.6 | 1208.29 | 1215.5442 | 1211.5624 | 1218.8166 | 0.88747 | 1.5027
|  | 2012-02-14 06:00 | 9.07 | 9.0386 | 14.11% | 1282.67 | 1271.24 | 1272.4327 | 1274.702 | 1275.8947 | 0.90386 | 1.2756
|  | 2012-02-14 06:10 | 9.11 | 9.1669 | 12.4% | 1297.91 | 1320.77 | 1319.5468 | 1324.1396 | 1322.9164 | 0.91669 | 1.1371
|  | 2012-02-14 06:20 | 6.89 | 6.9176 | 19.59% | 563.14 | 569.92 | 614.0704 | 573.0024 | 617.1527 | 0.69176 | 1.3554
|  | 2012-02-14 06:30 | 8.79 | 8.7171 | 15.24% | 1178.93 | 1153.24 | 1167.2077 | 1151.3264 | 1165.2942 | 0.87171 | 1.3289
|  | 2012-02-14 06:40 | 7.65 | 7.7517 | 16.47% | 783.65 | 813.75 | 848.007 | 811.8659 | 846.1228 | 0.77517 | 1.2768
|  | 2012-02-14 09:00 | 8.58 | 8.6157 | 6.41% | 1101.86 | 1116.54 | 1101.5978 | 1113.0209 | 1098.0787 | 0.86157 | 0.55229
|  | 2012-02-14 09:10 | 9.28 | 9.2442 | 7.974% | 1362.68 | 1347.44 | 1347.1786 | 1353.7884 | 1353.527 | 0.92442 | 0.73715
|  | 2012-02-14 09:20 | 9.35 | 9.3893 | 7.273% | 1389.35 | 1404.59 | 1408.0449 | 1408.9425 | 1412.3975 | 0.93893 | 0.68286
|  | 2012-02-14 09:30 | 8.75 | 8.7544 | 9.6% | 1164.25 | 1164.25 | 1162.8304 | 1165.5122 | 1164.0926 | 0.87544 | 0.84042
|  | 2012-02-14 09:40 | 9.05 | 9.0326 | 11.82% | 1275.05 | 1267.43 | 1269.2816 | 1272.3675 | 1274.2191 | 0.90326 | 1.0679
|  | 2012-02-14 09:50 | 10.42 | 10.3755 | 11.23% | 1749.14 | 1738.46 | 1719.8812 | 1734.2644 | 1715.6856 | 1.0376 | 1.165
|  | 2012-02-14 10:00 | 11.22 | 11.2265 | 9.002% | 1922.48 | 1923.32 | 1941.1877 | 1902.9669 | 1920.8347 | 1.1226 | 1.0106
|  | 2012-02-14 10:10 | 12.4 | 12.3542 | 7.823% | 1992.4 | 1991.85 | 2000 | 1987.9276 | 2006.2515 | 1.2354 | 0.96641
|  | 2012-02-14 10:20 | 12.29 | 12.1994 | 8.055% | 1991.19 | 1990.2 | 2000 | 1982.3254 | 2001.772 | 1.2199 | 0.9827
|  | 2012-02-14 10:30 | 12.52 | 12.4386 | 10.14% | 1993.72 | 1992.84 | 1991.4718 | 1990.4566 | 1989.0884 | 1.2439 | 1.2617
|  | 2012-02-14 10:40 | 12.15 | 12.0182 | 10.7% | 1989.65 | 1988.22 | 1978.9448 | 1973.913 | 1964.6378 | 1.2018 | 1.2859
|  | 2012-02-14 10:50 | 11.96 | 11.9155 | 8.779% | 1984.64 | 1981.28 | 1997.2775 | 1968.1039 | 1984.1014 | 1.1915 | 1.0461
|  | 2012-02-14 11:00 | 11.5 | 11.5045 | 9.043% | 1946 | 1946 | 1961.7718 | 1935.5082 | 1951.28 | 1.1504 | 1.0404
|  | 2012-02-14 11:10 | 11.95 | 11.869 | 8.033% | 1983.8 | 1977.08 | 2000 | 1965.2028 | 1990.9195 | 1.1869 | 0.95349
|  | 2012-02-14 11:20 | 11.23 | 11.2157 | 10.06% | 1923.32 | 1922.48 | 1921.3579 | 1901.505 | 1900.3829 | 1.1216 | 1.1286
|  | 2012-02-14 11:30 | 11.05 | 11.0245 | 10.41% | 1908.2 | 1905.68 | 1898.2382 | 1872.9024 | 1865.4606 | 1.1024 | 1.1473
|  | 2012-02-14 11:40 | 11.19 | 11.2171 | 10.72% | 1919.96 | 1922.48 | 1909.4405 | 1901.696 | 1888.6565 | 1.1217 | 1.2029
|  | 2012-02-14 11:50 | 11.92 | 11.9859 | 9.396% | 1981.28 | 1987.16 | 1994.9176 | 1972.1712 | 1979.9288 | 1.1986 | 1.1262
|  | 2012-02-14 12:00 | 11.01 | 11.0294 | 10.45% | 1904.84 | 1906.52 | 1898.3882 | 1873.705 | 1865.5732 | 1.1029 | 1.152
|  | 2012-02-14 12:10 | 11.37 | 11.3189 | 7.652% | 1935.08 | 1930.88 | 1971.4288 | 1914.8627 | 1955.4115 | 1.1319 | 0.86609
|  | 2012-02-14 12:20 | 10.54 | 10.5383 | 9.867% | 1781.18 | 1781.18 | 1783.3751 | 1775.3022 | 1777.4973 | 1.0538 | 1.0398
|  | 2012-02-14 12:30 | 10.74 | 10.7335 | 12.01% | 1834.58 | 1831.91 | 1796.7158 | 1818.9598 | 1783.7656 | 1.0733 | 1.2892
|  | 2012-02-14 15:20 | 6.7 | 6.6767 | 19.55% | 520.2 | 515.68 | 555.328 | 513.4404 | 553.0884 | 0.66767 | 1.3054
|  | 2012-02-14 15:50 | 6.14 | 6.2505 | 23.62% | 393.64 | 418.5 | 469.5505 | 417.9414 | 468.992 | 0.62505 | 1.4761
|  | 2012-02-14 16:00 | 7.43 | 7.4181 | 11.17% | 717.43 | 714.42 | 719.3846 | 710.1451 | 715.1097 | 0.74181 | 0.82867
|  | 2012-02-14 16:10 | 8.56 | 8.4413 | 7.593% | 1094.52 | 1050.48 | 1039.7106 | 1048.3112 | 1037.5418 | 0.84413 | 0.64099
|  | 2012-02-14 16:20 | 8.89 | 8.8671 | 9.224% | 1215.63 | 1208.29 | 1205.9831 | 1208.6122 | 1206.3053 | 0.88671 | 0.81788
|  | 2012-02-14 16:30 | 8.08 | 8.1291 | 9.282% | 918.36 | 936.71 | 933.3206 | 937.0564 | 933.667 | 0.81291 | 0.75456
|  | 2012-02-14 16:40 | 7.58 | 7.6252 | 11.74% | 762.58 | 777.63 | 785.7109 | 772.3123 | 780.3932 | 0.76252 | 0.89531
|  | 2012-02-14 16:50 | 7.02 | 7.1655 | 10.83% | 594.02 | 639.17 | 642.3224 | 638.6506 | 641.803 | 0.71655 | 0.77576
|  | 2012-02-14 17:00 | 6.21 | 6.3651 | 13.37% | 409.46 | 445.62 | 455.2949 | 442.419 | 452.0938 | 0.63651 | 0.85073
|  | 2012-02-14 17:10 | 5.84 | 6.045 | 17.12% | 336.08 | 371.04 | 389.5656 | 376.1399 | 394.6655 | 0.6045 | 1.0351
|  | 2012-02-14 17:20 | 6.62 | 6.6357 | 13.75% | 502.12 | 506.64 | 519.3803 | 503.7323 | 516.4726 | 0.66357 | 0.91216
|  | 2012-02-14 17:30 | 7.41 | 7.5661 | 12.28% | 711.41 | 759.57 | 770.1838 | 754.239 | 764.8528 | 0.75661 | 0.92917
|  | 2012-02-14 17:40 | 7.25 | 7.4337 | 10.62% | 663.25 | 717.43 | 720.0104 | 714.6986 | 717.2789 | 0.74337 | 0.7895
|  | 2012-02-14 17:50 | 6.8 | 7.007 | 10.29% | 542.8 | 591.01 | 592.0429 | 596.1748 | 597.2077 | 0.7007 | 0.72131
|  | 2012-02-14 18:00 | 7.73 | 7.8656 | 8.926% | 807.73 | 849.87 | 845.1446 | 848.5214 | 843.796 | 0.78656 | 0.7021
|  | 2012-02-14 18:10 | 8.75 | 8.8388 | 5.257% | 1164.25 | 1197.28 | 1180.393 | 1197.7768 | 1180.8898 | 0.88388 | 0.46467
|  | 2012-02-14 18:20 | 9.55 | 9.5775 | 4.293% | 1465.55 | 1476.98 | 1492.3793 | 1478.7767 | 1494.176 | 0.95775 | 0.41118
|  | 2012-02-14 18:30 | 9.28 | 9.2874 | 8.513% | 1362.68 | 1366.49 | 1367.2639 | 1370.2941 | 1371.068 | 0.92874 | 0.79063
|  | 2012-02-14 18:40 | 8.25 | 8.2269 | 12.36% | 980.75 | 973.41 | 985.1203 | 971.2008 | 982.911 | 0.82269 | 1.0171
|  | 2012-02-14 18:50 | 7.97 | 8.0157 | 8.657% | 879.97 | 896.34 | 890.2719 | 898.3317 | 892.2636 | 0.80157 | 0.69396
|  | 2012-02-14 19:00 | 7.96 | 7.8965 | 10.3% | 876.96 | 858.9 | 860.3201 | 858.6466 | 860.0666 | 0.78965 | 0.81346
|  | 2012-02-14 19:30 | 8.2 | 8.1334 | 8.78% | 962.4 | 936.71 | 931.0492 | 938.5241 | 932.8632 | 0.81334 | 0.71415
|  | 2012-02-14 19:40 | 7.95 | 7.9918 | 9.937% | 873.95 | 885.99 | 885.6921 | 890.2886 | 889.9908 | 0.79918 | 0.79416
|  | 2012-02-14 19:50 | 8.45 | 8.5095 | 11.95% | 1054.15 | 1076.17 | 1084.6007 | 1073.4158 | 1081.8465 | 0.85095 | 1.0171
|  | 2012-02-14 20:00 | 8.65 | 8.5818 | 9.017% | 1127.55 | 1101.86 | 1097.6558 | 1100.306 | 1096.1018 | 0.85818 | 0.77385
|  | 2012-02-14 20:10 | 8.64 | 8.5578 | 9.838% | 1123.88 | 1094.52 | 1093.8208 | 1091.3754 | 1090.6762 | 0.85578 | 0.84192
|  | 2012-02-14 20:20 | 8.58 | 8.6164 | 12.24% | 1101.86 | 1116.54 | 1125.1313 | 1113.2743 | 1121.8656 | 0.86164 | 1.0545
|  | 2012-02-14 20:30 | 9.38 | 9.4237 | 8.955% | 1400.78 | 1416.02 | 1418.4356 | 1421.8566 | 1424.2721 | 0.94237 | 0.84391
|  | 2012-02-14 20:40 | 9.37 | 9.3383 | 9.712% | 1396.97 | 1385.54 | 1385.9839 | 1389.6647 | 1390.1085 | 0.93383 | 0.90693
|  | 2012-02-14 20:50 | 9.33 | 9.2485 | 7.288% | 1381.73 | 1351.25 | 1350.4407 | 1355.4512 | 1354.6419 | 0.92485 | 0.67406
|  | 2012-02-15 05:40 | 7.48 | 7.5038 | 3.877% | 732.48 | 738.5 | 721.773 | 735.4647 | 718.7377 | 0.75038 | 0.29092
|  | 2012-02-15 12:20 | 3.3 | 3.2574 | 12.12% | 27.3 | 23.66 | 24.7159 | 8.4354 | 9.4914 | 0.32574 | 0.39484
|  | 2012-02-15 12:40 | 2.69 | 2.8553 | 11.15% | 0 | 0 | 0.33119 | 1.5132 | 1.8444 | 0.28553 | 0.31843
|  | 2012-02-15 12:50 | 2.5 | 2.6695 | 11.2% | 0 | 0 | 0.17997 | 0.35412 | 0.53409 | 0.26695 | 0.29899
|  | 2012-02-15 13:20 | 2.07 | 2.308 | 20.77% | 0 | 0 | 0.43967 | -0.0062082 | 0.43347 | 0.2308 | 0.47944
|  | 2012-02-15 13:30 | 2.67 | 2.8972 | 13.11% | 0 | 0 | 0.99161 | 1.9457 | 2.9373 | 0.28972 | 0.37979
|  | 2012-02-15 13:40 | 3.15 | 3.3561 | 6.349% | 13.65 | 32.76 | 31.7199 | 11.0891 | 10.0489 | 0.33561 | 0.21309
|  | 2012-02-15 13:50 | 2.87 | 3.0017 | 9.408% | 0 | 0 | -0.20313 | 3.3234 | 3.1203 | 0.30017 | 0.28239
|  | 2012-02-15 14:00 | 3.02 | 3.1798 | 7.285% | 1.82 | 16.38 | 15.5369 | 6.6308 | 5.7876 | 0.31798 | 0.23164
|  | 2012-02-15 14:10 | 2.65 | 2.8762 | 8.679% | 0 | 0 | -0.38523 | 1.7206 | 1.3354 | 0.28762 | 0.24963
|  | 2012-02-15 14:20 | 2.49 | 2.7808 | 10.04% | 0 | 0 | 0.0091955 | 0.91073 | 0.91992 | 0.27808 | 0.2792
|  | 2012-02-15 14:30 | 3.12 | 3.0161 | 4.808% | 10.92 | 1.82 | 0.036214 | 3.5467 | 1.7629 | 0.30161 | 0.145
|  | 2012-02-15 14:40 | 3.38 | 3.5155 | 18.05% | 34.58 | 47.32 | 58.586 | 16.5442 | 27.8102 | 0.35155 | 0.63446
|  | 2012-02-15 14:50 | 4.45 | 4.404 | 5.843% | 140.05 | 134.6 | 129.7265 | 101.7305 | 96.857 | 0.4404 | 0.25731
|  | 2012-02-15 15:00 | 4.22 | 4.2945 | 10.43% | 114.98 | 122.61 | 123.4069 | 86.2047 | 87.0015 | 0.42945 | 0.44777
|  | 2012-02-15 15:10 | 4.93 | 4.9014 | 7.099% | 192.37 | 189.1 | 188.9309 | 178.7839 | 178.6148 | 0.49014 | 0.34797
|  | 2012-02-15 15:20 | 4.6 | 4.7873 | 11.09% | 156.4 | 177.11 | 177.7824 | 160.6283 | 161.3007 | 0.47873 | 0.53077
|  | 2012-02-15 15:30 | 4.31 | 4.5087 | 12.53% | 124.79 | 146.59 | 150.1117 | 117.2983 | 120.82 | 0.45087 | 0.5649
|  | 2012-02-15 15:40 | 3.54 | 3.7006 | 8.475% | 49.14 | 63.7 | 61.4683 | 25.7452 | 23.5135 | 0.37006 | 0.31361
|  | 2012-02-15 15:50 | 4.09 | 4.3006 | 11.49% | 100.81 | 123.7 | 126.5183 | 87.0434 | 89.8618 | 0.43006 | 0.4942
|  | 2012-02-15 16:00 | 4.73 | 4.8974 | 9.091% | 170.57 | 189.1 | 188.8779 | 178.1379 | 177.9158 | 0.48974 | 0.44522
|  | 2012-02-15 16:10 | 4.8 | 5.0038 | 17.71% | 178.2 | 200 | 209.1158 | 195.1615 | 204.2773 | 0.50038 | 0.88608
|  | 2012-02-15 16:20 | 4.52 | 4.8454 | 13.5% | 147.68 | 183.65 | 186.4549 | 169.8598 | 172.6647 | 0.48454 | 0.65392
|  | 2012-02-15 16:30 | 5.52 | 5.3435 | 7.065% | 284.24 | 255.08 | 254.1598 | 250.4041 | 249.4838 | 0.53435 | 0.37753
|  | 2012-02-15 16:40 | 5.82 | 5.7617 | 6.529% | 332.84 | 323.12 | 318.6154 | 322.5986 | 318.094 | 0.57617 | 0.37619
|  | 2012-02-15 16:50 | 5.98 | 5.8984 | 4.181% | 358.76 | 345.8 | 336.8829 | 347.8789 | 338.9618 | 0.58984 | 0.24659
|  | 2012-02-15 17:00 | 4.54 | 4.7139 | 25.99% | 149.86 | 168.39 | 200.9186 | 149.04 | 181.5686 | 0.47139 | 1.2252
|  | 2012-02-15 17:10 | 3.8 | 4.0861 | 13.95% | 72.8 | 100.81 | 109.7474 | 59.6999 | 68.6374 | 0.40861 | 0.56991
|  | 2012-02-15 17:20 | 3.68 | 4.0446 | 9.783% | 61.88 | 95.36 | 94.8671 | 55.0275 | 54.5346 | 0.40446 | 0.39567
|  | 2012-02-15 17:30 | 3.84 | 4.0915 | 9.635% | 76.44 | 100.81 | 99.9933 | 60.3226 | 59.5059 | 0.40915 | 0.39424
|  | 2012-02-15 17:40 | 3.86 | 3.9992 | 12.44% | 78.26 | 91 | 96.5301 | 50.1833 | 55.7134 | 0.39992 | 0.49731
|  | 2012-02-15 17:50 | 4.95 | 4.8498 | 5.253% | 194.55 | 183.65 | 183.652 | 170.5557 | 170.5576 | 0.48498 | 0.25474
|  | 2012-02-15 18:00 | 5.35 | 5.2761 | 5.234% | 256.7 | 245.36 | 244.9471 | 239.2948 | 238.8819 | 0.52761 | 0.27613
|  | 2012-02-15 18:10 | 5.38 | 5.3084 | 5.019% | 261.56 | 250.22 | 249.5846 | 244.6056 | 243.9701 | 0.53084 | 0.26641
|  | 2012-02-15 18:20 | 4.44 | 4.6098 | 8.784% | 138.96 | 157.49 | 156.5278 | 132.7848 | 131.8226 | 0.46098 | 0.40492
|  | 2012-02-15 18:30 | 4.97 | 4.8972 | 6.439% | 196.73 | 189.1 | 189.0423 | 178.1115 | 178.0539 | 0.48972 | 0.31531
|  | 2012-02-15 18:40 | 4.49 | 4.5633 | 5.122% | 144.41 | 152.04 | 149.3339 | 125.6163 | 122.9102 | 0.45633 | 0.23376
|  | 2012-02-15 18:50 | 4.99 | 4.9805 | 3.407% | 198.91 | 197.82 | 198.7743 | 191.4263 | 192.3806 | 0.49805 | 0.16968
|  | 2012-02-15 19:00 | 4.49 | 4.5001 | 4.454% | 144.41 | 145.5 | 141.7633 | 115.9967 | 112.26 | 0.45001 | 0.20045
|  | 2012-02-15 19:10 | 4.44 | 4.4174 | 2.027% | 138.96 | 136.78 | 131.3694 | 103.6932 | 98.2826 | 0.44174 | 0.089542
|  | 2012-02-15 19:20 | 4.58 | 4.547 | 2.62% | 154.22 | 150.95 | 147.9507 | 123.1096 | 120.1102 | 0.4547 | 0.11913
|  | 2012-02-15 19:30 | 4.32 | 4.2313 | 6.944% | 125.88 | 116.07 | 110.2636 | 77.6804 | 71.874 | 0.42313 | 0.29384
|  | 2012-02-15 19:40 | 3.82 | 3.7619 | 2.618% | 74.62 | 69.16 | 60.7493 | 29.7104 | 21.2997 | 0.37619 | 0.098479
|  | 2012-02-15 19:50 | 3.88 | 3.7606 | 1.804% | 80.08 | 69.16 | 60.7851 | 29.6183 | 21.2434 | 0.37606 | 0.067845
|  | 2012-02-15 20:00 | 3.65 | 3.5042 | 4.932% | 59.15 | 45.5 | 43.4928 | 16.0968 | 14.0897 | 0.35042 | 0.17281
|  | 2012-02-15 20:10 | 3.49 | 3.3966 | 2.865% | 44.59 | 36.4 | 35.1493 | 12.3166 | 11.066 | 0.33966 | 0.097323
|  | 2012-02-15 20:20 | 3.18 | 3.1257 | 8.491% | 16.38 | 11.83 | 11.3202 | 5.5029 | 4.9932 | 0.31257 | 0.26539
|  | 2012-02-15 20:30 | 2.57 | 2.5375 | 3.502% | 0 | 0 | -0.088926 | 0.074902 | -0.014024 | 0.25375 | 0.088863
|  | 2012-02-15 20:40 | 2.42 | 2.3548 | 2.066% | 0 | 0 | -0.0049475 | -0.0041654 | -0.0091129 | 0.23548 | 0.048653
|  | 2012-02-15 20:50 | 2.12 | 2.0654 | 8.962% | 0 | 0 | 0.00021302 | -0.0030673 | -0.0028543 | 0.20654 | 0.18511
|  | 2012-02-15 21:00 | 1.02 | 1.1025 | 18.63% | 0 | 0 | -4.5209e-09 | -1.5832e-21 | -4.5209e-09 | 0.11025 | 0.20537
|  | 2012-02-15 21:10 | 0.46 | 0.6075 | 41.3% | 0 | 0 | -1.0286e-11 | -9.3799e-39 | -1.0286e-11 | 0.06075 | 0.25092
|  | 2012-02-15 21:20 | 0.5 | 0.64833 | 26% | 0 | 0 | -4.9051e-20 | -4.7494e-35 | -4.9051e-20 | 0.064833 | 0.16857
|  | 2012-02-15 21:30 | 0.62 | 0.82504 | 27.42% | 0 | 0 | -6.7877e-11 | -5.0833e-27 | -6.7877e-11 | 0.082504 | 0.22622
|  | 2012-02-15 21:40 | 0.97 | 1.2807 | 29.9% | 0 | 0 | -0.000106 | -1.0637e-12 | -0.000106 | 0.12807 | 0.38288
|  | 2012-02-15 21:50 | 1.08 | 1.5199 | 16.67% | 0 | 0 | -6.7887e-05 | -5.3637e-07 | -6.8423e-05 | 0.15199 | 0.25332
|  | 2012-02-15 22:00 | 1.43 | 1.6448 | 13.29% | 0 | 0 | -9.5609e-05 | -1.8728e-05 | -0.00011434 | 0.16448 | 0.21854
|  | 2012-02-15 22:20 | 2.05 | 2.1379 | 22.44% | 0 | 0 | 0.18751 | -0.0044123 | 0.18309 | 0.21379 | 0.47973
|  | 2012-02-15 22:30 | 1.42 | 1.4734 | 31.69% | 0 | 0 | 0.00099255 | -9.1092e-08 | 0.00099246 | 0.14734 | 0.46691
|  | 2012-02-15 22:40 | 1.36 | 1.4203 | 18.38% | 0 | 0 | -2.8677e-05 | -8.2416e-09 | -2.8686e-05 | 0.14203 | 0.26109
|  | 2012-02-15 23:30 | 3.89 | 4.0691 | 22.88% | 80.99 | 98.63 | 128.8792 | 57.7489 | 87.9981 | 0.40691 | 0.93097
|  | 2012-02-15 23:40 | 5.69 | 5.6308 | 12.48% | 311.78 | 302.06 | 305.33 | 299.2586 | 302.5285 | 0.56308 | 0.70262
|  | 2012-02-15 23:50 | 6.28 | 6.21 | 4.936% | 425.28 | 409.46 | 400.0987 | 409.4938 | 400.1324 | 0.621 | 0.30654
|  | 2012-02-16 | 5.85 | 5.9446 | 11.28% | 337.7 | 352.28 | 354.7104 | 356.6596 | 359.09 | 0.59446 | 0.67068
|  | 2012-02-16 00:10 | 5.81 | 5.8738 | 14.63% | 331.22 | 340.94 | 350.2369 | 343.2561 | 352.5529 | 0.58738 | 0.85933
|  | 2012-02-16 00:20 | 5.82 | 5.8419 | 7.904% | 332.84 | 336.08 | 332.9027 | 337.3023 | 334.1249 | 0.58419 | 0.46173
|  | 2012-02-16 00:30 | 5.91 | 5.6309 | 8.799% | 347.42 | 302.06 | 300.7668 | 299.2684 | 297.9751 | 0.56309 | 0.49544
|  | 2012-02-16 00:40 | 6.7 | 6.3576 | 10% | 520.2 | 443.36 | 443.36 | 440.7971 | 440.7971 | 0.63576 | 0.63576
|  | 2012-02-16 00:50 | 6.28 | 5.7875 | 11.46% | 425.28 | 327.98 | 330.291 | 327.2973 | 329.6083 | 0.57875 | 0.66354
|  | 2012-02-16 01:00 | 5.86 | 5.7426 | 10.58% | 339.32 | 319.88 | 320.7067 | 319.1459 | 319.9727 | 0.57426 | 0.60758
|  | 2012-02-16 01:10 | 5.67 | 5.562 | 11.46% | 308.54 | 290.72 | 292.3222 | 287.2813 | 288.8835 | 0.5562 | 0.63762
|  | 2012-02-16 01:20 | 5.68 | 5.5657 | 7.57% | 310.16 | 292.34 | 290.2586 | 287.9185 | 285.8371 | 0.55657 | 0.42135
|  | 2012-02-16 01:30 | 4.86 | 4.7883 | 14.61% | 184.74 | 177.11 | 181.7008 | 160.7923 | 165.3832 | 0.47883 | 0.69953
|  | 2012-02-16 01:40 | 3.81 | 3.7672 | 11.55% | 73.71 | 70.07 | 72.9567 | 30.0774 | 32.9641 | 0.37672 | 0.43506
|  | 2012-02-16 01:50 | 4.02 | 4.0347 | 8.209% | 93.18 | 94.27 | 90.2086 | 53.9409 | 49.8795 | 0.40347 | 0.3312
|  | 2012-02-16 02:00 | 4.39 | 4.4262 | 11.39% | 133.51 | 137.87 | 140.0197 | 104.9821 | 107.1317 | 0.44262 | 0.50412
|  | 2012-02-16 02:10 | 5.53 | 5.2926 | 9.403% | 285.86 | 246.98 | 246.7359 | 241.9995 | 241.7554 | 0.52926 | 0.49768
|  | 2012-02-16 02:20 | 5.89 | 5.7388 | 5.603% | 344.18 | 319.88 | 314.5516 | 318.4614 | 313.133 | 0.57388 | 0.32153
|  | 2012-02-16 02:30 | 5.35 | 5.3849 | 9.159% | 256.7 | 261.56 | 261.0967 | 257.2677 | 256.8044 | 0.53849 | 0.49319
|  | 2012-02-16 02:40 | 5.17 | 5.1617 | 6.77% | 227.54 | 225.92 | 225.8168 | 220.6308 | 220.5276 | 0.51617 | 0.34944
|  | 2012-02-16 02:50 | 4.16 | 4.2614 | 12.02% | 108.44 | 119.34 | 123.3694 | 81.6932 | 85.7226 | 0.42614 | 0.51219
|  | 2012-02-16 03:00 | 3.78 | 4.0226 | 11.64% | 70.98 | 93.18 | 96.908 | 52.6432 | 56.3712 | 0.40226 | 0.46824
|  | 2012-02-16 03:10 | 4.49 | 4.4457 | 7.572% | 144.41 | 140.05 | 137.1333 | 107.853 | 104.9363 | 0.44457 | 0.33664
|  | 2012-02-16 03:20 | 5.01 | 5.0278 | 8.184% | 201.62 | 204.86 | 204.709 | 199.0268 | 198.8758 | 0.50278 | 0.41146
|  | 2012-02-16 03:40 | 5.94 | 5.9185 | 9.933% | 352.28 | 349.04 | 348.9213 | 351.6905 | 351.5719 | 0.59185 | 0.58787
|  | 2012-02-16 03:50 | 6.16 | 6.0913 | 8.929% | 398.16 | 382.34 | 380.169 | 385.3244 | 383.1533 | 0.60913 | 0.54386
|  | 2012-02-16 04:00 | 6.16 | 6.3613 | 9.903% | 398.16 | 443.36 | 443.112 | 441.5861 | 441.3381 | 0.63613 | 0.62993
|  | 2012-02-16 04:10 | 6.61 | 6.6312 | 11.2% | 499.86 | 504.38 | 508.0873 | 502.6537 | 506.361 | 0.66312 | 0.74237
|  | 2012-02-16 04:20 | 6.44 | 6.723 | 13.98% | 461.44 | 524.72 | 538.9504 | 524.583 | 538.8135 | 0.6723 | 0.93955
|  | 2012-02-16 04:30 | 6.48 | 6.8138 | 11.73% | 470.48 | 545.06 | 551.0147 | 546.8376 | 552.7923 | 0.68138 | 0.79915
|  | 2012-02-16 04:40 | 6.83 | 7.0389 | 12.59% | 549.58 | 600.04 | 610.1784 | 604.5662 | 614.7046 | 0.70389 | 0.8863
|  | 2012-02-16 04:50 | 6.69 | 6.8789 | 15.1% | 517.94 | 560.88 | 581.2358 | 563.1614 | 583.5172 | 0.68789 | 1.0385
|  | 2012-02-16 05:00 | 8.72 | 8.5639 | 8.945% | 1153.24 | 1094.52 | 1089.9532 | 1093.6194 | 1089.0526 | 0.85639 | 0.76603
|  | 2012-02-16 05:10 | 9.28 | 9.0096 | 6.142% | 1362.68 | 1259.81 | 1249.7669 | 1263.4836 | 1253.4404 | 0.90096 | 0.55339
|  | 2012-02-16 05:20 | 8.76 | 8.7029 | 8.676% | 1167.92 | 1145.9 | 1140.7519 | 1145.9311 | 1140.783 | 0.87029 | 0.75505
|  | 2012-02-16 05:30 | 9.18 | 8.9436 | 7.407% | 1324.58 | 1233.98 | 1226.6789 | 1238.0664 | 1230.7653 | 0.89436 | 0.66249
|  | 2012-02-16 05:40 | 8.58 | 8.5209 | 10.61% | 1101.86 | 1079.84 | 1082.4972 | 1077.6572 | 1080.3144 | 0.85209 | 0.90374
|  | 2012-02-16 05:50 | 8.93 | 8.9165 | 8.511% | 1230.31 | 1226.64 | 1222.4835 | 1227.6322 | 1223.4757 | 0.89165 | 0.75885
|  | 2012-02-16 06:00 | 9.64 | 9.5463 | 12.45% | 1499.84 | 1465.55 | 1453.037 | 1467.3899 | 1454.8768 | 0.95463 | 1.1883
|  | 2012-02-16 06:10 | 9.92 | 9.9102 | 10.79% | 1606.52 | 1602.71 | 1595.1604 | 1594.9194 | 1587.3698 | 0.99102 | 1.0689
|  | 2012-02-16 06:20 | 8.67 | 8.9882 | 11.65% | 1134.89 | 1252.33 | 1254.7476 | 1255.2363 | 1257.6539 | 0.89882 | 1.0471
|  | 2012-02-16 06:30 | 10.84 | 10.9929 | 7.749% | 1861.28 | 1901.33 | 1942.4588 | 1867.6726 | 1908.8013 | 1.0993 | 0.85185
|  | 2012-02-16 06:40 | 13.22 | 13.3488 | 11.12% | 1999.22 | 1999.35 | 1994.434 | 2002.6588 | 1997.7428 | 1.3349 | 1.4843
|  | 2012-02-16 06:50 | 14.48 | 14.1307 | 3.798% | 2000 | 2000 | 1998.998 | 2003.2982 | 2002.2962 | 1.4131 | 0.53673
|  | 2012-02-16 07:00 | 14.11 | 13.597 | 5.457% | 2000 | 1999.6 | 2000 | 2003.305 | 2005.5925 | 1.3597 | 0.742
|  | 2012-02-16 07:10 | 13.3 | 13.1839 | 8.496% | 1999.3 | 1999.18 | 2000 | 2001.8293 | 2006.8198 | 1.3184 | 1.1201
|  | 2012-02-16 07:20 | 12.88 | 12.8364 | 6.91% | 1997.68 | 1997.24 | 2000 | 1998.4839 | 2010.9136 | 1.2836 | 0.88699
|  | 2012-02-16 07:30 | 12.65 | 12.8089 | 8.221% | 1995.15 | 1996.91 | 2000 | 1998.0988 | 2007.4244 | 1.2809 | 1.0531
|  | 2012-02-16 07:50 | 10.75 | 11.1767 | 12.84% | 1837.25 | 1919.12 | 1867.9984 | 1896.0939 | 1844.9722 | 1.1177 | 1.4348
|  | 2012-02-16 08:00 | 10.45 | 10.9075 | 12.73% | 1757.15 | 1879.97 | 1831.0237 | 1852.7768 | 1803.8305 | 1.0907 | 1.3882
|  | 2012-02-16 08:10 | 12.23 | 12.5688 | 9.567% | 1990.53 | 1994.27 | 1997.7651 | 1993.7275 | 1997.2225 | 1.2569 | 1.2024
|  | 2012-02-16 08:20 | 13.22 | 13.3571 | 7.791% | 1999.22 | 1999.36 | 2000 | 2002.6908 | 2007.373 | 1.3357 | 1.0407
|  | 2012-02-16 08:30 | 14.31 | 14.4458 | 5.381% | 2000 | 2000 | 1999.0566 | 2002.8975 | 2001.9541 | 1.4446 | 0.77731
|  | 2012-02-16 08:40 | 14.2 | 14.3717 | 5.423% | 2000 | 2000 | 1999.1642 | 2003.0029 | 2002.1671 | 1.4372 | 0.77931
|  | 2012-02-16 08:50 | 13.6 | 13.7284 | 6.985% | 1999.6 | 1999.73 | 2000 | 2003.4364 | 2005.5709 | 1.3728 | 0.95897
|  | 2012-02-16 09:00 | 13.43 | 13.692 | 6.404% | 1999.43 | 1999.69 | 2000 | 2003.4116 | 2005.5339 | 1.3692 | 0.87678
|  | 2012-02-16 09:10 | 13.59 | 13.8254 | 6.255% | 1999.59 | 1999.83 | 2000 | 2003.4654 | 2004.7302 | 1.3825 | 0.86472
|  | 2012-02-16 09:20 | 13.3 | 13.5631 | 7.068% | 1999.3 | 1999.56 | 2000 | 2003.2506 | 2006.5026 | 1.3563 | 0.95859
|  | 2012-02-16 09:30 | 12.64 | 12.8946 | 7.041% | 1995.04 | 1997.79 | 2000 | 1999.2337 | 2010.4173 | 1.2895 | 0.90793
|  | 2012-02-16 09:40 | 13.13 | 13.2719 | 6.321% | 1999.13 | 1999.27 | 2000 | 2002.3193 | 2008.288 | 1.3272 | 0.83897
|  | 2012-02-16 09:50 | 12.08 | 12.2176 | 8.444% | 1988.88 | 1990.42 | 2000 | 1983.0567 | 1998.8327 | 1.2218 | 1.0316
|  | 2012-02-16 10:00 | 11.07 | 11.1696 | 8.943% | 1909.88 | 1918.28 | 1937.3782 | 1895.0768 | 1914.175 | 1.117 | 0.9989
|  | 2012-02-16 10:10 | 11.46 | 11.444 | 10.3% | 1942.64 | 1940.96 | 1935.886 | 1929.232 | 1924.158 | 1.1444 | 1.1784
|  | 2012-02-16 10:20 | 12.26 | 12.2793 | 9.299% | 1990.86 | 1991.08 | 1998.2561 | 1985.3859 | 1992.562 | 1.2279 | 1.1418
|  | 2012-02-16 10:30 | 12.2 | 11.9864 | 8.607% | 1990.2 | 1987.16 | 2000 | 1972.1993 | 1989.4224 | 1.1986 | 1.0316
|  | 2012-02-16 10:40 | 11.05 | 10.9004 | 9.412% | 1908.2 | 1877.3 | 1888.0188 | 1851.4875 | 1862.2063 | 1.09 | 1.0259
|  | 2012-02-16 10:50 | 11.58 | 11.3573 | 7.686% | 1952.72 | 1934.24 | 1973.7109 | 1919.4733 | 1958.9442 | 1.1357 | 0.87288
|  | 2012-02-16 11:00 | 11.66 | 11.6955 | 6.861% | 1959.44 | 1962.8 | 2000 | 1952.704 | 1996.6173 | 1.1696 | 0.80244
|  | 2012-02-16 11:10 | 11.6 | 11.6842 | 7.241% | 1954.4 | 1961.12 | 2000 | 1951.7858 | 1991.2945 | 1.1684 | 0.8461
|  | 2012-02-16 11:20 | 10.89 | 10.891 | 10.28% | 1874.63 | 1874.63 | 1869.4607 | 1849.7868 | 1844.6175 | 1.0891 | 1.1201
|  | 2012-02-16 11:30 | 11.23 | 11.2069 | 8.103% | 1923.32 | 1921.64 | 1955.5277 | 1900.3084 | 1934.196 | 1.1207 | 0.90813
|  | 2012-02-16 11:40 | 12.18 | 12.2454 | 8.539% | 1989.98 | 1990.75 | 2000 | 1984.1331 | 1998.6896 | 1.2245 | 1.0456
|  | 2012-02-16 12:00 | 11.81 | 11.7997 | 9.314% | 1972.04 | 1971.2 | 1981.0598 | 1960.5365 | 1970.3964 | 1.18 | 1.099
|  | 2012-02-16 12:10 | 11.37 | 11.5116 | 9.323% | 1935.08 | 1946.84 | 1958.0248 | 1936.2236 | 1947.4084 | 1.1512 | 1.0732
|  | 2012-02-16 12:20 | 11.23 | 11.2579 | 9.261% | 1923.32 | 1925.84 | 1939.0045 | 1907.1368 | 1920.3013 | 1.1258 | 1.0426
|  | 2012-02-16 12:30 | 12.42 | 12.2358 | 8.454% | 1992.62 | 1990.64 | 2000 | 1983.765 | 1999.1955 | 1.2236 | 1.0344
|  | 2012-02-16 19:00 | 8.49 | 8.3933 | 16.84% | 1068.83 | 1032.13 | 1060.5025 | 1030.8035 | 1059.176 | 0.83933 | 1.4137
|  | 2012-02-16 19:10 | 10.59 | 10.5416 | 9.726% | 1794.53 | 1781.18 | 1785.7132 | 1776.1119 | 1780.6451 | 1.0542 | 1.0253
|  | 2012-02-16 19:20 | 12.01 | 11.8934 | 11.91% | 1988.11 | 1978.76 | 1950.7888 | 1966.7505 | 1938.7793 | 1.1893 | 1.4161
|  | 2012-02-16 19:30 | 12.55 | 12.6579 | 12.99% | 1994.05 | 1995.26 | 1966.1852 | 1995.5768 | 1966.502 | 1.2658 | 1.644
|  | 2012-02-16 19:40 | 12.37 | 12.2445 | 12.29% | 1992.07 | 1990.64 | 1962.5324 | 1984.0986 | 1955.991 | 1.2245 | 1.5046
|  | 2012-02-16 20:10 | 10.94 | 10.9885 | 8.867% | 1887.98 | 1901.33 | 1922.0822 | 1866.9425 | 1887.6947 | 1.0989 | 0.9743
|  | 2012-02-16 20:50 | 9.48 | 9.5583 | 13.61% | 1438.88 | 1469.36 | 1449.2676 | 1471.7604 | 1451.668 | 0.95583 | 1.3007
|  | 2012-02-16 21:00 | 10.05 | 10.0832 | 13.43% | 1650.35 | 1658.36 | 1616.8414 | 1650.2926 | 1608.774 | 1.0083 | 1.3545
|  | 2012-02-16 21:10 | 9.6 | 9.6208 | 15.1% | 1484.6 | 1492.22 | 1458.1739 | 1494.5139 | 1460.4679 | 0.96208 | 1.4531
|  | 2012-02-16 21:20 | 8.82 | 8.8657 | 12.24% | 1189.94 | 1208.29 | 1213.4622 | 1208.0926 | 1213.2648 | 0.88657 | 1.0856
|  | 2012-02-16 21:30 | 7.47 | 7.4509 | 16.6% | 729.47 | 723.45 | 756.9937 | 719.7598 | 753.3035 | 0.74509 | 1.2368
|  | 2012-02-16 21:40 | 7.28 | 7.3141 | 14.97% | 672.28 | 681.31 | 704.688 | 680.131 | 703.509 | 0.73141 | 1.0951
|  | 2012-02-16 21:50 | 8.12 | 8.2774 | 12.19% | 933.04 | 991.76 | 1002.4659 | 989.1006 | 999.8065 | 0.82774 | 1.0092
|  | 2012-02-16 22:00 | 7.06 | 7.1646 | 11.61% | 606.06 | 636.16 | 642.5342 | 638.3934 | 644.7676 | 0.71646 | 0.83215
|  | 2012-02-16 22:10 | 6.57 | 6.6404 | 8.676% | 490.82 | 506.64 | 502.9259 | 504.8225 | 501.1084 | 0.66404 | 0.5761
|  | 2012-02-16 22:20 | 5.18 | 5.2169 | 8.88% | 229.16 | 235.64 | 235.3524 | 229.6003 | 229.3128 | 0.52169 | 0.46327
|  | 2012-02-16 22:30 | 5.21 | 5.3791 | 11.13% | 234.02 | 261.56 | 262.3669 | 256.3014 | 257.1083 | 0.53791 | 0.59882
|  | 2012-02-16 22:40 | 5.89 | 6.0033 | 15.45% | 344.18 | 362 | 374.8085 | 367.9782 | 380.7867 | 0.60033 | 0.92751
|  | 2012-02-16 22:50 | 6.74 | 6.7358 | 7.567% | 529.24 | 529.24 | 522.5001 | 527.6751 | 520.9352 | 0.67358 | 0.50968
|  | 2012-02-16 23:00 | 4.29 | 4.3035 | 24.94% | 122.61 | 123.7 | 157.7177 | 87.4353 | 121.453 | 0.43035 | 1.0734
|  | 2012-02-17 00:50 | 8.48 | 8.5694 | 8.491% | 1065.16 | 1098.19 | 1091.6699 | 1095.6986 | 1089.1785 | 0.85694 | 0.72759
|  | 2012-02-17 05:00 | 9.18 | 9.1575 | 17.21% | 1324.58 | 1316.96 | 1304.4946 | 1320.5142 | 1308.0488 | 0.91575 | 1.5761
|  | 2012-02-17 06:10 | 9.76 | 9.7329 | 19.57% | 1545.56 | 1534.13 | 1453.4402 | 1534.4114 | 1453.7215 | 0.97329 | 1.9047
|  | 2012-02-17 06:20 | 9.99 | 9.9763 | 9.009% | 1633.19 | 1629.38 | 1639.3592 | 1616.5254 | 1626.5046 | 0.99763 | 0.89876
|  | 2012-02-17 06:30 | 9.33 | 9.2659 | 6.002% | 1381.73 | 1358.87 | 1356.9095 | 1362.0709 | 1360.1103 | 0.92659 | 0.55615
|  | 2012-02-17 06:40 | 8.89 | 8.8706 | 10.01% | 1215.63 | 1208.29 | 1208.3214 | 1209.9828 | 1210.0142 | 0.88706 | 0.88806
|  | 2012-02-17 08:40 | 8.08 | 8.0545 | 19.31% | 918.36 | 907.35 | 953.3498 | 911.4606 | 957.4604 | 0.80545 | 1.5551
|  | 2012-02-17 08:50 | 7.31 | 7.4547 | 15.18% | 681.31 | 723.45 | 749.0087 | 720.8895 | 746.4482 | 0.74547 | 1.132
|  | 2012-02-17 09:00 | 7.14 | 7.1978 | 20.31% | 630.14 | 648.2 | 700.7515 | 647.5264 | 700.0779 | 0.71978 | 1.4617
|  | 2012-02-17 10:20 | 7.5 | 7.5 | 18% | 738.5 | 738.5 | 780.4799 | 734.3516 | 776.3315 | 0.75 | 1.35
|  | 2012-02-17 10:30 | 8.01 | 7.9763 | 12.61% | 892.67 | 882.98 | 896.236 | 885.0945 | 898.3505 | 0.79763 | 1.0058
|  | 2012-02-17 10:40 | 7.14 | 7.3477 | 12.61% | 630.14 | 693.35 | 704.7881 | 689.7418 | 701.1798 | 0.73477 | 0.92618
|  | 2012-02-17 10:50 | 5.68 | 5.7269 | 22.36% | 310.16 | 318.26 | 349.7405 | 316.3059 | 347.7864 | 0.57269 | 1.2805
|  | 2012-02-17 11:40 | 6 | 6.0566 | 23.17% | 362 | 375.56 | 418.9814 | 378.4349 | 421.8563 | 0.60566 | 1.4031
|  | 2012-02-17 11:50 | 6.57 | 6.5174 | 24.66% | 490.82 | 479.52 | 543.8874 | 476.3149 | 540.6824 | 0.65174 | 1.607
|  | 2012-02-17 12:00 | 5.42 | 5.441 | 19.56% | 268.04 | 271.28 | 287.8907 | 266.6783 | 283.289 | 0.5441 | 1.0641
|  | 2012-02-17 21:00 | 7.13 | 7.134 | 9.958% | 627.13 | 627.13 | 626.9775 | 630.0605 | 629.908 | 0.7134 | 0.7104
|  | 2012-02-17 21:10 | 6.78 | 6.8791 | 11.5% | 538.28 | 560.88 | 566.1638 | 563.2107 | 568.4944 | 0.68791 | 0.7914
|  | 2012-02-17 21:20 | 8.34 | 8.5023 | 9.233% | 1013.78 | 1072.5 | 1069.0688 | 1070.7691 | 1067.3379 | 0.85023 | 0.78499
|  | 2012-02-17 21:30 | 9.43 | 9.5267 | 5.938% | 1419.83 | 1457.93 | 1468.1519 | 1460.1652 | 1470.3871 | 0.95267 | 0.56574
|  | 2012-02-17 21:40 | 9.69 | 9.7447 | 6.192% | 1518.89 | 1537.94 | 1559.3083 | 1538.543 | 1559.9113 | 0.97447 | 0.60339
|  | 2012-02-17 21:50 | 10.1 | 9.9986 | 4.851% | 1663.7 | 1637 | 1681.7635 | 1623.7014 | 1668.4649 | 0.99986 | 0.48508
|  | 2012-02-17 22:00 | 10.88 | 10.6903 | 4.871% | 1871.96 | 1821.23 | 1907.9831 | 1809.825 | 1896.5781 | 1.069 | 0.52076
|  | 2012-02-17 22:10 | 10.98 | 10.7543 | 4.827% | 1898.66 | 1837.25 | 1926.6827 | 1823.2635 | 1912.6963 | 1.0754 | 0.51911
|  | 2012-02-17 22:20 | 8.03 | 8.1995 | 20.55% | 900.01 | 962.4 | 1008.6311 | 961.553 | 1007.7841 | 0.81995 | 1.6848
|  | 2012-02-17 22:30 | 8.18 | 8.5911 | 12.22% | 955.06 | 1105.53 | 1114.3371 | 1103.7884 | 1112.5955 | 0.85911 | 1.0503
|  | 2012-02-17 22:40 | 10.5 | 10.4815 | 11.52% | 1770.5 | 1765.16 | 1740.7471 | 1761.453 | 1737.04 | 1.0481 | 1.2079
|  | 2012-02-17 22:50 | 10.64 | 10.7296 | 4.793% | 1807.88 | 1831.91 | 1921.138 | 1818.1608 | 1907.3888 | 1.073 | 0.5143
|  | 2012-02-17 23:00 | 10.85 | 10.9781 | 9.124% | 1863.95 | 1898.66 | 1914.6882 | 1865.1821 | 1881.2102 | 1.0978 | 1.0017
|  | 2012-02-17 23:10 | 11.43 | 11.4149 | 14.52% | 1940.12 | 1938.44 | 1859.6271 | 1926.0656 | 1847.2527 | 1.1415 | 1.6578
|  | 2012-02-17 23:20 | 11.86 | 11.7683 | 8.6% | 1976.24 | 1968.68 | 1988.6922 | 1958.2784 | 1978.2906 | 1.1768 | 1.0121
|  | 2012-02-17 23:30 | 11.9 | 11.8868 | 8.235% | 1979.6 | 1978.76 | 2000 | 1966.3345 | 1989.3427 | 1.1887 | 0.97891
|  | 2012-02-17 23:40 | 13.05 | 12.9711 | 5.977% | 1999.05 | 1998.67 | 2000 | 2000.0902 | 2010.7191 | 1.2971 | 0.77528
|  | 2012-02-17 23:50 | 12.92 | 12.7849 | 5.65% | 1998.12 | 1996.58 | 2000 | 1997.7446 | 2012.5115 | 1.2785 | 0.72237
|  | 2012-02-18 | 11.84 | 11.8319 | 9.375% | 1974.56 | 1973.72 | 1982.5568 | 1962.7566 | 1971.5934 | 1.1832 | 1.1092
|  | 2012-02-18 00:10 | 11.19 | 11.2503 | 11.62% | 1919.96 | 1925 | 1895.9955 | 1906.1408 | 1877.1362 | 1.125 | 1.307
|  | 2012-02-18 00:20 | 10.01 | 10.1858 | 12.39% | 1639.67 | 1687.73 | 1656.2097 | 1681.1927 | 1649.6724 | 1.0186 | 1.2618
|  | 2012-02-18 00:30 | 10 | 10.3818 | 10.1% | 1637 | 1738.46 | 1736.9423 | 1735.9199 | 1734.4022 | 1.0382 | 1.0486
|  | 2012-02-18 00:40 | 10.3 | 10.6367 | 9.709% | 1717.1 | 1807.88 | 1812.8887 | 1798.0833 | 1803.092 | 1.0637 | 1.0327
|  | 2012-02-18 00:50 | 10.45 | 10.7712 | 9.474% | 1757.15 | 1842.59 | 1851.9938 | 1826.7033 | 1836.1072 | 1.0771 | 1.0204
|  | 2012-02-18 01:00 | 11.66 | 11.6404 | 7.976% | 1959.44 | 1957.76 | 1988.2914 | 1948.1316 | 1978.663 | 1.164 | 0.92844
|  | 2012-02-18 01:10 | 12.59 | 12.6546 | 7.546% | 1994.49 | 1995.15 | 2000 | 1995.5125 | 2009.6356 | 1.2655 | 0.95487
|  | 2012-02-18 01:20 | 13.07 | 12.9994 | 7.345% | 1999.07 | 1999 | 2000 | 2000.3735 | 2009.4699 | 1.2999 | 0.95481
|  | 2012-02-18 01:30 | 12.68 | 12.6538 | 6.309% | 1995.48 | 1995.15 | 2000 | 1995.4985 | 2012.9292 | 1.2654 | 0.79835
|  | 2012-02-18 01:40 | 12.5 | 12.7438 | 9.36% | 1993.5 | 1996.14 | 2000 | 1997.0985 | 2001.329 | 1.2744 | 1.1928
|  | 2012-02-18 01:50 | 14.01 | 13.5435 | 5.996% | 2000 | 1999.54 | 2000 | 2003.2148 | 2006.2413 | 1.3543 | 0.81203
|  | 2012-02-18 02:00 | 13.4 | 13.1152 | 8.731% | 1999.4 | 1999.12 | 2000 | 2001.3604 | 2006.2235 | 1.3115 | 1.1451
|  | 2012-02-18 02:10 | 13.65 | 13.5775 | 6.007% | 1999.65 | 1999.58 | 2000 | 2003.2749 | 2006.027 | 1.3578 | 0.81565
|  | 2012-02-18 02:20 | 13.87 | 13.6928 | 5.119% | 1999.87 | 1999.69 | 2000 | 2003.4123 | 2004.8142 | 1.3693 | 0.70093
|  | 2012-02-18 02:30 | 14.25 | 14.0792 | 4.14% | 2000 | 2000 | 1999.2362 | 2003.347 | 2002.5832 | 1.4079 | 0.58293
|  | 2012-02-18 02:40 | 15.22 | 15.0716 | 5.322% | 2000 | 2000 | 1998.8731 | 2001.9616 | 2000.8348 | 1.5072 | 0.8021
|  | 2012-02-18 02:50 | 15.59 | 15.4286 | 3.207% | 2000 | 2000 | 1998.8162 | 2001.4955 | 2000.3117 | 1.5429 | 0.49482
|  | 2012-02-18 03:00 | 15.24 | 15.1554 | 2.822% | 2000 | 2000 | 1998.598 | 2001.8451 | 2000.4431 | 1.5155 | 0.42761
|  | 2012-02-18 03:10 | 14.86 | 14.6983 | 3.432% | 2000 | 2000 | 1998.454 | 2002.5169 | 2000.9709 | 1.4698 | 0.50445
|  | 2012-02-18 03:20 | 15.42 | 15.3154 | 5.318% | 2000 | 2000 | 1998.9606 | 2001.6346 | 2000.5952 | 1.5315 | 0.81444
|  | 2012-02-18 03:40 | 15.47 | 15.4005 | 5.947% | 2000 | 2000 | 1999.0991 | 2001.5292 | 2000.6283 | 1.54 | 0.91587
|  | 2012-02-18 03:50 | 15.78 | 15.8036 | 6.147% | 2000 | 2000 | 1999.29 | 2001.0972 | 2000.3872 | 1.5804 | 0.97145
|  | 2012-02-18 04:10 | 16.69 | 16.5724 | 4.374% | 2000 | 2000 | 1999.5229 | 2000.5512 | 2000.0741 | 1.6572 | 0.72486
|  | 2012-02-18 04:20 | 15.89 | 15.8004 | 6.608% | 2000 | 2000 | 1999.351 | 2001.1002 | 2000.4513 | 1.58 | 1.0441
|  | 2012-02-18 04:30 | 14.56 | 14.4821 | 6.525% | 2000 | 2000 | 1999.4786 | 2002.8442 | 2002.3228 | 1.4482 | 0.94492
|  | 2012-02-18 04:40 | 14.68 | 14.6835 | 7.834% | 2000 | 2000 | 1999.7935 | 2002.5396 | 2002.3331 | 1.4684 | 1.1503
|  | 2012-02-18 04:50 | 14.37 | 14.4105 | 7.655% | 2000 | 2000 | 2000 | 2002.9483 | 2003.0154 | 1.441 | 1.1031
|  | 2012-02-18 05:00 | 13.8 | 13.6363 | 5.797% | 1999.8 | 1999.64 | 2000 | 2003.3569 | 2005.544 | 1.3636 | 0.79051
|  | 2012-02-18 05:10 | 14.46 | 14.3904 | 6.916% | 2000 | 2000 | 1999.7891 | 2002.9767 | 2002.7658 | 1.439 | 0.99519
|  | 2012-02-18 05:20 | 15.44 | 15.3343 | 4.793% | 2000 | 2000 | 1998.8964 | 2001.6107 | 2000.5071 | 1.5334 | 0.73494
|  | 2012-02-18 05:30 | 15.41 | 15.3391 | 6.035% | 2000 | 2000 | 1999.0944 | 2001.6047 | 2000.6991 | 1.5339 | 0.92572
|  | 2012-02-18 05:40 | 16.34 | 16.3006 | 6.12% | 2000 | 2000 | 1999.4871 | 2000.7076 | 2000.1947 | 1.6301 | 0.99759
|  | 2012-02-18 08:50 | 17.27 | 17.3698 | 8.28% | 2000 | 2000 | 1999.8656 | 2000.2574 | 2000.123 | 1.737 | 1.4383
|  | 2012-02-18 09:00 | 15.43 | 15.5061 | 11.8% | 2000 | 2000 | 1999.5941 | 2001.4054 | 2000.9994 | 1.5506 | 1.829
|  | 2012-02-18 10:40 | 15.63 | 15.7288 | 11.64% | 2000 | 2000 | 1999.8315 | 2001.1691 | 2001.0006 | 1.5729 | 1.8315
|  | 2012-02-18 10:50 | 14.72 | 14.7241 | 11.01% | 2000 | 2000 | 1999.379 | 2002.4775 | 2001.8565 | 1.4724 | 1.6205
|  | 2012-02-18 11:00 | 15.31 | 15.4398 | 9.406% | 2000 | 2000 | 1999.924 | 2001.4822 | 2001.4062 | 1.544 | 1.4522
|  | 2012-02-18 11:10 | 16.36 | 16.3874 | 9.291% | 2000 | 2000 | 1999.8932 | 2000.6538 | 2000.547 | 1.6387 | 1.5225
|  | 2012-02-18 11:20 | 15.87 | 15.6929 | 10.27% | 2000 | 2000 | 2000 | 2001.2049 | 2001.2272 | 1.5693 | 1.6118
|  | 2012-02-18 11:30 | 15.41 | 15.3574 | 9.799% | 2000 | 2000 | 1999.9863 | 2001.5819 | 2001.5682 | 1.5357 | 1.5049
|  | 2012-02-18 11:40 | 15.36 | 15.3009 | 9.44% | 2000 | 2000 | 1999.9455 | 2001.6529 | 2001.5984 | 1.5301 | 1.4444
|  | 2012-02-18 11:50 | 16.7 | 16.65 | 8.862% | 2000 | 2000 | 1999.8471 | 2000.5126 | 2000.3597 | 1.665 | 1.4756
|  | 2012-02-18 12:00 | 17.21 | 17.2209 | 8.658% | 2000 | 2000 | 1999.8769 | 2000.2975 | 2000.1744 | 1.7221 | 1.4909
|  | 2012-02-18 12:10 | 16.63 | 16.6506 | 8.298% | 2000 | 2000 | 1999.7778 | 2000.5124 | 2000.2902 | 1.6651 | 1.3817
|  | 2012-02-18 12:20 | 16.8 | 16.9011 | 8.333% | 2000 | 2000 | 1999.8151 | 2000.4044 | 2000.2195 | 1.6901 | 1.4084
|  | 2012-02-18 12:30 | 16.75 | 16.698 | 8.597% | 2000 | 2000 | 1999.8186 | 2000.4901 | 2000.3087 | 1.6698 | 1.4355
|  | 2012-02-18 12:40 | 17.17 | 17.0448 | 9.668% | 2000 | 2000 | 1999.9638 | 2000.3525 | 2000.3163 | 1.7045 | 1.6479
|  | 2012-02-18 12:50 | 16.36 | 16.3768 | 9.535% | 2000 | 2000 | 1999.9315 | 2000.6602 | 2000.5916 | 1.6377 | 1.5616
|  | 2012-02-18 13:00 | 16.66 | 16.6906 | 9.004% | 2000 | 2000 | 1999.8686 | 2000.4935 | 2000.3621 | 1.6691 | 1.5028
|  | 2012-02-18 13:10 | 15.05 | 15.19 | 9.103% | 2000 | 2000 | 1999.9021 | 2001.7983 | 2001.7004 | 1.519 | 1.3827
|  | 2012-02-18 13:20 | 14.61 | 14.7656 | 10.34% | 2000 | 2000 | 1999.8782 | 2002.4141 | 2002.2922 | 1.4766 | 1.5261
|  | 2012-02-18 13:30 | 13.26 | 13.2844 | 10.94% | 1999.26 | 1999.28 | 1995.0017 | 2002.3797 | 1998.1014 | 1.3284 | 1.4527
|  | 2012-02-18 13:40 | 13.86 | 13.8234 | 11.4% | 1999.86 | 1999.82 | 1996.0619 | 2003.4653 | 1999.7072 | 1.3823 | 1.5758
|  | 2012-02-18 13:50 | 13.33 | 13.3006 | 10.8% | 1999.33 | 1999.3 | 1995.7678 | 2002.4553 | 1998.9231 | 1.3301 | 1.4368
|  | 2012-02-18 14:00 | 14.24 | 14.2174 | 10.6% | 2000 | 2000 | 1999.2556 | 2003.2029 | 2002.4585 | 1.4217 | 1.5076
|  | 2012-02-18 14:10 | 15.49 | 15.4646 | 8.909% | 2000 | 2000 | 1999.8149 | 2001.4531 | 2001.2679 | 1.5465 | 1.3777
|  | 2012-02-18 14:20 | 14.64 | 14.5936 | 12.7% | 2000 | 2000 | 1995.9363 | 2002.6769 | 1998.6133 | 1.4594 | 1.8541
|  | 2012-02-18 14:30 | 14.42 | 14.5842 | 11.51% | 2000 | 2000 | 1998.4974 | 2002.6912 | 2001.1886 | 1.4584 | 1.6789
|  | 2012-02-18 14:50 | 12.47 | 12.5515 | 12.11% | 1993.17 | 1994.05 | 1973.0643 | 1993.3321 | 1972.3465 | 1.2551 | 1.5199
|  | 2012-02-18 15:00 | 10.85 | 11.0743 | 14.75% | 1863.95 | 1909.88 | 1825.0778 | 1880.8551 | 1796.0529 | 1.1074 | 1.6331
|  | 2012-02-18 15:10 | 11.15 | 11.4793 | 15.96% | 1916.6 | 1944.32 | 1841.8043 | 1932.9443 | 1830.4285 | 1.1479 | 1.8326
|  | 2012-02-18 15:20 | 10.64 | 10.8227 | 17.29% | 1807.88 | 1855.94 | 1731.8152 | 1836.8832 | 1712.7584 | 1.0823 | 1.8716
|  | 2012-02-18 16:10 | 11.37 | 11.4859 | 10.64% | 1935.08 | 1945.16 | 1934.287 | 1933.6306 | 1922.7576 | 1.1486 | 1.2223
|  | 2012-02-18 17:00 | 12.55 | 12.4016 | 12.35% | 1994.05 | 1992.4 | 1966.1454 | 1989.3904 | 1963.1359 | 1.2402 | 1.5317
|  | 2012-02-18 17:30 | 13.16 | 13.2834 | 11.02% | 1999.16 | 1999.28 | 1994.5563 | 2002.3751 | 1997.6514 | 1.3283 | 1.4636
|  | 2012-02-18 18:10 | 12.58 | 12.7946 | 9.698% | 1994.38 | 1996.69 | 1998.6609 | 1997.8893 | 1999.8602 | 1.2795 | 1.2408
|  | 2012-02-18 18:20 | 12.05 | 12.2868 | 12.7% | 1988.55 | 1991.19 | 1958.3626 | 1985.6517 | 1952.8243 | 1.2287 | 1.5601
|  | 2012-02-18 18:40 | 12.2 | 12.3511 | 11.39% | 1990.2 | 1991.85 | 1976.5069 | 1987.8308 | 1972.4877 | 1.2351 | 1.4072
|  | 2012-02-19 10:50 | 2.51 | 2.4309 | 15.94% | 0 | 0 | 0.31275 | 0.0083579 | 0.32111 | 0.24309 | 0.38739
|  | 2012-02-19 11:10 | 2.79 | 2.9463 | 12.9% | 0 | 0 | 0.99063 | 2.5392 | 3.5299 | 0.29463 | 0.38017
|  | 2012-02-19 11:20 | 3.2 | 3.2455 | 13.44% | 18.2 | 22.75 | 24.6326 | 8.1431 | 10.0258 | 0.32455 | 0.43611
|  | 2012-02-19 11:30 | 3.83 | 3.9062 | 13.84% | 75.53 | 82.81 | 91.2722 | 41.1737 | 49.636 | 0.39062 | 0.54055
|  | 2012-02-19 11:40 | 3.96 | 3.9269 | 10.1% | 87.36 | 84.63 | 84.852 | 43.0648 | 43.2868 | 0.39269 | 0.39665
|  | 2012-02-19 11:50 | 4.54 | 4.5595 | 13% | 149.86 | 152.04 | 155.9253 | 125.0329 | 128.9183 | 0.45595 | 0.59254
|  | 2012-02-19 12:00 | 5.2 | 5.2205 | 10.77% | 232.4 | 235.64 | 235.9863 | 230.1864 | 230.5327 | 0.52205 | 0.5622
|  | 2012-02-19 12:10 | 6.1 | 6.127 | 13.61% | 384.6 | 391.38 | 400.1721 | 392.5141 | 401.3062 | 0.6127 | 0.83368
|  | 2012-02-19 12:20 | 5.98 | 6.0354 | 12.71% | 358.76 | 371.04 | 376.9495 | 374.2466 | 380.1561 | 0.60354 | 0.76704
|  | 2012-02-19 12:30 | 6.76 | 6.7965 | 11.09% | 533.76 | 542.8 | 546.4514 | 542.5507 | 546.2021 | 0.67965 | 0.75405
|  | 2012-02-19 12:40 | 7.29 | 7.2584 | 14.54% | 675.29 | 666.26 | 686.9386 | 664.3868 | 685.0654 | 0.72584 | 1.0554
|  | 2012-02-19 12:50 | 8.38 | 8.3638 | 10.86% | 1028.46 | 1021.12 | 1025.1938 | 1020.0927 | 1024.1665 | 0.83638 | 0.90824
|  | 2012-02-19 13:00 | 9.14 | 9.0649 | 13.13% | 1309.34 | 1278.86 | 1279.8566 | 1284.8144 | 1285.811 | 0.90649 | 1.1901
|  | 2012-02-19 13:10 | 9.85 | 9.8669 | 10.86% | 1579.85 | 1587.47 | 1579.6784 | 1580.4759 | 1572.6844 | 0.98669 | 1.0718
|  | 2012-02-19 13:20 | 12.25 | 12.2281 | 13.96% | 1990.75 | 1990.53 | 1938.6955 | 1983.4675 | 1931.633 | 1.2228 | 1.7069
|  | 2012-02-19 13:30 | 13.67 | 13.6638 | 10.9% | 1999.67 | 1999.66 | 1997.0301 | 2003.3866 | 2000.7567 | 1.3664 | 1.4893
|  | 2012-02-19 16:20 | 15.65 | 15.7115 | 10.67% | 2000 | 2000 | 2000 | 2001.1862 | 2001.2129 | 1.5711 | 1.6766
|  | 2012-02-19 16:30 | 13.97 | 13.9514 | 12.6% | 1999.97 | 1999.95 | 1992.1608 | 2003.436 | 1995.6468 | 1.3951 | 1.7577
|  | 2012-02-19 16:40 | 13.93 | 13.9797 | 14.43% | 1999.93 | 1999.98 | 1982.2755 | 2003.4208 | 1985.7163 | 1.398 | 2.0172
|  | 2012-02-19 16:50 | 15 | 15.036 | 13% | 2000 | 2000 | 1997.0667 | 2002.0122 | 1999.0788 | 1.5036 | 1.9547
|  | 2012-02-19 17:00 | 14.23 | 14.289 | 14.9% | 2000 | 2000 | 1983.6911 | 2003.1142 | 1986.8053 | 1.4289 | 2.1288
|  | 2012-02-19 17:10 | 13.66 | 13.6188 | 10.91% | 1999.66 | 1999.62 | 1996.8109 | 2003.3353 | 2000.5262 | 1.3619 | 1.4855
|  | 2012-02-19 17:20 | 12.99 | 13.1013 | 14.47% | 1998.89 | 1999.1 | 1963.81 | 2001.2555 | 1965.9654 | 1.3101 | 1.8961
|  | 2012-02-19 17:30 | 13.3 | 13.1879 | 11.35% | 1999.3 | 1999.19 | 1991.917 | 2001.8539 | 1994.5809 | 1.3188 | 1.4973
|  | 2012-02-19 17:40 | 12.76 | 12.76 | 15.44% | 1996.36 | 1996.36 | 1940.0853 | 1997.3594 | 1941.0847 | 1.276 | 1.97
|  | 2012-02-19 17:50 | 13.56 | 13.5543 | 10.47% | 1999.56 | 1999.55 | 1998.1063 | 2003.2349 | 2001.7912 | 1.3554 | 1.4194
|  | 2012-02-19 18:00 | 12.89 | 12.9715 | 12.18% | 1997.79 | 1998.67 | 1982.9767 | 2000.095 | 1984.4016 | 1.2972 | 1.5799
|  | 2012-02-19 18:10 | 13.58 | 13.678 | 11.12% | 1999.58 | 1999.68 | 1996.31 | 2003.3998 | 2000.0298 | 1.3678 | 1.5209
|  | 2012-02-19 18:20 | 13.27 | 13.2207 | 12.06% | 1999.27 | 1999.22 | 1987.5051 | 2002.048 | 1990.3331 | 1.3221 | 1.5941
|  | 2012-02-19 18:30 | 11.83 | 11.7461 | 13.1% | 1973.72 | 1967 | 1917.6932 | 1956.6289 | 1907.3221 | 1.1746 | 1.539
|  | 2012-02-19 18:40 | 11.71 | 11.8867 | 11.96% | 1963.64 | 1978.76 | 1949.9515 | 1966.3321 | 1937.5236 | 1.1887 | 1.4211
|  | 2012-02-19 18:50 | 12.35 | 12.3877 | 13.6% | 1991.85 | 1992.29 | 1949.485 | 1988.9723 | 1946.1673 | 1.2388 | 1.6851
|  | 2012-02-19 19:00 | 12.38 | 12.3617 | 12.52% | 1992.18 | 1991.96 | 1962.8599 | 1988.1662 | 1959.0661 | 1.2362 | 1.5477
|  | 2012-02-19 19:10 | 12.01 | 11.9852 | 9.825% | 1988.11 | 1987.16 | 1989.4481 | 1972.1341 | 1974.4221 | 1.1985 | 1.1776
|  | 2012-02-19 19:20 | 10.39 | 10.3441 | 15.11% | 1741.13 | 1727.78 | 1653.0657 | 1725.8499 | 1651.1356 | 1.0344 | 1.5631
|  | 2012-02-19 19:30 | 10.28 | 10.3131 | 14.59% | 1711.76 | 1719.77 | 1653.6729 | 1717.4136 | 1651.3165 | 1.0313 | 1.5048
|  | 2012-02-19 19:40 | 10.46 | 10.4955 | 15.2% | 1759.82 | 1770.5 | 1688.5595 | 1764.9198 | 1682.9793 | 1.0495 | 1.5954
|  | 2012-02-19 19:50 | 11.3 | 11.2609 | 10.09% | 1929.2 | 1925.84 | 1924.259 | 1907.5307 | 1905.9497 | 1.1261 | 1.1361
|  | 2012-02-19 20:00 | 10.87 | 10.8873 | 13.98% | 1869.29 | 1874.63 | 1803.9906 | 1849.0975 | 1778.4581 | 1.0887 | 1.5224
|  | 2012-02-19 20:10 | 11.33 | 11.3959 | 13.59% | 1931.72 | 1937.6 | 1874.7353 | 1923.9335 | 1861.0688 | 1.1396 | 1.549
|  | 2012-02-19 20:20 | 11.91 | 12.0472 | 10.33% | 1980.44 | 1988.55 | 1984.3463 | 1975.4094 | 1971.2057 | 1.2047 | 1.2442
|  | 2012-02-19 20:30 | 12.01 | 12.0936 | 10.82% | 1988.11 | 1988.99 | 1978.5043 | 1977.6792 | 1967.1934 | 1.2094 | 1.309
|  | 2012-02-19 20:40 | 11.75 | 11.8138 | 10.13% | 1967 | 1972.04 | 1970.1745 | 1961.5186 | 1959.6531 | 1.1814 | 1.1965
|  | 2012-02-19 20:50 | 11.96 | 12.0232 | 10.7% | 1984.64 | 1988.22 | 1978.935 | 1974.1732 | 1964.8881 | 1.2023 | 1.2868
|  | 2012-02-19 21:00 | 12.13 | 12.1965 | 9.481% | 1989.43 | 1990.2 | 1995.9496 | 1982.2084 | 1987.958 | 1.2196 | 1.1563
|  | 2012-02-19 21:10 | 11.61 | 11.7409 | 11.63% | 1955.24 | 1966.16 | 1940.7404 | 1956.24 | 1930.8204 | 1.1741 | 1.3652
|  | 2012-02-19 21:20 | 11.57 | 11.6643 | 12.79% | 1951.88 | 1959.44 | 1913.9427 | 1950.1527 | 1904.6555 | 1.1664 | 1.4921
|  | 2012-02-19 21:30 | 11.15 | 11.2122 | 12.29% | 1916.6 | 1921.64 | 1880.4838 | 1901.0259 | 1859.8697 | 1.1212 | 1.3776
|  | 2012-02-19 21:40 | 11.48 | 11.6484 | 11.15% | 1944.32 | 1958.6 | 1940.1012 | 1948.8162 | 1930.3174 | 1.1648 | 1.2988
|  | 2012-02-19 21:50 | 11.28 | 11.2989 | 8.333% | 1927.52 | 1929.2 | 1958.3854 | 1912.3784 | 1941.5638 | 1.1299 | 0.94157
|  | 2012-02-19 22:00 | 11.63 | 11.7043 | 10.23% | 1956.92 | 1962.8 | 1959.2095 | 1953.4014 | 1949.8109 | 1.1704 | 1.1976
|  | 2012-02-19 22:10 | 11.04 | 11.0743 | 8.605% | 1907.36 | 1909.88 | 1935.3331 | 1880.8616 | 1906.3147 | 1.1074 | 0.95295
|  | 2012-02-19 22:20 | 10.52 | 10.5543 | 8.84% | 1775.84 | 1783.85 | 1803.153 | 1779.1182 | 1798.4212 | 1.0554 | 0.93303
|  | 2012-02-19 22:30 | 11.11 | 11.1283 | 8.191% | 1913.24 | 1914.92 | 1947.6965 | 1889.0693 | 1921.8458 | 1.1128 | 0.9115
|  | 2012-02-19 22:40 | 10.67 | 10.7832 | 9.091% | 1815.89 | 1845.26 | 1861.5561 | 1829.1068 | 1845.4029 | 1.0783 | 0.98029
|  | 2012-02-19 22:50 | 10.42 | 10.4068 | 8.541% | 1749.14 | 1746.47 | 1768.8259 | 1742.4828 | 1764.8388 | 1.0407 | 0.88888
|  | 2012-02-19 23:00 | 9.08 | 9.0805 | 7.048% | 1286.48 | 1286.48 | 1280.8545 | 1290.8614 | 1285.2359 | 0.90805 | 0.64004
|  | 2012-02-19 23:10 | 8.97 | 9.0234 | 6.689% | 1244.99 | 1263.62 | 1255.634 | 1268.8049 | 1260.8189 | 0.90234 | 0.60357
|  | 2012-02-19 23:20 | 7.9 | 7.9071 | 5.57% | 858.9 | 861.91 | 845.6448 | 862.1148 | 845.8496 | 0.79071 | 0.44039
|  | 2012-02-19 23:30 | 7.76 | 7.7654 | 8.376% | 816.76 | 819.77 | 813.0395 | 816.2365 | 809.506 | 0.77654 | 0.65046
|  | 2012-02-19 23:40 | 7.75 | 7.8328 | 11.35% | 813.75 | 837.83 | 844.3658 | 837.8525 | 844.3883 | 0.78328 | 0.8894
|  | 2012-02-19 23:50 | 7.99 | 8.0819 | 9.512% | 885.99 | 918.36 | 916.0503 | 920.8079 | 918.4982 | 0.80819 | 0.76874
|  | 2012-02-20 | 7.29 | 7.4497 | 12.76% | 675.29 | 723.45 | 736.0467 | 719.429 | 732.0257 | 0.74497 | 0.95038
|  | 2012-02-20 00:10 | 8.61 | 8.4736 | 8.711% | 1112.87 | 1061.49 | 1055.67 | 1060.1527 | 1054.3326 | 0.84736 | 0.73812
|  | 2012-02-20 00:20 | 6.83 | 6.8681 | 12.74% | 549.58 | 558.62 | 568.6528 | 560.4444 | 570.4772 | 0.68681 | 0.87486
|  | 2012-02-20 00:30 | 6.7 | 6.6674 | 16.57% | 520.2 | 513.42 | 538.2798 | 511.2424 | 536.1022 | 0.66674 | 1.1046
|  | 2012-02-20 00:50 | 5.51 | 5.5263 | 14.7% | 282.62 | 285.86 | 292.0993 | 281.1481 | 287.3874 | 0.55263 | 0.8124
|  | 2012-02-20 01:00 | 5.32 | 5.3546 | 18.8% | 251.84 | 256.7 | 270.1793 | 252.2447 | 265.724 | 0.53546 | 1.0065
|  | 2012-02-20 02:30 | 4.26 | 4.1696 | 11.5% | 119.34 | 109.53 | 112.7722 | 69.7467 | 72.9889 | 0.41696 | 0.4796
|  | 2012-02-20 02:40 | 3.82 | 3.8647 | 6.283% | 74.62 | 78.26 | 70.8564 | 37.5664 | 30.1628 | 0.38647 | 0.24281
|  | 2012-02-20 05:20 | 6.17 | 6.2632 | 11.67% | 400.42 | 420.76 | 424.9949 | 420.6191 | 424.854 | 0.62632 | 0.73088
|  | 2012-02-20 06:30 | 6.12 | 6.1927 | 4.412% | 389.12 | 404.94 | 394.9226 | 405.9168 | 395.8994 | 0.61927 | 0.27321
|  | 2012-02-20 06:40 | 6.52 | 6.7267 | 9.202% | 479.52 | 526.98 | 524.5975 | 525.4662 | 523.0836 | 0.67267 | 0.61902
|  | 2012-02-20 06:50 | 6.88 | 6.9239 | 11.34% | 560.88 | 569.92 | 574.6721 | 574.6144 | 579.3665 | 0.69239 | 0.78497
|  | 2012-02-20 07:00 | 6.88 | 6.8825 | 6.25% | 560.88 | 560.88 | 550.5758 | 564.0628 | 553.7587 | 0.68825 | 0.43015
|  | 2012-02-20 07:10 | 6.33 | 6.3552 | 16.11% | 436.58 | 443.36 | 462.4814 | 440.2685 | 459.3898 | 0.63552 | 1.0241
|  | 2012-02-20 07:20 | 6.47 | 6.5828 | 17.16% | 468.22 | 493.08 | 519.4891 | 491.342 | 517.7511 | 0.65828 | 1.1294
|  | 2012-02-20 07:30 | 5.82 | 5.8105 | 13.4% | 332.84 | 331.22 | 337.2438 | 331.5101 | 337.5339 | 0.58105 | 0.77873
|  | 2012-02-20 07:50 | 5.06 | 5.12 | 19.76% | 209.72 | 219.44 | 233.4797 | 213.8711 | 227.9108 | 0.512 | 1.0118
|  | 2012-02-20 11:30 | 8.38 | 8.4998 | 9.905% | 1028.46 | 1072.5 | 1072.0732 | 1069.8358 | 1069.4091 | 0.84998 | 0.84187
|  | 2012-02-20 11:40 | 8.46 | 8.6097 | 15.01% | 1057.82 | 1112.87 | 1129.8456 | 1110.752 | 1127.7276 | 0.86097 | 1.2925
|  | 2012-02-20 11:50 | 8.65 | 8.7735 | 15.03% | 1127.55 | 1171.59 | 1183.2218 | 1172.7965 | 1184.4283 | 0.87735 | 1.3186
|  | 2012-02-20 12:00 | 10.05 | 10.1595 | 7.96% | 1650.35 | 1679.72 | 1704.809 | 1673.4157 | 1698.5047 | 1.0159 | 0.80871
|  | 2012-02-20 12:10 | 10.25 | 10.3471 | 8.293% | 1703.75 | 1730.45 | 1755.4885 | 1726.6546 | 1751.6931 | 1.0347 | 0.85805
|  | 2012-02-20 12:20 | 9.74 | 9.8552 | 14.17% | 1537.94 | 1583.66 | 1544.3019 | 1576.5272 | 1537.1692 | 0.98552 | 1.3963
|  | 2012-02-20 12:30 | 8.67 | 8.7986 | 13.26% | 1134.89 | 1182.6 | 1190.9231 | 1182.3606 | 1190.6837 | 0.87986 | 1.1671
|  | 2012-02-20 12:40 | 8.61 | 8.8303 | 12.2% | 1112.87 | 1193.61 | 1199.2651 | 1194.5 | 1200.1551 | 0.88303 | 1.0769
|  | 2012-02-20 12:50 | 10.52 | 10.4677 | 14.26% | 1775.84 | 1762.49 | 1695.7379 | 1758.0352 | 1691.2831 | 1.0468 | 1.4925
|  | 2012-02-20 13:00 | 10.43 | 10.467 | 9.875% | 1751.81 | 1762.49 | 1764.4784 | 1757.8565 | 1759.8448 | 1.0467 | 1.0337
|  | 2012-02-20 13:10 | 10.27 | 10.7083 | 9.445% | 1709.09 | 1826.57 | 1836.336 | 1813.6763 | 1823.4423 | 1.0708 | 1.0114
|  | 2012-02-20 13:20 | 10.97 | 11.2054 | 11.03% | 1895.99 | 1921.64 | 1903.0554 | 1900.1016 | 1881.517 | 1.1205 | 1.236
|  | 2012-02-20 13:30 | 11.97 | 12.215 | 8.438% | 1985.48 | 1990.31 | 2000 | 1982.9533 | 1998.8193 | 1.2215 | 1.0307
|  | 2012-02-20 13:40 | 12.47 | 12.4554 | 6.496% | 1993.17 | 1993.06 | 2000 | 1990.9195 | 2013.289 | 1.2455 | 0.80905
|  | 2012-02-20 13:50 | 11.68 | 11.6178 | 12.24% | 1961.12 | 1956.08 | 1919.1392 | 1946.1708 | 1909.23 | 1.1618 | 1.4224
|  | 2012-02-20 14:00 | 10.7 | 11.1556 | 12.62% | 1823.9 | 1917.44 | 1870.1842 | 1893.0791 | 1845.8234 | 1.1156 | 1.4075
|  | 2012-02-20 14:10 | 11.4 | 11.7892 | 10% | 1937.6 | 1970.36 | 1970.36 | 1959.7908 | 1959.7908 | 1.1789 | 1.1789
|  | 2012-02-20 14:20 | 9.99 | 10.1613 | 9.71% | 1633.19 | 1679.72 | 1683.4042 | 1673.9696 | 1677.6538 | 1.0161 | 0.98664
|  | 2012-02-20 14:30 | 10.82 | 11.0499 | 9.15% | 1855.94 | 1908.2 | 1923.75 | 1877.0155 | 1892.5655 | 1.105 | 1.011
|  | 2012-02-20 14:40 | 11.45 | 11.4512 | 6.987% | 1941.8 | 1941.8 | 1990.5723 | 1930.0089 | 1978.7812 | 1.1451 | 0.80009
|  | 2012-02-20 14:50 | 11.36 | 11.4175 | 9.595% | 1934.24 | 1939.28 | 1946.2154 | 1926.3513 | 1933.2867 | 1.1418 | 1.0955
|  | 2012-02-20 15:00 | 12.54 | 12.509 | 8.612% | 1993.94 | 1993.61 | 2000 | 1992.3125 | 2003.1008 | 1.2509 | 1.0773
|  | 2012-02-20 15:30 | 11.38 | 11.4171 | 9.578% | 1935.92 | 1939.28 | 1946.5041 | 1926.2994 | 1933.5235 | 1.1417 | 1.0935
|  | 2012-02-20 16:50 | 13.3 | 13.2653 | 7.293% | 1999.3 | 1999.27 | 2000 | 2002.2865 | 2008.1723 | 1.3265 | 0.96747
|  | 2012-02-20 17:50 | 13.52 | 13.5394 | 6.805% | 1999.52 | 1999.54 | 2000 | 2003.2069 | 2006.5913 | 1.3539 | 0.92132
|  | 2012-02-20 18:50 | 14.36 | 14.3428 | 9.749% | 2000 | 2000 | 2000 | 2003.0427 | 2003.2092 | 1.4343 | 1.3983
|  | 2012-02-20 19:00 | 14.6 | 14.4381 | 8.082% | 2000 | 2000 | 2000 | 2002.9087 | 2003.0775 | 1.4438 | 1.1669
|  | 2012-02-20 19:10 | 14.64 | 14.5688 | 8.128% | 2000 | 2000 | 2000 | 2002.7145 | 2002.7263 | 1.4569 | 1.1842
|  | 2012-02-20 19:20 | 14.84 | 14.6968 | 6.671% | 2000 | 2000 | 1999.3309 | 2002.5193 | 2001.8502 | 1.4697 | 0.98044
|  | 2012-02-20 19:30 | 14.52 | 14.382 | 9.504% | 2000 | 2000 | 2000 | 2002.9886 | 2003.2489 | 1.4382 | 1.3669
|  | 2012-02-20 19:40 | 12.26 | 12.4039 | 12.97% | 1990.86 | 1992.4 | 1958.3438 | 1989.4575 | 1955.4013 | 1.2404 | 1.6087
|  | 2012-02-20 19:50 | 11.64 | 11.6947 | 11.6% | 1957.76 | 1961.96 | 1936.5515 | 1952.6393 | 1927.2308 | 1.1695 | 1.3563
|  | 2012-02-20 20:00 | 11.75 | 11.7298 | 11.23% | 1967 | 1965.32 | 1946.0868 | 1955.3889 | 1936.1557 | 1.173 | 1.3177
|  | 2012-02-20 20:10 | 11.93 | 12.0947 | 10.06% | 1982.12 | 1988.99 | 1988.2685 | 1977.7346 | 1977.0131 | 1.2095 | 1.2166
|  | 2012-02-20 20:20 | 12.32 | 12.5727 | 9.416% | 1991.52 | 1994.27 | 1998.897 | 1993.8145 | 1998.4415 | 1.2573 | 1.1838
|  | 2012-02-20 20:30 | 11.72 | 11.7921 | 11.35% | 1964.48 | 1970.36 | 1949.8728 | 1959.9965 | 1939.5093 | 1.1792 | 1.3382
|  | 2012-02-20 20:40 | 10.59 | 10.7308 | 11.33% | 1794.53 | 1831.91 | 1808.5273 | 1818.4029 | 1795.0201 | 1.0731 | 1.216
|  | 2012-02-20 20:50 | 11.03 | 11.0638 | 9.973% | 1906.52 | 1909.04 | 1909.537 | 1879.2156 | 1879.7126 | 1.1064 | 1.1034
|  | 2012-02-20 21:00 | 10.37 | 10.463 | 10.8% | 1735.79 | 1759.82 | 1747.0895 | 1756.8433 | 1744.1128 | 1.0463 | 1.13
|  | 2012-02-20 21:10 | 10.79 | 10.8744 | 10.84% | 1847.93 | 1869.29 | 1854.0409 | 1846.7055 | 1831.4564 | 1.0874 | 1.1791
|  | 2012-02-20 21:20 | 11.76 | 11.8544 | 7.398% | 1967.84 | 1975.4 | 2000 | 1964.254 | 1997.565 | 1.1854 | 0.87698
|  | 2012-02-20 21:30 | 10.84 | 10.9209 | 9.871% | 1861.28 | 1882.64 | 1884.9948 | 1855.1945 | 1857.5493 | 1.0921 | 1.078
|  | 2012-02-20 21:40 | 10.5 | 10.759 | 10.29% | 1770.5 | 1839.92 | 1834.8425 | 1824.2131 | 1819.1356 | 1.0759 | 1.1066
|  | 2012-02-20 21:50 | 10 | 10.2286 | 11.8% | 1637 | 1698.41 | 1673.8407 | 1693.6435 | 1669.0742 | 1.0229 | 1.207
|  | 2012-02-20 22:00 | 8.64 | 8.6172 | 14.81% | 1123.88 | 1116.54 | 1132.8244 | 1113.5841 | 1129.8684 | 0.86172 | 1.2766
|  | 2012-02-20 22:10 | 8.68 | 8.732 | 13.48% | 1138.56 | 1156.91 | 1167.1898 | 1156.9946 | 1167.2744 | 0.8732 | 1.177
|  | 2012-02-20 22:20 | 8.37 | 8.4035 | 13.98% | 1024.79 | 1035.8 | 1053.6202 | 1034.5139 | 1052.3342 | 0.84035 | 1.1747
|  | 2012-02-20 22:30 | 8.92 | 8.8969 | 10.87% | 1226.64 | 1219.3 | 1221.406 | 1220.0727 | 1222.1787 | 0.88969 | 0.96749
|  | 2012-02-20 22:40 | 8.75 | 8.7796 | 10.74% | 1164.25 | 1175.26 | 1177.6516 | 1175.1296 | 1177.5211 | 0.87796 | 0.94318
|  | 2012-02-20 22:50 | 9.82 | 9.9001 | 13.44% | 1568.42 | 1598.9 | 1564.7815 | 1591.573 | 1557.4545 | 0.99001 | 1.3308
|  | 2012-02-20 23:00 | 10.49 | 10.7342 | 13.16% | 1767.83 | 1831.91 | 1777.1417 | 1819.1011 | 1764.3328 | 1.0734 | 1.4121
|  | 2012-02-20 23:10 | 10.87 | 11.0428 | 11.13% | 1869.29 | 1907.36 | 1886.7299 | 1875.8784 | 1855.2483 | 1.1043 | 1.2292
|  | 2012-02-20 23:20 | 11.6 | 11.7477 | 10.26% | 1954.4 | 1967 | 1963.0793 | 1956.7529 | 1952.8322 | 1.1748 | 1.2052
|  | 2012-02-20 23:30 | 12.69 | 12.6692 | 10.72% | 1995.59 | 1995.37 | 1989.5058 | 1995.7916 | 1989.9273 | 1.2669 | 1.3578
|  | 2012-02-20 23:50 | 14.3 | 14.2234 | 10.28% | 2000 | 2000 | 1999.6994 | 2003.1957 | 2002.8951 | 1.4223 | 1.4621
|  | 2012-02-21 | 14.99 | 14.8539 | 8.139% | 2000 | 2000 | 1999.7726 | 2002.2801 | 2002.0527 | 1.4854 | 1.2089
|  | 2012-02-21 00:10 | 14.31 | 14.3339 | 8.246% | 2000 | 2000 | 2000 | 2003.0548 | 2003.4337 | 1.4334 | 1.182
|  | 2012-02-21 00:20 | 14.97 | 15.0597 | 8.083% | 2000 | 2000 | 1999.6606 | 2001.9784 | 2001.6391 | 1.506 | 1.2173
|  | 2012-02-21 00:30 | 15.99 | 16.0709 | 6.379% | 2000 | 2000 | 1999.4221 | 2000.8695 | 2000.2916 | 1.6071 | 1.0252
|  | 2012-02-21 04:00 | 13.97 | 13.9829 | 12.31% | 1999.97 | 1999.98 | 1993.666 | 2003.4189 | 1997.1049 | 1.3983 | 1.7216
|  | 2012-02-21 04:10 | 14.12 | 14.0777 | 12.96% | 2000 | 2000 | 1991.627 | 2003.3483 | 1994.9753 | 1.4078 | 1.8245
|  | 2012-02-21 04:20 | 13.67 | 13.7564 | 17.63% | 1999.67 | 1999.76 | 1949.5469 | 2003.4501 | 1953.237 | 1.3756 | 2.4252
|  | 2012-02-21 04:30 | 14.47 | 14.4717 | 12.23% | 2000 | 2000 | 1996.6422 | 2002.8596 | 1999.5019 | 1.4472 | 1.7702
|  | 2012-02-21 04:40 | 15.21 | 15.1827 | 13.35% | 2000 | 2000 | 1996.8542 | 2001.8081 | 1998.6623 | 1.5183 | 2.0264
|  | 2012-02-21 04:50 | 15.47 | 15.2647 | 13.25% | 2000 | 2000 | 1997.3304 | 2001.6995 | 1999.03 | 1.5265 | 2.0228
|  | 2012-02-21 05:00 | 16 | 15.9101 | 11.31% | 2000 | 2000 | 1999.9983 | 2001.0011 | 2000.9994 | 1.591 | 1.7998
|  | 2012-02-21 05:10 | 14.75 | 14.7883 | 13.9% | 2000 | 2000 | 1993.31 | 2002.3795 | 1995.6895 | 1.4788 | 2.0553
|  | 2012-02-21 05:20 | 14.76 | 14.8018 | 11.65% | 2000 | 2000 | 1998.7509 | 2002.359 | 2001.1099 | 1.4802 | 1.7249
|  | 2012-02-21 05:30 | 14.6 | 14.536 | 14.59% | 2000 | 2000 | 1988.2882 | 2002.764 | 1991.0522 | 1.4536 | 2.1207
|  | 2012-02-21 05:40 | 13.82 | 13.7935 | 11.94% | 1999.82 | 1999.79 | 1993.7457 | 2003.4614 | 1997.4171 | 1.3794 | 1.6468
|  | 2012-02-21 05:50 | 13.19 | 13.2779 | 15.92% | 1999.19 | 1999.28 | 1953.2263 | 2002.3485 | 1956.2948 | 1.3278 | 2.114
|  | 2012-02-21 06:00 | 13.34 | 13.3258 | 12.82% | 1999.34 | 1999.33 | 1983.3467 | 2002.5654 | 1986.5821 | 1.3326 | 1.7082
|  | 2012-02-21 06:10 | 14.61 | 14.65 | 12.8% | 2000 | 2000 | 1995.9478 | 2002.5908 | 1998.5386 | 1.465 | 1.8751
|  | 2012-02-21 06:20 | 14.35 | 14.2908 | 15.26% | 2000 | 2000 | 1981.4565 | 2003.1118 | 1984.5683 | 1.4291 | 2.181
|  | 2012-02-21 06:30 | 13.18 | 13.083 | 15.02% | 1999.18 | 1999.08 | 1957.3918 | 2001.1118 | 1959.4237 | 1.3083 | 1.9654
|  | 2012-02-21 06:40 | 13.86 | 13.7411 | 15.08% | 1999.86 | 1999.74 | 1973.0881 | 2003.4432 | 1976.7912 | 1.3741 | 2.0721
|  | 2012-02-21 06:50 | 13.96 | 13.9342 | 13.18% | 1999.96 | 1999.93 | 1989.1066 | 2003.4438 | 1992.6204 | 1.3934 | 1.8366
|  | 2012-02-21 07:00 | 12.6 | 12.6749 | 12.46% | 1994.6 | 1995.37 | 1972.484 | 1995.8974 | 1973.0114 | 1.2675 | 1.5793
|  | 2012-02-21 07:10 | 13.24 | 13.1936 | 11.78% | 1999.24 | 1999.19 | 1989.1241 | 2001.889 | 1991.8231 | 1.3194 | 1.5545
|  | 2012-02-21 07:20 | 14.5 | 14.393 | 14.28% | 2000 | 2000 | 1988.3646 | 2002.9731 | 1991.3377 | 1.4393 | 2.0547
|  | 2012-02-21 07:30 | 15.56 | 15.531 | 15.75% | 2000 | 2000 | 1991.5915 | 2001.3773 | 1992.9688 | 1.5531 | 2.4454
|  | 2012-02-21 07:40 | 15.44 | 15.394 | 13.15% | 2000 | 2000 | 1997.8959 | 2001.5371 | 1999.433 | 1.5394 | 2.024
|  | 2012-02-21 07:50 | 14.02 | 14.1261 | 12.77% | 2000 | 2000 | 1992.8559 | 2003.3029 | 1996.1588 | 1.4126 | 1.8035
|  | 2012-02-21 08:00 | 15.5 | 15.4593 | 13.87% | 2000 | 2000 | 1996.7139 | 2001.4594 | 1998.1732 | 1.5459 | 2.1443
|  | 2012-02-21 08:10 | 15.91 | 15.9485 | 10.31% | 2000 | 2000 | 2000 | 2000.9683 | 2001.002 | 1.5948 | 1.644
|  | 2012-02-21 08:20 | 15.17 | 15.1927 | 12.2% | 2000 | 2000 | 1998.8125 | 2001.7946 | 2000.6071 | 1.5193 | 1.8528
|  | 2012-02-21 08:30 | 16.21 | 16.112 | 13.94% | 2000 | 2000 | 1998.3151 | 2000.8384 | 1999.1535 | 1.6112 | 2.2463
|  | 2012-02-21 08:40 | 15.7 | 15.6518 | 11.34% | 2000 | 2000 | 1999.8996 | 2001.247 | 2001.1465 | 1.5652 | 1.7745
|  | 2012-02-21 08:50 | 16.39 | 16.2899 | 14.77% | 2000 | 2000 | 1997.4128 | 2000.7145 | 1998.1273 | 1.629 | 2.4052
|  | 2012-02-21 09:00 | 15.42 | 15.2278 | 11.61% | 2000 | 2000 | 1999.4436 | 2001.7479 | 2001.1915 | 1.5228 | 1.7677
|  | 2012-02-21 09:10 | 16.16 | 16.0875 | 11.7% | 2000 | 2000 | 1999.9731 | 2000.8569 | 2000.83 | 1.6087 | 1.8815
|  | 2012-02-21 09:20 | 17.05 | 16.8422 | 12.67% | 2000 | 2000 | 1999.9503 | 2000.4277 | 2000.378 | 1.6842 | 2.1337
|  | 2012-02-21 09:30 | 16.16 | 16.1365 | 13.06% | 2000 | 2000 | 1999.3143 | 2000.8203 | 2000.1346 | 1.6137 | 2.1069
|  | 2012-02-21 09:40 | 14.41 | 14.3315 | 13.74% | 2000 | 2000 | 1990.335 | 2003.0579 | 1993.3929 | 1.4332 | 1.9692
|  | 2012-02-21 09:50 | 16.29 | 16.402 | 10.93% | 2000 | 2000 | 2000 | 2000.6451 | 2000.7307 | 1.6402 | 1.7922
|  | 2012-02-21 10:00 | 15.5 | 15.386 | 13.03% | 2000 | 2000 | 1998.0631 | 2001.5469 | 1999.6099 | 1.5386 | 2.0051
|  | 2012-02-21 10:20 | 12.76 | 12.7937 | 11.99% | 1996.36 | 1996.69 | 1980.3642 | 1997.8768 | 1981.551 | 1.2794 | 1.534
|  | 2012-02-21 10:30 | 15.25 | 15.33 | 11.08% | 2000 | 2000 | 1999.8274 | 2001.6161 | 2001.4436 | 1.533 | 1.6989
|  | 2012-02-21 10:40 | 15.29 | 15.2037 | 13.41% | 2000 | 2000 | 1996.7984 | 2001.7799 | 1998.5783 | 1.5204 | 2.0384
|  | 2012-02-21 10:50 | 15.19 | 15.1085 | 13.96% | 2000 | 2000 | 1994.9984 | 2001.9098 | 1996.9082 | 1.5109 | 2.1086
|  | 2012-02-21 11:00 | 14.91 | 14.9048 | 11.13% | 2000 | 2000 | 1999.4657 | 2002.204 | 2001.6696 | 1.4905 | 1.6594
|  | 2012-02-21 11:10 | 13.27 | 13.2221 | 13.11% | 1999.27 | 1999.22 | 1979.3098 | 2002.0562 | 1982.146 | 1.3222 | 1.7337
|  | 2012-02-21 11:20 | 14.63 | 14.6792 | 13.94% | 2000 | 2000 | 1992.3739 | 2002.5462 | 1994.9201 | 1.4679 | 2.0469
|  | 2012-02-21 11:30 | 13.76 | 13.6662 | 10.39% | 1999.76 | 1999.67 | 1998.6514 | 2003.3889 | 2002.3704 | 1.3666 | 1.4203
|  | 2012-02-21 11:40 | 12.91 | 12.9874 | 14.48% | 1998.01 | 1998.89 | 1960.6123 | 2000.2559 | 1961.9783 | 1.2987 | 1.8812
|  | 2012-02-21 11:50 | 15.59 | 15.4458 | 13.73% | 2000 | 2000 | 1996.972 | 2001.4752 | 1998.4472 | 1.5446 | 2.1202
|  | 2012-02-21 12:00 | 16.18 | 16.2612 | 13.23% | 2000 | 2000 | 1999.3074 | 2000.7334 | 2000.0408 | 1.6261 | 2.1507
|  | 2012-02-21 12:10 | 17.27 | 17.2079 | 10.42% | 2000 | 2000 | 2000 | 2000.3012 | 2000.3422 | 1.7208 | 1.7935
|  | 2012-02-21 12:20 | 15.96 | 15.8583 | 12.28% | 2000 | 2000 | 1999.6027 | 2001.0469 | 2000.6497 | 1.5858 | 1.9475
|  | 2012-02-21 12:40 | 18.15 | 18.1034 | 9.917% | 2000 | 2000 | 1999.9954 | 2000.1248 | 2000.1202 | 1.8103 | 1.7954
|  | 2012-02-21 12:50 | 14.65 | 14.7088 | 15.09% | 2000 | 2000 | 1987.6106 | 2002.5009 | 1990.1115 | 1.4709 | 2.2189
|  | 2012-02-21 13:00 | 17.01 | 16.785 | 15.29% | 2000 | 2000 | 1997.624 | 2000.4515 | 1998.0755 | 1.6785 | 2.5656
|  | 2012-02-21 13:20 | 17.05 | 17.0358 | 13.61% | 2000 | 2000 | 1999.6426 | 2000.3556 | 1999.9982 | 1.7036 | 2.3181
|  | 2012-02-21 13:30 | 14.09 | 14.086 | 11.99% | 2000 | 2000 | 1995.5027 | 2003.341 | 1998.8437 | 1.4086 | 1.6895
|  | 2012-02-21 13:40 | 12.96 | 12.9818 | 13.19% | 1998.56 | 1998.78 | 1973.8614 | 2000.1999 | 1975.2814 | 1.2982 | 1.7129
|  | 2012-02-21 13:50 | 16.07 | 16.1008 | 10.45% | 2000 | 2000 | 2000 | 2000.8468 | 2000.8965 | 1.6101 | 1.6832
|  | 2012-02-21 14:00 | 17.46 | 17.3772 | 14.32% | 2000 | 2000 | 1999.4098 | 2000.2555 | 1999.6654 | 1.7377 | 2.4881
|  | 2012-02-21 14:10 | 15.92 | 15.9507 | 12.94% | 2000 | 2000 | 1999.2005 | 2000.9664 | 2000.167 | 1.5951 | 2.064
|  | 2012-02-21 14:20 | 15.76 | 15.8928 | 15.16% | 2000 | 2000 | 1995.296 | 2001.0163 | 1996.3123 | 1.5893 | 2.4101
|  | 2012-02-21 14:30 | 13.81 | 13.7386 | 10.93% | 1999.81 | 1999.74 | 1997.2348 | 2003.4419 | 2000.9367 | 1.3739 | 1.5022
|  | 2012-02-21 14:40 | 13.52 | 13.4503 | 18.57% | 1999.52 | 1999.45 | 1928.6666 | 2002.9975 | 1932.214 | 1.345 | 2.4971
|  | 2012-02-21 14:50 | 13.66 | 13.5874 | 10.18% | 1999.66 | 1999.59 | 1999.1082 | 2003.2905 | 2002.8088 | 1.3587 | 1.3826
|  | 2012-02-21 15:00 | 12.17 | 12.1945 | 16.35% | 1989.87 | 1990.09 | 1901.2931 | 1982.126 | 1893.3291 | 1.2194 | 1.994
|  | 2012-02-21 15:10 | 13.06 | 13.1204 | 11.56% | 1999.06 | 1999.12 | 1989.913 | 2001.3987 | 1992.1917 | 1.312 | 1.517
|  | 2012-02-21 15:20 | 13.15 | 13.0416 | 14.6% | 1999.15 | 1999.04 | 1960.8831 | 2000.7638 | 1962.6069 | 1.3042 | 1.9042
|  | 2012-02-21 15:30 | 13.18 | 13.1932 | 13.51% | 1999.18 | 1999.19 | 1975.3392 | 2001.8865 | 1978.0357 | 1.3193 | 1.7818
|  | 2012-02-21 15:40 | 12.64 | 12.6647 | 11.71% | 1995.04 | 1995.26 | 1980.0599 | 1995.7059 | 1980.5057 | 1.2665 | 1.4829
|  | 2012-02-21 15:50 | 12.58 | 12.5108 | 13.12% | 1994.38 | 1993.61 | 1959.9531 | 1992.3593 | 1958.7024 | 1.2511 | 1.6409
|  | 2012-02-21 16:00 | 12.56 | 12.4202 | 13.69% | 1994.16 | 1992.62 | 1949.395 | 1989.9335 | 1946.7085 | 1.242 | 1.7009
|  | 2012-02-21 16:10 | 11.29 | 11.3129 | 16.56% | 1928.36 | 1930.04 | 1815.1548 | 1914.1271 | 1799.2419 | 1.1313 | 1.8738
|  | 2012-02-21 16:20 | 11.69 | 11.6752 | 13.52% | 1961.96 | 1961.12 | 1903.6881 | 1951.0536 | 1893.6217 | 1.1675 | 1.578
|  | 2012-02-21 16:30 | 10.85 | 10.8964 | 11.71% | 1863.95 | 1877.3 | 1846.534 | 1850.7671 | 1820.0011 | 1.0896 | 1.2754
|  | 2012-02-21 16:40 | 12.76 | 12.7337 | 13.48% | 1996.36 | 1996.03 | 1962.9322 | 1996.9322 | 1963.8344 | 1.2734 | 1.7165
|  | 2012-02-21 16:50 | 11.04 | 11.0822 | 12.68% | 1907.36 | 1910.72 | 1862.1884 | 1882.0952 | 1833.5636 | 1.1082 | 1.4054
|  | 2012-02-21 17:00 | 10.8 | 10.7432 | 10.93% | 1850.6 | 1834.58 | 1818.2339 | 1820.9691 | 1804.623 | 1.0743 | 1.1738
|  | 2012-02-21 17:10 | 10.8 | 10.9005 | 13.7% | 1850.6 | 1877.3 | 1811.3646 | 1851.5121 | 1785.5767 | 1.09 | 1.4938
|  | 2012-02-21 17:20 | 10.73 | 10.7694 | 11.09% | 1831.91 | 1842.59 | 1823.2435 | 1826.3245 | 1806.9779 | 1.0769 | 1.1944
|  | 2012-02-21 17:30 | 13.03 | 13.066 | 12.13% | 1999.03 | 1999.07 | 1985.0391 | 2000.9734 | 1986.9425 | 1.3066 | 1.5844
|  | 2012-02-21 17:40 | 12.35 | 12.4631 | 11.26% | 1991.85 | 1993.06 | 1980.4187 | 1991.128 | 1978.4868 | 1.2463 | 1.4027
|  | 2012-02-21 17:50 | 13.24 | 13.241 | 8.988% | 1999.24 | 1999.24 | 2000 | 2002.1605 | 2005.5955 | 1.3241 | 1.1901
|  | 2012-02-21 18:00 | 12.96 | 12.9322 | 7.639% | 1998.56 | 1998.23 | 2000 | 1999.6719 | 2009.1566 | 1.2932 | 0.98787
|  | 2012-02-21 18:10 | 12.48 | 12.5233 | 8.253% | 1993.28 | 1993.72 | 2000 | 1992.6647 | 2005.5236 | 1.2523 | 1.0336
|  | 2012-02-21 18:20 | 12.09 | 12.0403 | 11.83% | 1988.99 | 1988.44 | 1963.6018 | 1975.0601 | 1950.2218 | 1.204 | 1.4241
|  | 2012-02-21 18:30 | 13.74 | 13.8437 | 10.33% | 1999.74 | 1999.84 | 1999.1716 | 2003.4654 | 2002.797 | 1.3844 | 1.4307
|  | 2012-02-21 18:40 | 12.98 | 12.9615 | 9.091% | 1998.78 | 1998.56 | 2000 | 1999.9904 | 2004.5103 | 1.2961 | 1.1783
|  | 2012-02-21 18:50 | 10.62 | 10.6339 | 9.04% | 1802.54 | 1805.21 | 1821.7245 | 1797.4479 | 1813.9624 | 1.0634 | 0.96125
|  | 2012-02-21 19:00 | 11.72 | 11.6258 | 11.18% | 1964.48 | 1956.92 | 1937.8055 | 1946.8678 | 1927.7533 | 1.1626 | 1.2995
|  | 2012-02-21 19:10 | 12.57 | 12.54 | 9.069% | 1994.27 | 1993.94 | 2000 | 1993.0651 | 2000.4163 | 1.254 | 1.1373
|  | 2012-02-21 19:20 | 11.75 | 11.6376 | 10.72% | 1967 | 1957.76 | 1946.1445 | 1947.8903 | 1936.2748 | 1.1638 | 1.2479
|  | 2012-02-21 19:30 | 12.41 | 12.3421 | 12.17% | 1992.51 | 1991.74 | 1966.7953 | 1987.5367 | 1962.5919 | 1.2342 | 1.5017
|  | 2012-02-21 19:40 | 12.82 | 12.8572 | 9.984% | 1997.02 | 1997.46 | 1997.5587 | 1998.7617 | 1998.8604 | 1.2857 | 1.2837
|  | 2012-02-21 19:50 | 10.64 | 10.6608 | 17.11% | 1807.88 | 1813.22 | 1696.5833 | 1803.4153 | 1686.7786 | 1.0661 | 1.8236
|  | 2012-02-21 20:40 | 9.04 | 9.0962 | 10.51% | 1271.24 | 1294.1 | 1294.5135 | 1296.9093 | 1297.3228 | 0.90962 | 0.95591
|  | 2012-02-21 20:50 | 9.63 | 9.6453 | 7.684% | 1496.03 | 1503.65 | 1514.7598 | 1503.317 | 1514.4268 | 0.96453 | 0.74117
|  | 2012-02-21 21:00 | 8.62 | 8.5904 | 15.31% | 1116.54 | 1105.53 | 1123.7997 | 1103.519 | 1121.7887 | 0.85904 | 1.3155
|  | 2012-02-22 00:40 | 8.94 | 9.1366 | 7.494% | 1233.98 | 1309.34 | 1306.0323 | 1312.4511 | 1309.1434 | 0.91366 | 0.68473
|  | 2012-02-22 02:00 | 7.54 | 7.6144 | 11.41% | 750.54 | 771.61 | 778.0275 | 768.9711 | 775.3885 | 0.76144 | 0.86848
|  | 2012-02-22 02:10 | 7.32 | 7.4522 | 10.25% | 684.32 | 723.45 | 724.4607 | 720.1574 | 721.168 | 0.74522 | 0.76355
|  | 2012-02-22 02:20 | 7.73 | 7.7967 | 10.87% | 807.73 | 828.8 | 832.8744 | 826.2434 | 830.3177 | 0.77967 | 0.84725
|  | 2012-02-22 02:30 | 7.08 | 7.1703 | 11.72% | 612.08 | 639.17 | 646.0179 | 639.9568 | 646.8047 | 0.71703 | 0.84059
|  | 2012-02-22 02:40 | 5.86 | 6.0367 | 13.48% | 339.32 | 371.04 | 378.8569 | 374.5068 | 382.3237 | 0.60367 | 0.81382
|  | 2012-02-22 02:50 | 5.92 | 5.9684 | 10.14% | 349.04 | 357.14 | 357.3931 | 361.2138 | 361.4669 | 0.59684 | 0.6049
|  | 2012-02-22 03:00 | 5.09 | 5.2103 | 15.13% | 214.58 | 234.02 | 238.8788 | 228.5275 | 233.3863 | 0.52103 | 0.7882
|  | 2012-02-22 03:10 | 4.91 | 5.0152 | 16.29% | 190.19 | 203.24 | 209.654 | 196.9951 | 203.409 | 0.50152 | 0.81714
|  | 2012-02-22 03:20 | 4.21 | 4.4595 | 14.25% | 113.89 | 141.14 | 148.0277 | 109.9071 | 116.7948 | 0.44595 | 0.63556
|  | 2012-02-22 03:30 | 4.71 | 4.8652 | 14.23% | 168.39 | 185.83 | 189.475 | 173.0031 | 176.6481 | 0.48652 | 0.69208
|  | 2012-02-22 03:40 | 5.42 | 5.4495 | 14.21% | 268.04 | 272.9 | 277.7073 | 268.1042 | 272.9115 | 0.54495 | 0.77419
|  | 2012-02-22 03:50 | 6.92 | 6.9598 | 17.2% | 569.92 | 578.96 | 610.6431 | 583.8709 | 615.554 | 0.69598 | 1.1968
|  | 2012-02-22 04:00 | 9.54 | 9.425 | 6.604% | 1461.74 | 1419.83 | 1424.8088 | 1422.3588 | 1427.3375 | 0.9425 | 0.62241
|  | 2012-02-22 04:10 | 9.77 | 9.8432 | 7.574% | 1549.37 | 1576.04 | 1594.5626 | 1572.4867 | 1591.0093 | 0.98432 | 0.74555
|  | 2012-02-22 04:20 | 10.32 | 10.4753 | 6.492% | 1722.44 | 1765.16 | 1820.0334 | 1759.932 | 1814.8054 | 1.0475 | 0.68009
|  | 2012-02-22 04:30 | 11.06 | 10.8906 | 6.329% | 1909.04 | 1874.63 | 1940.9844 | 1849.7107 | 1916.0651 | 1.0891 | 0.68928
|  | 2012-02-22 04:40 | 11.12 | 10.6903 | 6.205% | 1914.08 | 1821.23 | 1886.8899 | 1809.8218 | 1875.4817 | 1.069 | 0.66334
|  | 2012-02-22 04:50 | 10.71 | 10.4033 | 11.58% | 1826.57 | 1743.8 | 1719.5506 | 1741.5736 | 1717.3243 | 1.0403 | 1.2045
|  | 2012-02-22 05:00 | 5.94 | 6.2034 | 18.01% | 352.28 | 407.2 | 431.4054 | 408.1367 | 432.3421 | 0.62034 | 1.1175
|  | 2012-02-22 05:10 | 6.8 | 6.9754 | 16.47% | 542.8 | 583.48 | 611.5649 | 587.9142 | 615.999 | 0.69754 | 1.1489
|  | 2012-02-22 05:20 | 7.42 | 7.5714 | 15.9% | 714.42 | 759.57 | 789.9292 | 755.8606 | 786.2198 | 0.75714 | 1.2041
|  | 2012-02-22 05:30 | 7.21 | 7.4125 | 19.28% | 651.21 | 711.41 | 760.1725 | 708.5025 | 757.265 | 0.74125 | 1.429
|  | 2012-02-22 05:40 | 7.64 | 7.8172 | 20.16% | 780.64 | 834.82 | 888.3836 | 832.8151 | 886.3787 | 0.78172 | 1.5757
|  | 2012-02-22 05:50 | 8.86 | 8.9451 | 17.95% | 1204.62 | 1237.65 | 1239.1266 | 1238.6408 | 1240.1174 | 0.89451 | 1.6053
|  | 2012-02-22 06:00 | 10.79 | 10.7303 | 12.42% | 1847.93 | 1831.91 | 1789.7328 | 1818.2867 | 1776.1095 | 1.073 | 1.3326
|  | 2012-02-23 01:50 | 5.72 | 5.7064 | 6.469% | 316.64 | 315.02 | 310.9157 | 312.6292 | 308.5249 | 0.57064 | 0.36912
|  | 2012-02-23 02:00 | 5.98 | 5.9778 | 6.355% | 358.76 | 358.76 | 352.5205 | 363.033 | 356.7935 | 0.59778 | 0.37986
|  | 2012-02-23 02:10 | 5.79 | 5.7894 | 8.29% | 327.98 | 327.98 | 325.5553 | 327.6388 | 325.2141 | 0.57894 | 0.47995
|  | 2012-02-23 02:20 | 5.5 | 5.5605 | 10.18% | 281 | 290.72 | 290.9013 | 287.0248 | 287.2061 | 0.55605 | 0.56616
|  | 2012-02-23 02:30 | 5.68 | 5.6975 | 12.5% | 310.16 | 313.4 | 317.0515 | 311.0411 | 314.6926 | 0.56975 | 0.71218
|  | 2012-02-23 02:40 | 6.48 | 6.4754 | 13.12% | 470.48 | 470.48 | 479.9898 | 466.7986 | 476.3084 | 0.64754 | 0.84939
|  | 2012-02-23 02:50 | 7 | 7.0078 | 10.57% | 588 | 591.01 | 593.0422 | 596.3737 | 598.4059 | 0.70078 | 0.74082
|  | 2012-02-23 03:00 | 6.59 | 6.72 | 11.84% | 495.34 | 524.72 | 530.8076 | 523.8585 | 529.9461 | 0.672 | 0.79539
|  | 2012-02-23 03:10 | 6.54 | 6.5884 | 9.327% | 484.04 | 495.34 | 493.4441 | 492.6471 | 490.7512 | 0.65884 | 0.61452
|  | 2012-02-23 03:20 | 6.84 | 6.8329 | 10.09% | 551.84 | 549.58 | 549.865 | 551.5944 | 551.8794 | 0.68329 | 0.68928
|  | 2012-02-23 03:30 | 6.56 | 6.5973 | 7.774% | 488.56 | 497.6 | 491.7512 | 494.7093 | 488.8605 | 0.65973 | 0.5129
|  | 2012-02-23 03:40 | 6 | 6.0127 | 9% | 362 | 364.26 | 362.3674 | 369.8086 | 367.9159 | 0.60127 | 0.54114
|  | 2012-02-23 03:50 | 6.02 | 6.0581 | 16.28% | 366.52 | 375.56 | 391.5248 | 378.7229 | 394.6877 | 0.60581 | 0.9862
|  | 2012-02-23 04:00 | 7.11 | 7.0838 | 11.25% | 621.11 | 612.08 | 616.7998 | 616.511 | 621.2308 | 0.70838 | 0.79705
|  | 2012-02-23 04:10 | 6.36 | 6.2774 | 2.83% | 443.36 | 425.28 | 413.9679 | 423.6126 | 412.3005 | 0.62774 | 0.17766
|  | 2012-02-23 07:30 | 5.16 | 5.2601 | 6.783% | 225.92 | 242.12 | 241.6369 | 236.6714 | 236.1883 | 0.52601 | 0.35679
|  | 2012-02-23 13:00 | 4.78 | 4.7235 | 15.69% | 176.02 | 169.48 | 176.2887 | 150.554 | 157.3627 | 0.47235 | 0.74114
|  | 2012-02-23 13:10 | 4.92 | 4.9129 | 12.8% | 191.28 | 190.19 | 192.0253 | 180.6209 | 182.4562 | 0.49129 | 0.6291
|  | 2012-02-23 13:20 | 4.67 | 4.691 | 10.49% | 164.03 | 166.21 | 166.5802 | 145.4353 | 145.8055 | 0.4691 | 0.4922
|  | 2012-02-23 13:30 | 4.98 | 5.0881 | 18.67% | 197.82 | 214.58 | 225.8754 | 208.7289 | 220.0244 | 0.50881 | 0.95019
|  | 2012-02-23 13:40 | 4.69 | 4.8314 | 14.5% | 166.21 | 181.47 | 185.6531 | 167.622 | 171.8051 | 0.48314 | 0.7005
|  | 2012-02-23 13:50 | 4.63 | 4.8628 | 15.33% | 159.67 | 184.74 | 190.0109 | 172.6194 | 177.8903 | 0.48628 | 0.7457
|  | 2012-02-23 14:00 | 4.54 | 4.7472 | 14.54% | 149.86 | 172.75 | 177.5106 | 154.2902 | 159.0509 | 0.47472 | 0.69013
|  | 2012-02-23 14:10 | 3.9 | 3.9079 | 17.18% | 81.9 | 82.81 | 98.8734 | 41.3265 | 57.3899 | 0.39079 | 0.67136
|  | 2012-02-23 14:30 | 5.55 | 5.7472 | 19.1% | 289.1 | 321.5 | 341.6408 | 319.9658 | 340.1067 | 0.57472 | 1.0977
|  | 2012-02-23 14:40 | 6.61 | 6.6685 | 8.472% | 499.86 | 513.42 | 509.1205 | 511.5032 | 507.2036 | 0.66685 | 0.56496
|  | 2012-02-23 14:50 | 6.76 | 6.7367 | 7.101% | 533.76 | 529.24 | 521.4024 | 527.9092 | 520.0716 | 0.67367 | 0.47835
|  | 2012-02-23 15:00 | 7.52 | 7.5711 | 9.043% | 744.52 | 759.57 | 755.7149 | 755.7522 | 751.897 | 0.75711 | 0.68462
|  | 2012-02-23 15:10 | 8.74 | 8.7237 | 12.01% | 1160.58 | 1153.24 | 1159.9012 | 1153.8085 | 1160.4697 | 0.87237 | 1.048
|  | 2012-02-23 15:20 | 8.08 | 8.1481 | 13.49% | 918.36 | 944.05 | 961.7 | 943.6308 | 961.2808 | 0.81481 | 1.0992
|  | 2012-02-23 15:30 | 9.05 | 9.073 | 9.945% | 1275.05 | 1282.67 | 1282.6036 | 1287.9461 | 1287.8797 | 0.9073 | 0.90228
|  | 2012-02-23 15:40 | 8.83 | 8.8266 | 8.947% | 1193.61 | 1193.61 | 1190.1752 | 1193.1075 | 1189.6727 | 0.88266 | 0.7897
|  | 2012-02-23 15:50 | 8.23 | 8.306 | 12.52% | 973.41 | 1002.77 | 1014.9203 | 999.3021 | 1011.4524 | 0.8306 | 1.0395
|  | 2012-02-23 16:00 | 8.25 | 8.3369 | 12.48% | 980.75 | 1013.78 | 1025.6307 | 1010.3825 | 1022.2332 | 0.83369 | 1.0408
|  | 2012-02-23 16:10 | 8.35 | 8.2913 | 10.42% | 1017.45 | 995.43 | 997.4502 | 994.0553 | 996.0755 | 0.82913 | 0.86389
|  | 2012-02-23 16:20 | 6.8 | 6.8024 | 16.91% | 542.8 | 542.8 | 571.0064 | 544.0098 | 572.2162 | 0.68024 | 1.1504
|  | 2012-02-23 16:30 | 6.11 | 6.1174 | 12.27% | 386.86 | 389.12 | 394.3772 | 390.5616 | 395.8188 | 0.61174 | 0.7509
|  | 2012-02-23 16:40 | 7.06 | 7.0643 | 10.62% | 606.06 | 606.06 | 608.3297 | 611.3208 | 613.5905 | 0.70643 | 0.75046
|  | 2012-02-23 16:50 | 5.76 | 5.7041 | 10.76% | 323.12 | 313.4 | 314.4325 | 312.2331 | 313.2656 | 0.57041 | 0.61399
|  | 2012-02-23 17:00 | 5.34 | 5.3521 | 14.79% | 255.08 | 256.7 | 261.7886 | 251.8217 | 256.9103 | 0.53521 | 0.79179
|  | 2012-02-23 17:10 | 5.19 | 5.2336 | 12.72% | 230.78 | 237.26 | 239.1133 | 232.3366 | 234.1899 | 0.52336 | 0.66555
|  | 2012-02-23 17:20 | 5.27 | 5.1778 | 8.729% | 243.74 | 229.16 | 228.9045 | 223.2396 | 222.9841 | 0.51778 | 0.45195
|  | 2012-02-23 17:30 | 5.64 | 5.6533 | 11.52% | 303.68 | 305.3 | 307.271 | 303.2114 | 305.1824 | 0.56533 | 0.65154
|  | 2012-02-23 17:40 | 5.81 | 5.8457 | 14.46% | 331.22 | 337.7 | 346.3232 | 338.0066 | 346.6297 | 0.58457 | 0.84515
|  | 2012-02-23 17:50 | 5.44 | 5.441 | 12.13% | 271.28 | 271.28 | 273.235 | 266.6639 | 268.6189 | 0.5441 | 0.66012
|  | 2012-02-23 18:00 | 5.33 | 5.4593 | 14.26% | 253.46 | 274.52 | 279.4806 | 269.7645 | 274.725 | 0.54593 | 0.77844
|  | 2012-02-23 18:10 | 5.82 | 5.8569 | 9.794% | 332.84 | 339.32 | 338.9843 | 340.1012 | 339.7656 | 0.58569 | 0.57361
|  | 2012-02-23 18:20 | 5.87 | 5.9421 | 8.518% | 340.94 | 352.28 | 349.7046 | 356.182 | 353.6066 | 0.59421 | 0.50614
|  | 2012-02-23 18:30 | 4.46 | 4.5091 | 10.99% | 141.14 | 146.59 | 147.8543 | 117.3454 | 118.6097 | 0.45091 | 0.49539
|  | 2012-02-23 18:40 | 3.4 | 3.5237 | 17.94% | 36.4 | 47.32 | 58.5789 | 16.8743 | 28.1332 | 0.35237 | 0.63219
|  | 2012-02-24 00:30 | 4.22 | 4.2251 | 10.19% | 114.98 | 116.07 | 116.455 | 76.8686 | 77.2536 | 0.42251 | 0.43052
|  | 2012-02-24 02:20 | 6.81 | 6.8642 | 9.398% | 545.06 | 556.36 | 554.4388 | 559.4391 | 557.5178 | 0.68642 | 0.64509
|  | 2012-02-24 02:50 | 6.94 | 6.9778 | 11.1% | 574.44 | 583.48 | 587.4171 | 588.5332 | 592.4703 | 0.69778 | 0.77419
|  | 2012-02-24 04:20 | 8.79 | 8.6644 | 7.509% | 1178.93 | 1131.22 | 1121.0595 | 1131.3507 | 1121.1903 | 0.86644 | 0.65057
|  | 2012-02-24 04:30 | 8.55 | 8.3608 | 8.889% | 1090.85 | 1021.12 | 1015.9467 | 1019.0213 | 1013.848 | 0.83608 | 0.74319
|  | 2012-02-24 04:40 | 7.97 | 7.938 | 10.54% | 879.97 | 870.94 | 873.5249 | 872.3485 | 874.9334 | 0.7938 | 0.83663
|  | 2012-02-24 04:50 | 8.57 | 8.4212 | 10.15% | 1098.19 | 1043.14 | 1043.8433 | 1040.9371 | 1041.6404 | 0.84212 | 0.85489
|  | 2012-02-24 05:00 | 7.89 | 7.8814 | 11.66% | 855.89 | 852.88 | 861.0424 | 853.6868 | 861.8492 | 0.78814 | 0.919
|  | 2012-02-24 05:10 | 8.37 | 8.2011 | 11.83% | 1024.79 | 962.4 | 971.4772 | 962.1322 | 971.2093 | 0.82011 | 0.97002
|  | 2012-02-24 05:20 | 7.44 | 7.4362 | 15.05% | 720.44 | 720.44 | 745.1456 | 715.4592 | 740.1647 | 0.74362 | 1.1194
|  | 2012-02-24 05:30 | 7.73 | 7.8184 | 14.75% | 807.73 | 834.82 | 859.5644 | 833.2189 | 857.9633 | 0.78184 | 1.153
|  | 2012-02-24 05:40 | 7.45 | 7.5724 | 16.78% | 723.45 | 759.57 | 794.9462 | 756.1396 | 791.5158 | 0.75724 | 1.2705
|  | 2012-02-24 05:50 | 7.57 | 7.7594 | 14.93% | 759.57 | 816.76 | 842.3792 | 814.3087 | 839.9279 | 0.77594 | 1.1583
|  | 2012-02-24 06:00 | 7.62 | 7.8465 | 14.83% | 774.62 | 843.85 | 869.0843 | 842.3017 | 867.536 | 0.78465 | 1.1636
|  | 2012-02-24 06:10 | 7.41 | 7.5768 | 14.04% | 711.41 | 762.58 | 782.4954 | 757.4933 | 777.4087 | 0.75768 | 1.0634
|  | 2012-02-24 06:20 | 6.76 | 6.9812 | 18.05% | 533.76 | 583.48 | 620.025 | 589.4344 | 625.9794 | 0.69812 | 1.2599
|  | 2012-02-24 06:30 | 7.62 | 7.6493 | 16.27% | 774.62 | 783.65 | 816.5033 | 779.7486 | 812.6019 | 0.76493 | 1.2448
|  | 2012-02-24 06:40 | 7.69 | 7.8683 | 14.56% | 795.69 | 849.87 | 873.6611 | 849.3924 | 873.1836 | 0.78683 | 1.146
|  | 2012-02-24 07:00 | 8.04 | 8.0609 | 14.68% | 903.68 | 911.02 | 935.1094 | 913.6346 | 937.724 | 0.80609 | 1.1831
|  | 2012-02-24 07:10 | 7.29 | 7.3295 | 16.46% | 675.29 | 687.33 | 719.0612 | 684.5368 | 716.268 | 0.73295 | 1.2065
|  | 2012-02-24 07:20 | 6.83 | 6.9209 | 18.45% | 549.58 | 569.92 | 607.7738 | 573.8512 | 611.705 | 0.69209 | 1.2768
|  | 2012-02-24 07:30 | 7.54 | 7.5076 | 14.46% | 750.54 | 741.51 | 763.3684 | 736.6144 | 758.4727 | 0.75076 | 1.0853
|  | 2012-02-24 22:00 | 3.69 | 3.6978 | 19.78% | 62.79 | 63.7 | 82.5026 | 25.5738 | 44.3764 | 0.36978 | 0.73154
|  | 2012-02-24 22:10 | 3.62 | 3.538 | 13.54% | 56.42 | 49.14 | 53.491 | 17.4708 | 21.8218 | 0.3538 | 0.4789
|  | 2012-02-24 22:20 | 3.77 | 3.7761 | 8.488% | 70.07 | 70.98 | 68.3143 | 30.7083 | 28.0426 | 0.37761 | 0.32052
|  | 2012-02-24 22:30 | 4.3 | 4.2958 | 6.279% | 123.7 | 123.7 | 117.6296 | 86.3763 | 80.3059 | 0.42958 | 0.26974
|  | 2012-02-24 22:40 | 3.93 | 3.9507 | 9.16% | 84.63 | 86.45 | 84.5836 | 45.3243 | 43.4579 | 0.39507 | 0.36189
|  | 2012-02-24 22:50 | 4.05 | 4.0729 | 12.1% | 96.45 | 98.63 | 103.3788 | 58.189 | 62.9378 | 0.40729 | 0.49278
|  | 2012-02-24 23:00 | 4.67 | 4.5673 | 4.711% | 164.03 | 153.13 | 150.4534 | 126.2175 | 123.5409 | 0.45673 | 0.21516
|  | 2012-02-24 23:10 | 4.5 | 4.4977 | 3.778% | 145.5 | 145.5 | 141.6846 | 115.6276 | 111.8123 | 0.44977 | 0.16991
|  | 2012-02-24 23:20 | 4.4 | 4.3557 | 6.364% | 134.6 | 130.24 | 125.1016 | 94.7711 | 89.6327 | 0.43557 | 0.27718
|  | 2012-02-24 23:30 | 4.92 | 4.9227 | 7.114% | 191.28 | 191.28 | 191.1611 | 182.1735 | 182.0546 | 0.49227 | 0.35019
|  | 2012-02-24 23:40 | 4.38 | 4.4542 | 10.96% | 132.42 | 140.05 | 141.4304 | 109.1268 | 110.5072 | 0.44542 | 0.48814
|  | 2012-02-24 23:50 | 4.2 | 4.1908 | 7.381% | 112.8 | 111.71 | 106.3808 | 72.4262 | 67.097 | 0.41908 | 0.30932
|  | 2012-02-25 12:50 | 8.21 | 8.1438 | 11.08% | 966.07 | 940.38 | 945.7409 | 942.1361 | 947.497 | 0.81438 | 0.90266
|  | 2012-02-25 13:00 | 7.99 | 7.9728 | 9.762% | 885.99 | 879.97 | 878.855 | 883.9165 | 882.8015 | 0.79728 | 0.77832
|  | 2012-02-25 13:10 | 7.63 | 7.6869 | 12.45% | 777.63 | 795.69 | 807.5465 | 791.4595 | 803.3159 | 0.76869 | 0.95709
|  | 2012-02-25 13:20 | 7.67 | 7.6293 | 9.518% | 789.67 | 777.63 | 775.5996 | 773.577 | 771.5467 | 0.76293 | 0.72613
|  | 2012-02-25 13:30 | 8.25 | 8.2167 | 10.18% | 980.75 | 969.74 | 970.621 | 967.5902 | 968.4712 | 0.82167 | 0.8366
|  | 2012-02-25 14:00 | 9.05 | 9.0326 | 12.82% | 1275.05 | 1267.43 | 1269.464 | 1272.3782 | 1274.4123 | 0.90326 | 1.1578
|  | 2012-02-25 14:10 | 10.28 | 10.2394 | 6.615% | 1711.76 | 1701.08 | 1744.8471 | 1696.7372 | 1740.5043 | 1.0239 | 0.67731
|  | 2012-02-25 14:20 | 9.22 | 9.1646 | 8.568% | 1339.82 | 1316.96 | 1315.8864 | 1323.2348 | 1322.1612 | 0.91646 | 0.78525
|  | 2012-02-25 14:30 | 8.45 | 8.4666 | 7.574% | 1054.15 | 1061.49 | 1050.6911 | 1057.5973 | 1046.7985 | 0.84666 | 0.64126
|  | 2012-02-25 14:40 | 9.07 | 9.0119 | 9.702% | 1282.67 | 1259.81 | 1259.2731 | 1264.4056 | 1263.8687 | 0.90119 | 0.87437
|  | 2012-02-25 14:50 | 9.7 | 9.6275 | 7.01% | 1522.7 | 1496.03 | 1508.8107 | 1496.9247 | 1509.7055 | 0.96275 | 0.67492
|  | 2012-02-25 15:00 | 9.21 | 9.1672 | 5.646% | 1336.01 | 1320.77 | 1314.2198 | 1324.2254 | 1317.6751 | 0.91672 | 0.51758
|  | 2012-02-25 15:10 | 8.83 | 8.8637 | 6.682% | 1193.61 | 1204.62 | 1193.4627 | 1207.3025 | 1196.1452 | 0.88637 | 0.59225
|  | 2012-02-25 15:20 | 8.38 | 8.328 | 7.757% | 1028.46 | 1010.11 | 999.9262 | 1007.1749 | 996.9911 | 0.8328 | 0.64596
|  | 2012-02-25 15:30 | 7.97 | 7.9581 | 9.661% | 879.97 | 876.96 | 875.3827 | 879.0279 | 877.4506 | 0.79581 | 0.76885
|  | 2012-02-25 15:40 | 7.73 | 7.7672 | 9.573% | 807.73 | 819.77 | 817.8873 | 816.7947 | 814.912 | 0.77672 | 0.74356
|  | 2012-02-25 15:50 | 8.39 | 8.2939 | 10.85% | 1032.13 | 995.43 | 999.5234 | 994.9789 | 999.0723 | 0.82939 | 0.89958
|  | 2012-02-25 16:00 | 8.34 | 8.3165 | 8.633% | 1013.78 | 1006.44 | 1000.0781 | 1003.0661 | 996.7042 | 0.83165 | 0.71797
|  | 2012-02-25 16:10 | 8.08 | 8.0144 | 7.797% | 918.36 | 892.67 | 883.1201 | 897.8863 | 888.3364 | 0.80144 | 0.62489
|  | 2012-02-25 16:20 | 7.93 | 7.8904 | 9.079% | 867.93 | 855.89 | 851.7802 | 856.6252 | 852.5154 | 0.78904 | 0.7164
|  | 2012-02-25 16:30 | 7.67 | 7.7185 | 8.996% | 789.67 | 804.72 | 800.484 | 801.351 | 797.1151 | 0.77185 | 0.69436
|  | 2012-02-25 16:40 | 7.38 | 7.4128 | 11.38% | 702.38 | 711.41 | 717.3136 | 708.5897 | 714.4933 | 0.74128 | 0.84373
|  | 2012-02-25 16:50 | 7.43 | 7.5751 | 12.92% | 717.43 | 762.58 | 776.5139 | 756.9688 | 770.9027 | 0.75751 | 0.97875
|  | 2012-02-25 17:00 | 7.51 | 7.5757 | 11.32% | 741.51 | 762.58 | 768.5051 | 757.1513 | 763.0764 | 0.75757 | 0.85743
|  | 2012-02-25 17:10 | 8.09 | 8.2087 | 7.911% | 922.03 | 966.07 | 956.6011 | 964.8034 | 955.3346 | 0.82087 | 0.64939
|  | 2012-02-25 17:20 | 7.67 | 7.6508 | 8.475% | 789.67 | 783.65 | 777.5318 | 780.2192 | 774.1011 | 0.76508 | 0.64837
|  | 2012-02-25 17:30 | 7.01 | 7.0867 | 7.846% | 591.01 | 615.09 | 608.1814 | 617.2921 | 610.3835 | 0.70867 | 0.55602
|  | 2012-02-25 17:40 | 7.61 | 7.848 | 11.04% | 771.61 | 843.85 | 848.8199 | 842.7906 | 847.7604 | 0.7848 | 0.86627
|  | 2012-02-25 17:50 | 8.59 | 8.6871 | 5.821% | 1105.53 | 1142.23 | 1125.5469 | 1139.9302 | 1123.2471 | 0.86871 | 0.50565
|  | 2012-02-25 18:00 | 8.12 | 8.2442 | 8.251% | 933.04 | 977.08 | 969.0283 | 977.2932 | 969.2416 | 0.82442 | 0.68024
|  | 2012-02-25 18:10 | 7.83 | 8.0103 | 5.747% | 837.83 | 892.67 | 876.3194 | 896.4877 | 880.1371 | 0.80103 | 0.46036
|  | 2012-02-25 18:20 | 7.69 | 7.8747 | 7.412% | 795.69 | 849.87 | 839.3418 | 851.5084 | 840.9802 | 0.78747 | 0.58369
|  | 2012-02-25 18:30 | 7.94 | 8.0836 | 7.809% | 870.94 | 918.36 | 908.6892 | 921.3867 | 911.7159 | 0.80836 | 0.63121
|  | 2012-02-25 18:40 | 7.96 | 8.0461 | 9.045% | 876.96 | 907.35 | 902.9351 | 908.6145 | 904.1996 | 0.80461 | 0.72779
|  | 2012-02-25 18:50 | 7.65 | 7.8303 | 9.281% | 783.65 | 837.83 | 834.6441 | 837.0586 | 833.8727 | 0.78303 | 0.72673
|  | 2012-02-25 19:00 | 7.2 | 7.3984 | 9.028% | 648.2 | 708.4 | 704.7127 | 704.3883 | 700.701 | 0.73984 | 0.66791
|  | 2012-02-25 19:10 | 7.8 | 8.146 | 13.46% | 828.8 | 944.05 | 961.5622 | 942.9212 | 960.4334 | 0.8146 | 1.0966
|  | 2012-02-25 19:20 | 8.28 | 8.4013 | 8.575% | 991.76 | 1035.8 | 1029.2489 | 1033.7011 | 1027.1501 | 0.84013 | 0.7204
|  | 2012-02-25 19:30 | 8.12 | 8.3202 | 13.3% | 933.04 | 1006.44 | 1022.1846 | 1004.3729 | 1020.1175 | 0.83202 | 1.1066
|  | 2012-02-25 19:40 | 7.33 | 7.7315 | 14.6% | 687.33 | 807.73 | 831.4198 | 805.4764 | 829.1662 | 0.77315 | 1.1286
|  | 2012-02-25 19:50 | 7.78 | 8.054 | 14.52% | 822.78 | 907.35 | 930.6778 | 911.2824 | 934.6102 | 0.8054 | 1.1698
|  | 2012-02-25 20:00 | 7.91 | 8.0479 | 13.78% | 861.91 | 907.35 | 926.7935 | 909.2192 | 928.6627 | 0.80479 | 1.109
|  | 2012-02-25 20:10 | 7.99 | 8.2564 | 12.02% | 885.99 | 984.42 | 994.3187 | 981.6439 | 991.5426 | 0.82564 | 0.99201
|  | 2012-02-25 20:20 | 7.87 | 7.9412 | 17.92% | 849.87 | 870.94 | 912.2645 | 873.3791 | 914.7036 | 0.79412 | 1.4227
|  | 2012-02-25 20:30 | 8.21 | 8.2524 | 16.93% | 966.07 | 980.75 | 1012.9655 | 980.2136 | 1012.4291 | 0.82524 | 1.3972
|  | 2012-02-25 20:40 | 8.21 | 8.2699 | 17.66% | 966.07 | 988.09 | 1022.6134 | 986.4182 | 1020.9417 | 0.82699 | 1.4606
|  | 2012-02-25 20:50 | 8.12 | 8.2124 | 12.44% | 933.04 | 966.07 | 978.1953 | 966.1037 | 978.229 | 0.82124 | 1.0215
|  | 2012-02-25 21:00 | 7.92 | 8.0208 | 13.89% | 864.92 | 896.34 | 916.409 | 900.0331 | 920.1021 | 0.80208 | 1.114
|  | 2012-02-25 21:10 | 8.06 | 8.1929 | 15.51% | 911.02 | 958.73 | 985.8708 | 959.253 | 986.3938 | 0.81929 | 1.2706
|  | 2012-02-25 21:20 | 7.6 | 7.8234 | 15.79% | 768.6 | 834.82 | 865.3508 | 834.8152 | 865.3459 | 0.78234 | 1.2353
|  | 2012-02-25 21:30 | 7.66 | 7.7517 | 16.06% | 786.66 | 813.75 | 845.6928 | 811.8739 | 843.8167 | 0.77517 | 1.2447
|  | 2012-02-25 21:40 | 7.39 | 7.5819 | 15.43% | 705.39 | 762.58 | 790.2872 | 759.042 | 786.7493 | 0.75819 | 1.1696
|  | 2012-02-25 21:50 | 7.34 | 7.5812 | 11.72% | 690.34 | 762.58 | 770.4346 | 758.8137 | 766.6683 | 0.75812 | 0.88825
|  | 2012-02-25 22:00 | 7.94 | 7.9512 | 9.572% | 870.94 | 873.95 | 871.9665 | 876.7059 | 874.7224 | 0.79512 | 0.76107
|  | 2012-02-25 22:10 | 7.61 | 7.643 | 8.147% | 771.61 | 780.64 | 773.3642 | 777.8072 | 770.5314 | 0.7643 | 0.62269
|  | 2012-02-25 22:20 | 6.8 | 6.9744 | 12.21% | 542.8 | 581.22 | 589.5039 | 587.645 | 595.9289 | 0.69744 | 0.85128
|  | 2012-02-25 22:30 | 6.42 | 6.4743 | 13.08% | 456.92 | 468.22 | 477.6123 | 466.5558 | 475.9481 | 0.64743 | 0.8471
|  | 2012-02-25 22:40 | 6.7 | 6.8262 | 13.73% | 520.2 | 549.58 | 563.4839 | 549.933 | 563.8369 | 0.68262 | 0.93733
|  | 2012-02-25 22:50 | 7.51 | 7.5548 | 10.25% | 741.51 | 753.55 | 754.627 | 750.8149 | 751.8919 | 0.75548 | 0.77459
|  | 2012-02-25 23:00 | 7.08 | 7.2723 | 10.45% | 612.08 | 669.27 | 671.0317 | 668.2892 | 670.0509 | 0.72723 | 0.7601
|  | 2012-02-25 23:10 | 6.86 | 6.9461 | 12.83% | 556.36 | 576.7 | 587.4484 | 580.3152 | 591.0636 | 0.69461 | 0.89104
|  | 2012-02-25 23:20 | 6.99 | 7.1111 | 9.728% | 585.74 | 621.11 | 620.1436 | 623.8632 | 622.8969 | 0.71111 | 0.69178
|  | 2012-02-25 23:30 | 6.86 | 6.9508 | 8.309% | 556.36 | 576.7 | 571.4056 | 581.5296 | 576.2351 | 0.69508 | 0.57754
|  | 2012-02-25 23:40 | 6.79 | 6.994 | 12.96% | 540.54 | 585.74 | 597.2729 | 592.7692 | 604.3021 | 0.6994 | 0.90644
|  | 2012-02-25 23:50 | 6.64 | 6.8826 | 9.337% | 506.64 | 560.88 | 558.7559 | 564.0929 | 561.9688 | 0.68826 | 0.64265
|  | 2012-02-26 | 6.76 | 6.9881 | 13.46% | 533.76 | 585.74 | 599.4421 | 591.2316 | 604.9337 | 0.69881 | 0.94071
|  | 2012-02-26 00:10 | 7.13 | 7.2924 | 9.257% | 627.13 | 675.29 | 672.5388 | 673.9652 | 671.214 | 0.72924 | 0.67503
|  | 2012-02-26 00:20 | 7.01 | 7.1559 | 12.41% | 591.01 | 636.16 | 645.9598 | 636.0181 | 645.8179 | 0.71559 | 0.88811
|  | 2012-02-26 00:30 | 7.42 | 7.6247 | 12.26% | 714.42 | 774.62 | 785.3289 | 772.1643 | 782.8732 | 0.76247 | 0.93511
|  | 2012-02-26 00:40 | 8.01 | 8.2652 | 9.613% | 892.67 | 988.09 | 986.242 | 984.7441 | 982.8961 | 0.82652 | 0.79453
|  | 2012-02-26 00:50 | 7.73 | 7.945 | 7.891% | 807.73 | 870.94 | 861.9319 | 874.6514 | 865.6434 | 0.7945 | 0.62697
|  | 2012-02-26 01:00 | 8.07 | 7.9789 | 7.435% | 914.69 | 882.98 | 872.1832 | 885.9477 | 875.1509 | 0.79789 | 0.59322
|  | 2012-02-26 01:10 | 7.67 | 7.5891 | 11.34% | 789.67 | 765.59 | 771.6574 | 761.2392 | 767.3066 | 0.75891 | 0.86082
|  | 2012-02-26 01:20 | 7.81 | 7.8784 | 6.914% | 831.81 | 852.88 | 840.6777 | 852.6978 | 840.4955 | 0.78784 | 0.54473
|  | 2012-02-26 01:30 | 7.75 | 8.0108 | 11.1% | 813.75 | 892.67 | 898.0707 | 896.6646 | 902.0653 | 0.80108 | 0.88894
|  | 2012-02-26 01:40 | 7.55 | 7.7702 | 6.623% | 753.55 | 819.77 | 807.1346 | 817.7438 | 805.1084 | 0.77702 | 0.51458
|  | 2012-02-26 01:50 | 7.43 | 7.4277 | 7.806% | 717.43 | 717.43 | 709.5773 | 712.966 | 705.1133 | 0.74277 | 0.57982
|  | 2012-02-26 02:00 | 7.44 | 7.2796 | 7.93% | 720.44 | 672.28 | 665.1736 | 670.3445 | 663.2381 | 0.72796 | 0.57728
|  | 2012-02-26 02:10 | 7.07 | 7.1565 | 9.618% | 609.07 | 636.16 | 634.7874 | 636.17 | 634.7975 | 0.71565 | 0.68832
|  | 2012-02-26 02:20 | 7.59 | 7.5125 | 8.564% | 765.59 | 741.51 | 735.9878 | 738.0782 | 732.5561 | 0.75125 | 0.64336
|  | 2012-02-26 02:30 | 7.17 | 7.2854 | 10.04% | 639.17 | 675.29 | 675.4507 | 672.0015 | 672.1622 | 0.72854 | 0.73159
|  | 2012-02-26 02:40 | 6.51 | 6.7468 | 11.67% | 477.26 | 531.5 | 537.0866 | 530.3579 | 535.9444 | 0.67468 | 0.78765
|  | 2012-02-26 02:50 | 6.71 | 6.9148 | 9.091% | 522.46 | 567.66 | 564.7431 | 572.301 | 569.3841 | 0.69148 | 0.62862
|  | 2012-02-26 03:00 | 6.62 | 6.5885 | 5.74% | 502.12 | 495.34 | 485.5264 | 492.6706 | 482.857 | 0.65885 | 0.37819
|  | 2012-02-26 03:10 | 6.47 | 6.3871 | 5.255% | 468.22 | 450.14 | 440.6665 | 447.2127 | 437.7393 | 0.63871 | 0.33564
|  | 2012-02-26 03:20 | 7.23 | 7.2778 | 7.746% | 657.23 | 672.28 | 664.6235 | 669.8489 | 662.1924 | 0.72778 | 0.5637
|  | 2012-02-26 03:30 | 7.31 | 7.3392 | 7.798% | 681.31 | 690.34 | 682.6867 | 687.3125 | 679.6592 | 0.73392 | 0.57228
|  | 2012-02-26 03:40 | 7.11 | 7.0826 | 9.142% | 621.11 | 612.08 | 609.1453 | 616.1882 | 613.2535 | 0.70826 | 0.64749
|  | 2012-02-26 03:50 | 6.47 | 6.4778 | 10.82% | 468.22 | 470.48 | 472.7916 | 467.3526 | 469.6641 | 0.64778 | 0.70085
|  | 2012-02-26 04:00 | 6.8 | 6.8619 | 9.853% | 542.8 | 556.36 | 555.8814 | 558.8707 | 558.3921 | 0.68619 | 0.6761
|  | 2012-02-26 04:10 | 6.92 | 7.0125 | 9.104% | 569.92 | 591.01 | 588.027 | 597.6017 | 594.6187 | 0.70125 | 0.63842
|  | 2012-02-26 04:20 | 6.92 | 7.0411 | 12.43% | 569.92 | 600.04 | 609.486 | 605.1459 | 614.5919 | 0.70411 | 0.87505
|  | 2012-02-26 04:30 | 6.81 | 7.036 | 11.16% | 545.06 | 600.04 | 604.3181 | 603.8047 | 608.0828 | 0.7036 | 0.78522
|  | 2012-02-26 04:40 | 7.07 | 7.1808 | 12.87% | 609.07 | 642.18 | 654.1736 | 642.8298 | 654.8234 | 0.71808 | 0.92426
|  | 2012-02-26 04:50 | 7.62 | 7.6249 | 13.78% | 774.62 | 774.62 | 793.3586 | 772.2085 | 790.9471 | 0.76249 | 1.0507
|  | 2012-02-26 05:00 | 7.72 | 7.902 | 10.36% | 804.72 | 858.9 | 860.6143 | 860.4533 | 862.1676 | 0.7902 | 0.81886
|  | 2012-02-26 05:10 | 8.6 | 8.7153 | 5.93% | 1109.2 | 1153.24 | 1137.2371 | 1150.6419 | 1134.639 | 0.87153 | 0.51684
|  | 2012-02-26 05:20 | 9.05 | 9.2208 | 8.84% | 1275.05 | 1339.82 | 1339.7129 | 1344.8367 | 1344.7296 | 0.92208 | 0.8151
|  | 2012-02-26 05:30 | 8.4 | 8.5545 | 11.07% | 1035.8 | 1090.85 | 1095.3926 | 1090.1134 | 1094.6559 | 0.85545 | 0.9471
|  | 2012-02-26 05:40 | 8.14 | 8.4067 | 14.62% | 940.38 | 1039.47 | 1059.7779 | 1035.6437 | 1055.9516 | 0.84067 | 1.229
|  | 2012-02-26 05:50 | 8.04 | 8.2238 | 8.085% | 903.68 | 969.74 | 960.9861 | 970.0896 | 961.3357 | 0.82238 | 0.66486
|  | 2012-02-26 06:00 | 7.63 | 7.9009 | 11.66% | 777.63 | 858.9 | 867.1096 | 860.0942 | 868.3039 | 0.79009 | 0.9216
|  | 2012-02-26 06:10 | 7.95 | 8.2883 | 17.23% | 873.95 | 995.43 | 1027.949 | 992.9642 | 1025.4832 | 0.82883 | 1.4283
|  | 2012-02-26 06:20 | 8.11 | 8.33 | 12.7% | 929.37 | 1010.11 | 1023.0068 | 1007.912 | 1020.8089 | 0.833 | 1.0579
|  | 2012-02-26 06:30 | 8.11 | 8.2376 | 14.06% | 929.37 | 977.08 | 997.0065 | 974.9575 | 994.884 | 0.82376 | 1.1579
|  | 2012-02-26 06:40 | 8.98 | 9.028 | 12.03% | 1248.66 | 1267.43 | 1269.4524 | 1270.6023 | 1272.6247 | 0.9028 | 1.0858
|  | 2012-02-26 06:50 | 9.26 | 9.2824 | 11.45% | 1355.06 | 1362.68 | 1360.5273 | 1368.3727 | 1366.22 | 0.92824 | 1.0626
|  | 2012-02-26 07:00 | 8.82 | 8.9478 | 10.43% | 1189.94 | 1237.65 | 1238.568 | 1239.6853 | 1240.6033 | 0.89478 | 0.93333
|  | 2012-02-26 07:10 | 8.82 | 8.961 | 7.937% | 1189.94 | 1241.32 | 1235.9446 | 1244.7418 | 1239.3664 | 0.8961 | 0.71119
|  | 2012-02-26 07:20 | 8.53 | 8.6102 | 7.034% | 1083.51 | 1112.87 | 1100.3973 | 1110.9416 | 1098.469 | 0.86102 | 0.60564
|  | 2012-02-26 07:30 | 8.44 | 8.5341 | 6.635% | 1050.48 | 1083.51 | 1069.0631 | 1082.5312 | 1068.0843 | 0.85341 | 0.56624
|  | 2012-02-26 07:40 | 9.31 | 9.2066 | 8.271% | 1374.11 | 1336.01 | 1335.2779 | 1339.3858 | 1338.6537 | 0.92066 | 0.76145
|  | 2012-02-26 07:50 | 9.43 | 9.3237 | 7.529% | 1419.83 | 1377.92 | 1379.3822 | 1384.1078 | 1385.57 | 0.93237 | 0.702
|  | 2012-02-26 08:00 | 8.62 | 8.615 | 7.193% | 1116.54 | 1116.54 | 1104.7479 | 1112.7587 | 1100.9667 | 0.8615 | 0.61964
|  | 2012-02-26 08:10 | 8.45 | 8.4298 | 6.272% | 1054.15 | 1046.81 | 1030.7797 | 1044.1003 | 1028.07 | 0.84298 | 0.52873
|  | 2012-02-26 08:20 | 7.82 | 7.9291 | 9.463% | 834.82 | 867.93 | 865.4661 | 869.3747 | 866.9108 | 0.79291 | 0.75032
|  | 2012-02-26 08:30 | 6.98 | 7.1137 | 12.18% | 583.48 | 621.11 | 629.7403 | 624.5584 | 633.1887 | 0.71137 | 0.86628
|  | 2012-02-26 08:40 | 5.88 | 6.1511 | 16.67% | 342.56 | 395.9 | 414.3802 | 397.3964 | 415.8766 | 0.61511 | 1.0252
|  | 2012-02-26 08:50 | 6.05 | 6.3636 | 13.06% | 373.3 | 443.36 | 452.0536 | 442.0978 | 450.7914 | 0.63636 | 0.83095
|  | 2012-02-26 09:00 | 6.08 | 6.4166 | 9.375% | 380.08 | 456.92 | 455.3091 | 453.6995 | 452.0885 | 0.64166 | 0.60155
|  | 2012-02-26 09:10 | 6.19 | 6.4851 | 12.28% | 404.94 | 472.74 | 479.5342 | 468.9929 | 475.7871 | 0.64851 | 0.79623
|  | 2012-02-26 09:20 | 6.91 | 7.0259 | 9.551% | 567.66 | 597.03 | 595.4966 | 601.1223 | 599.5889 | 0.70259 | 0.67107
|  | 2012-02-26 09:30 | 6.72 | 6.8387 | 12.35% | 524.72 | 551.84 | 560.2246 | 553.041 | 561.4256 | 0.68387 | 0.84466
|  | 2012-02-26 09:40 | 6.07 | 6.2699 | 12.03% | 377.82 | 423.02 | 428.2464 | 422.0259 | 427.2523 | 0.62699 | 0.75404
|  | 2012-02-26 09:50 | 6.34 | 6.3714 | 13.56% | 438.84 | 445.62 | 455.9767 | 443.7992 | 454.1558 | 0.63714 | 0.86426
|  | 2012-02-26 10:00 | 6.73 | 6.7409 | 11% | 526.98 | 529.24 | 532.4672 | 528.9142 | 532.1414 | 0.67409 | 0.7412
|  | 2012-02-26 10:10 | 6.41 | 6.3778 | 9.204% | 454.66 | 447.88 | 445.8893 | 445.1757 | 443.185 | 0.63778 | 0.58703
|  | 2012-02-26 10:20 | 5.86 | 5.8438 | 10.07% | 339.32 | 336.08 | 336.1902 | 337.6626 | 337.7729 | 0.58438 | 0.58837
|  | 2012-02-26 10:30 | 5.68 | 5.776 | 14.26% | 310.16 | 326.36 | 333.9135 | 325.19 | 332.7436 | 0.5776 | 0.82369
|  | 2012-02-26 10:40 | 6.18 | 6.1935 | 11% | 402.68 | 404.94 | 407.304 | 406.0721 | 408.4362 | 0.61935 | 0.68148
|  | 2012-02-26 10:50 | 6.8 | 6.7739 | 8.971% | 542.8 | 536.02 | 532.9153 | 536.9757 | 533.871 | 0.67739 | 0.60765
|  | 2012-02-26 11:00 | 6.47 | 6.466 | 11.75% | 468.22 | 468.22 | 473.2793 | 464.6917 | 469.751 | 0.6466 | 0.75953
|  | 2012-02-26 11:10 | 5.43 | 5.414 | 9.576% | 269.66 | 266.42 | 266.1482 | 262.1455 | 261.8736 | 0.5414 | 0.51847
|  | 2012-02-26 11:20 | 5.16 | 5.1462 | 14.73% | 225.92 | 224.3 | 228.3543 | 218.1171 | 222.1714 | 0.51462 | 0.75797
|  | 2012-02-26 11:30 | 5.77 | 5.8105 | 16.12% | 324.74 | 331.22 | 343.5778 | 331.5067 | 343.8646 | 0.58105 | 0.93653
|  | 2012-02-26 11:40 | 6.81 | 6.8269 | 10.57% | 545.06 | 549.58 | 551.4747 | 550.1128 | 552.0075 | 0.68269 | 0.72179
|  | 2012-02-26 11:50 | 6.73 | 6.6356 | 9.807% | 526.98 | 506.64 | 506.0716 | 503.708 | 503.1396 | 0.66356 | 0.65075
|  | 2012-02-26 12:00 | 6.02 | 5.9706 | 12.62% | 366.52 | 357.14 | 362.5024 | 361.6449 | 367.0072 | 0.59706 | 0.75376
|  | 2012-02-26 12:10 | 5.8 | 5.7656 | 16.72% | 329.6 | 324.74 | 338.135 | 323.3097 | 336.7047 | 0.57656 | 0.96425
|  | 2012-02-26 12:20 | 6.2 | 6.1453 | 12.9% | 407.2 | 395.9 | 402.9125 | 396.208 | 403.2205 | 0.61453 | 0.79294
|  | 2012-02-26 12:30 | 7.02 | 7.0373 | 15.38% | 594.02 | 600.04 | 623.2337 | 604.1542 | 627.3479 | 0.70373 | 1.0827
|  | 2012-02-26 12:40 | 6.7 | 6.6849 | 15.67% | 520.2 | 515.68 | 536.7385 | 515.4018 | 536.4603 | 0.66849 | 1.0476
|  | 2012-02-26 12:50 | 6.16 | 6.1574 | 17.05% | 398.16 | 398.16 | 418.0546 | 398.682 | 418.5766 | 0.61574 | 1.0496
|  | 2012-02-26 13:00 | 6.41 | 6.4584 | 11.23% | 454.66 | 465.96 | 469.4511 | 462.9874 | 466.4785 | 0.64584 | 0.72543
|  | 2012-02-26 13:10 | 5.97 | 5.9743 | 11.89% | 357.14 | 357.14 | 360.9208 | 362.3533 | 366.1341 | 0.59743 | 0.71051
|  | 2012-02-26 13:20 | 5.87 | 5.8854 | 10.39% | 340.94 | 344.18 | 344.8538 | 345.4358 | 346.1096 | 0.58854 | 0.6116
|  | 2012-02-26 13:30 | 6.47 | 6.4841 | 14.68% | 468.22 | 470.48 | 485.5967 | 468.7653 | 483.8821 | 0.64841 | 0.95207
|  | 2012-02-26 13:40 | 7.2 | 7.1753 | 8.194% | 648.2 | 642.18 | 636.1045 | 641.3186 | 635.2431 | 0.71753 | 0.58797
|  | 2012-02-26 13:50 | 6.43 | 6.4457 | 11.82% | 459.18 | 463.7 | 468.9219 | 460.1571 | 465.3791 | 0.64457 | 0.76185
|  | 2012-02-26 14:00 | 6.64 | 6.6543 | 11.45% | 506.64 | 508.9 | 513.4785 | 508.118 | 512.6965 | 0.66543 | 0.76164
|  | 2012-02-26 14:10 | 7.23 | 7.1579 | 6.777% | 657.23 | 636.16 | 626.1773 | 636.575 | 626.5923 | 0.71579 | 0.48512
|  | 2012-02-26 14:20 | 6.96 | 6.9688 | 11.49% | 578.96 | 581.22 | 586.6622 | 586.2053 | 591.6475 | 0.69688 | 0.80101
|  | 2012-02-26 14:30 | 6.52 | 6.5276 | 13.5% | 479.52 | 481.78 | 492.9098 | 478.6285 | 489.7582 | 0.65276 | 0.88102
|  | 2012-02-26 14:40 | 5.61 | 5.6341 | 8.734% | 298.82 | 302.06 | 300.692 | 299.8331 | 298.4651 | 0.56341 | 0.49211
|  | 2012-02-26 14:50 | 5.69 | 5.7451 | 12.65% | 311.78 | 321.5 | 325.6745 | 319.5837 | 323.7583 | 0.57451 | 0.72697
|  | 2012-02-26 15:00 | 6.56 | 6.499 | 8.232% | 488.56 | 475 | 470.4711 | 472.139 | 467.6101 | 0.6499 | 0.53498
|  | 2012-02-26 15:10 | 6.11 | 6.1417 | 6.874% | 386.86 | 393.64 | 387.5191 | 395.4907 | 389.3698 | 0.61417 | 0.42218
|  | 2012-02-26 15:20 | 6.15 | 6.1753 | 6.179% | 395.9 | 402.68 | 395.2699 | 402.3409 | 394.9309 | 0.61753 | 0.38156
|  | 2012-02-26 15:30 | 5.68 | 5.7037 | 8.099% | 310.16 | 313.4 | 311.0867 | 312.1583 | 309.845 | 0.57037 | 0.46192
|  | 2012-02-26 15:40 | 5.67 | 5.7255 | 8.113% | 308.54 | 318.26 | 315.8675 | 316.057 | 313.6645 | 0.57255 | 0.4645
|  | 2012-02-26 15:50 | 5.94 | 5.9204 | 5.219% | 352.28 | 349.04 | 341.4324 | 352.042 | 344.4344 | 0.59204 | 0.30898
|  | 2012-02-26 16:00 | 6.22 | 6.2305 | 6.913% | 411.72 | 413.98 | 407.6003 | 413.7664 | 407.3868 | 0.62305 | 0.43073
|  | 2012-02-26 16:10 | 6.8 | 6.8607 | 4.412% | 542.8 | 556.36 | 542.4698 | 558.5626 | 544.6724 | 0.68607 | 0.30268
|  | 2012-02-26 16:20 | 7.46 | 7.4927 | 5.496% | 726.46 | 735.49 | 721.3279 | 732.1565 | 717.9944 | 0.74927 | 0.4118
|  | 2012-02-26 16:30 | 6.98 | 7.0104 | 7.02% | 583.48 | 591.01 | 582.0883 | 597.0588 | 588.1371 | 0.70104 | 0.49213
|  | 2012-02-26 16:40 | 6.15 | 6.1328 | 6.341% | 395.9 | 391.38 | 384.3982 | 393.6733 | 386.6915 | 0.61328 | 0.38891
|  | 2012-02-26 16:50 | 6.04 | 6.0309 | 10.1% | 371.04 | 368.78 | 368.9779 | 373.3766 | 373.5745 | 0.60309 | 0.60908
|  | 2012-02-26 17:00 | 6.97 | 6.8781 | 8.608% | 581.22 | 560.88 | 556.5775 | 562.9506 | 558.6481 | 0.68781 | 0.59209
|  | 2012-02-26 17:10 | 6.88 | 6.8435 | 8.866% | 560.88 | 551.84 | 548.3392 | 554.2567 | 550.756 | 0.68435 | 0.60677
|  | 2012-02-26 17:20 | 6.65 | 6.5223 | 5.564% | 508.9 | 479.52 | 469.8054 | 477.428 | 467.7134 | 0.65223 | 0.3629
|  | 2012-02-26 17:30 | 6.49 | 6.3911 | 5.855% | 472.74 | 450.14 | 441.4436 | 448.0878 | 439.3914 | 0.63911 | 0.37421
|  | 2012-02-26 17:40 | 6 | 6.1402 | 7.333% | 362 | 393.64 | 388.3319 | 395.1811 | 389.873 | 0.61402 | 0.45028
|  | 2012-02-26 17:50 | 5.97 | 6.0157 | 9.045% | 357.14 | 366.52 | 364.7054 | 370.3883 | 368.5737 | 0.60157 | 0.54413
|  | 2012-02-26 18:00 | 5.72 | 5.717 | 6.119% | 316.64 | 316.64 | 312.0759 | 314.541 | 309.9769 | 0.5717 | 0.34982
|  | 2012-02-26 18:10 | 5.02 | 5.1655 | 8.765% | 203.24 | 227.54 | 227.3015 | 221.2466 | 221.0081 | 0.51655 | 0.45275
|  | 2012-02-26 18:20 | 5.28 | 5.3721 | 3.598% | 245.36 | 259.94 | 258.7844 | 255.1438 | 253.9883 | 0.53721 | 0.19331
|  | 2012-02-26 18:30 | 4.89 | 4.8842 | 7.566% | 188.01 | 186.92 | 186.6447 | 176.039 | 175.7637 | 0.48842 | 0.36956
|  | 2012-02-26 18:40 | 4.88 | 4.8583 | 5.123% | 186.92 | 184.74 | 184.8146 | 171.9064 | 171.9811 | 0.48583 | 0.24889
|  | 2012-02-26 18:50 | 5.43 | 5.1938 | 6.262% | 269.66 | 230.78 | 230.6576 | 225.839 | 225.7166 | 0.51938 | 0.32521
|  | 2012-02-26 19:00 | 4.99 | 4.9505 | 4.81% | 198.91 | 194.55 | 195.0541 | 186.63 | 187.134 | 0.49505 | 0.2381
|  | 2012-02-26 19:10 | 5.23 | 4.9971 | 5.545% | 237.26 | 200 | 200.3804 | 194.0922 | 194.4726 | 0.49971 | 0.27709
|  | 2012-02-26 19:20 | 4.66 | 4.4705 | 6.652% | 162.94 | 142.23 | 138.8166 | 111.5444 | 108.1309 | 0.44705 | 0.29739
|  | 2012-02-26 19:30 | 4.61 | 4.5165 | 4.121% | 157.49 | 147.68 | 144.1971 | 118.4702 | 114.9873 | 0.45165 | 0.18615
|  | 2012-02-26 19:40 | 4.44 | 4.3451 | 3.604% | 138.96 | 129.15 | 122.062 | 93.2692 | 86.1812 | 0.43451 | 0.15658
|  | 2012-02-26 19:50 | 4.33 | 4.2453 | 4.619% | 126.97 | 118.25 | 109.2758 | 79.5345 | 70.5603 | 0.42453 | 0.19609
|  | 2012-02-26 20:00 | 4.16 | 4.0629 | 5.288% | 108.44 | 97.54 | 86.9554 | 57.0536 | 46.469 | 0.40629 | 0.21486
|  | 2012-02-26 20:10 | 3.68 | 3.7211 | 9.511% | 61.88 | 65.52 | 64.731 | 27.0107 | 26.2217 | 0.37211 | 0.35391
|  | 2012-02-26 20:20 | 3.64 | 3.3966 | 5.769% | 58.24 | 36.4 | 35.1933 | 12.3162 | 11.1095 | 0.33966 | 0.19596
|  | 2012-02-26 20:30 | 3.15 | 2.9781 | 3.81% | 13.65 | 0 | -2.0998 | 2.9749 | 0.87508 | 0.29781 | 0.11345
|  | 2012-02-26 20:40 | 2.64 | 2.5521 | 4.545% | 0 | 0 | -0.10635 | 0.091957 | -0.014389 | 0.25521 | 0.116
|  | 2012-02-26 20:50 | 2.65 | 2.5739 | 7.17% | 0 | 0 | -0.12258 | 0.12276 | 0.00017884 | 0.25739 | 0.18455
|  | 2012-02-26 21:00 | 2.96 | 2.8344 | 11.82% | 0 | 0 | 0.50559 | 1.3234 | 1.829 | 0.28344 | 0.33515
|  | 2012-02-26 21:10 | 2.13 | 2.041 | 4.225% | 0 | 0 | 0.0012218 | -0.0026594 | -0.0014376 | 0.2041 | 0.086241
|  | 2012-02-26 21:20 | 1.95 | 1.8116 | 3.59% | 0 | 0 | 0.00033697 | -0.00033705 | -8.6156e-08 | 0.18116 | 0.065033
|  | 2012-02-26 21:30 | 1.35 | 1.2969 | 14.81% | 0 | 0 | -1.0656e-07 | -3.8371e-12 | -1.0656e-07 | 0.12969 | 0.19214
|  | 2012-02-26 21:40 | 1.05 | 1.0879 | 7.619% | 0 | 0 | 1.5509e-22 | -1.5754e-22 | -2.4516e-24 | 0.10879 | 0.082891
|  | 2012-02-26 21:50 | 0.7 | 0.79739 | 18.57% | 0 | 0 | -1.1144e-20 | -1.0036e-27 | -1.1144e-20 | 0.079739 | 0.14809
|  | 2012-02-26 22:00 | 0.75 | 0.99958 | 46.67% | 0 | 0 | -4.4612e-05 | -9.6478e-25 | -4.4612e-05 | 0.099958 | 0.46647
|  | 2012-02-26 23:10 | 3.09 | 3.0741 | 2.913% | 8.19 | 6.37 | 4.1021 | 4.5271 | 2.2592 | 0.30741 | 0.089538
|  | 2012-02-26 23:20 | 3.17 | 3.1612 | 10.09% | 15.47 | 14.56 | 14.5944 | 6.2316 | 6.266 | 0.31612 | 0.31912
|  | 2012-02-26 23:30 | 2.9 | 2.9465 | 15.52% | 0 | 0 | 2.0311 | 2.5415 | 4.5725 | 0.29465 | 0.45721
|  | 2012-02-26 23:40 | 2.85 | 2.873 | 13.33% | 0 | 0 | 1.0237 | 1.6872 | 2.711 | 0.2873 | 0.38306
|  | 2012-02-26 23:50 | 3.06 | 3.1085 | 16.01% | 5.46 | 10.01 | 13.0084 | 5.1671 | 8.1655 | 0.31085 | 0.49777
|  | 2012-02-27 | 2.5 | 2.596 | 17.2% | 0 | 0 | 1.0671 | 0.16101 | 1.2281 | 0.2596 | 0.44651
|  | 2012-02-27 00:10 | 2.73 | 2.8085 | 22.71% | 0 | 0 | 4.6783 | 1.1113 | 5.7896 | 0.28085 | 0.63784
|  | 2012-02-27 00:20 | 3.81 | 3.925 | 14.17% | 73.71 | 83.72 | 93.0236 | 42.8909 | 52.1945 | 0.3925 | 0.5563
|  | 2012-02-27 00:30 | 3.28 | 3.4876 | 16.77% | 25.48 | 44.59 | 53.1423 | 15.4569 | 24.0093 | 0.34876 | 0.58481
|  | 2012-02-27 00:40 | 3.46 | 3.6081 | 18.5% | 41.86 | 55.51 | 69.6843 | 20.673 | 34.8473 | 0.36081 | 0.6674
|  | 2012-02-27 00:50 | 3.91 | 3.9869 | 15.6% | 82.81 | 90.09 | 102.8692 | 48.9157 | 61.6949 | 0.39869 | 0.62199
|  | 2012-02-27 01:00 | 4.13 | 4.2425 | 16.95% | 105.17 | 117.16 | 131.9967 | 79.1583 | 93.995 | 0.42425 | 0.71906
|  | 2012-02-27 01:10 | 4.45 | 4.534 | 16.63% | 140.05 | 148.77 | 159.3908 | 121.1246 | 131.7454 | 0.4534 | 0.75396
|  | 2012-02-27 01:20 | 3.96 | 4.0486 | 17.17% | 87.36 | 96.45 | 112.923 | 55.4603 | 71.9333 | 0.40486 | 0.69521
|  | 2012-02-27 01:30 | 4.57 | 4.7499 | 16.85% | 153.13 | 172.75 | 181.431 | 154.7089 | 163.3899 | 0.47499 | 0.80031
|  | 2012-02-27 01:40 | 4.78 | 4.9757 | 16.74% | 176.02 | 197.82 | 205.0796 | 190.655 | 197.9146 | 0.49757 | 0.83275
|  | 2012-02-27 01:50 | 4.67 | 4.9197 | 16.92% | 164.03 | 191.28 | 199.0268 | 181.6957 | 189.4424 | 0.49197 | 0.83224
|  | 2012-02-27 02:00 | 4.54 | 4.9633 | 16.52% | 149.86 | 195.64 | 202.5306 | 188.6737 | 195.5642 | 0.49633 | 0.81993
|  | 2012-02-27 02:10 | 4.43 | 4.6578 | 19.41% | 137.87 | 162.94 | 178.0046 | 140.2508 | 155.3154 | 0.46578 | 0.90423
|  | 2012-02-27 02:20 | 4.89 | 5.093 | 19.22% | 188.01 | 214.58 | 227.178 | 209.5205 | 222.1184 | 0.5093 | 0.97902
|  | 2012-02-27 02:30 | 6.21 | 6.3353 | 13.69% | 409.46 | 438.84 | 449.347 | 435.9773 | 446.4843 | 0.63353 | 0.86715
|  | 2012-02-27 02:40 | 7.09 | 7.2197 | 11.28% | 615.09 | 654.22 | 659.3175 | 653.58 | 658.6775 | 0.72197 | 0.81463
|  | 2012-02-27 02:50 | 6.12 | 6.3193 | 23.04% | 389.12 | 434.32 | 484.2092 | 432.5288 | 482.418 | 0.63193 | 1.4559
|  | 2012-02-27 03:00 | 6.1 | 6.3835 | 18.85% | 384.6 | 447.88 | 478.7152 | 446.4376 | 477.2728 | 0.63835 | 1.2035
|  | 2012-02-27 03:10 | 6.42 | 6.6103 | 17.6% | 456.92 | 499.86 | 528.7109 | 497.7571 | 526.608 | 0.66103 | 1.1635
|  | 2012-02-27 03:20 | 6.61 | 6.7436 | 16.79% | 499.86 | 529.24 | 556.1155 | 529.5806 | 556.4562 | 0.67436 | 1.1324
|  | 2012-02-27 03:30 | 6.38 | 6.678 | 17.87% | 447.88 | 515.68 | 546.8256 | 513.7537 | 544.8993 | 0.6678 | 1.1932
|  | 2012-02-27 03:40 | 5.54 | 5.7392 | 15.7% | 287.48 | 319.88 | 330.3498 | 318.5221 | 328.9919 | 0.57392 | 0.90128
|  | 2012-02-27 03:50 | 6.56 | 6.713 | 16.16% | 488.56 | 522.46 | 546.0053 | 522.1638 | 545.7091 | 0.6713 | 1.0847
|  | 2012-02-27 04:00 | 6.8 | 7.0792 | 16.18% | 542.8 | 612.08 | 639.7676 | 615.291 | 642.9787 | 0.70792 | 1.1452
|  | 2012-02-27 04:10 | 6.38 | 6.6117 | 13.95% | 447.88 | 499.86 | 513.2159 | 498.0737 | 511.4296 | 0.66117 | 0.92232
|  | 2012-02-27 04:20 | 7.63 | 7.8165 | 16.12% | 777.63 | 834.82 | 867.1789 | 832.5929 | 864.9518 | 0.78165 | 1.2601
|  | 2012-02-27 04:30 | 9.15 | 9.1896 | 15.74% | 1313.15 | 1328.39 | 1318.5571 | 1332.8517 | 1323.0188 | 0.91896 | 1.4462
|  | 2012-02-27 04:40 | 10.82 | 10.7857 | 10.54% | 1855.94 | 1847.93 | 1838.3604 | 1829.6149 | 1820.0453 | 1.0786 | 1.1364
|  | 2012-02-27 04:50 | 11.9 | 11.672 | 3.193% | 1979.6 | 1960.28 | 2000 | 1950.7872 | 2026.5453 | 1.1672 | 0.37272
|  | 2012-02-27 05:00 | 11.75 | 11.5861 | 7.319% | 1967 | 1953.56 | 1994.4062 | 1943.3245 | 1984.1707 | 1.1586 | 0.848
|  | 2012-02-27 05:10 | 12.39 | 12.1157 | 5.085% | 1992.29 | 1989.32 | 2000 | 1978.7098 | 2018.7956 | 1.2116 | 0.61605
|  | 2012-02-27 05:20 | 12.12 | 12.0532 | 4.95% | 1989.32 | 1988.55 | 2000 | 1975.7091 | 2019.4359 | 1.2053 | 0.59669
|  | 2012-02-27 05:30 | 11.33 | 11.2674 | 6.178% | 1931.72 | 1926.68 | 1992.2771 | 1908.3719 | 1973.969 | 1.1267 | 0.69613
|  | 2012-02-27 07:00 | 13.57 | 13.5953 | 4.937% | 1999.57 | 1999.6 | 2000 | 2003.3024 | 2005.2957 | 1.3595 | 0.67125
|  | 2012-02-27 07:10 | 13.62 | 13.686 | 5.727% | 1999.62 | 1999.69 | 2000 | 2003.4067 | 2005.2059 | 1.3686 | 0.78378
|  | 2012-02-27 07:20 | 13.04 | 13.2605 | 9.509% | 1999.04 | 1999.26 | 2000 | 2002.2621 | 2004.0641 | 1.326 | 1.261
|  | 2012-02-27 07:30 | 13.63 | 13.7423 | 8.657% | 1999.63 | 1999.74 | 2000 | 2003.4438 | 2005.299 | 1.3742 | 1.1897
|  | 2012-02-27 08:00 | 13.99 | 14.0673 | 10.08% | 1999.99 | 2000 | 1999.898 | 2003.3574 | 2003.2554 | 1.4067 | 1.4178
|  | 2012-02-27 08:10 | 13.57 | 13.7784 | 12.53% | 1999.57 | 1999.78 | 1990.8364 | 2003.4577 | 1994.5141 | 1.3778 | 1.7261
|  | 2012-02-27 09:30 | 15.62 | 15.4463 | 6.402% | 2000 | 2000 | 1999.1988 | 2001.4746 | 2000.6734 | 1.5446 | 0.98888
|  | 2012-02-27 10:20 | 12.53 | 12.6432 | 10.93% | 1993.83 | 1995.04 | 1987.0842 | 1995.291 | 1987.3352 | 1.2643 | 1.3824
|  | 2012-02-27 10:30 | 11.86 | 12.0752 | 12.9% | 1976.24 | 1988.88 | 1949.0092 | 1976.7985 | 1936.9277 | 1.2075 | 1.5578
|  | 2012-02-27 10:40 | 11.44 | 11.5628 | 15.03% | 1940.96 | 1951.04 | 1865.8123 | 1941.1694 | 1855.9417 | 1.1563 | 1.7385
|  | 2012-02-27 10:50 | 11.85 | 11.9811 | 14.26% | 1975.4 | 1986.32 | 1923.4763 | 1971.9076 | 1909.064 | 1.1981 | 1.7087
|  | 2012-02-27 11:00 | 11.93 | 12.2289 | 11.06% | 1982.12 | 1990.53 | 1977.9951 | 1983.499 | 1970.9641 | 1.2229 | 1.3531
|  | 2012-02-27 11:10 | 11.14 | 11.2351 | 14.99% | 1915.76 | 1924.16 | 1835.4992 | 1904.1235 | 1815.4627 | 1.1235 | 1.6843
|  | 2012-02-27 11:20 | 10.7 | 10.8332 | 15.14% | 1823.9 | 1858.61 | 1769.1067 | 1838.9132 | 1749.4099 | 1.0833 | 1.6402
|  | 2012-02-27 11:30 | 11.44 | 11.5515 | 14.95% | 1940.96 | 1950.2 | 1866.2498 | 1940.1049 | 1856.1546 | 1.1552 | 1.7267
|  | 2012-02-27 11:40 | 11.81 | 11.9197 | 11.85% | 1972.04 | 1981.28 | 1954.4495 | 1968.3573 | 1941.5269 | 1.192 | 1.413
|  | 2012-02-27 11:50 | 10.96 | 10.9932 | 16.51% | 1893.32 | 1901.33 | 1787.0912 | 1867.728 | 1753.4892 | 1.0993 | 1.8155
|  | 2012-02-27 12:00 | 10.99 | 11.0564 | 14.29% | 1901.33 | 1909.04 | 1832.2442 | 1878.048 | 1801.2522 | 1.1056 | 1.5795
|  | 2012-02-27 12:10 | 10.65 | 10.8952 | 14.65% | 1810.55 | 1877.3 | 1795.2546 | 1850.5462 | 1768.5008 | 1.0895 | 1.5959
|  | 2012-02-27 12:20 | 10.08 | 10.168 | 16.87% | 1658.36 | 1682.39 | 1593.7185 | 1675.9513 | 1587.2798 | 1.0168 | 1.7148
|  | 2012-02-27 12:30 | 10.12 | 10.1672 | 14.43% | 1669.04 | 1682.39 | 1624.7994 | 1675.704 | 1618.1135 | 1.0167 | 1.4668
|  | 2012-02-27 12:40 | 9.71 | 9.8201 | 16.99% | 1526.51 | 1568.42 | 1503.6167 | 1564.6202 | 1499.8169 | 0.98201 | 1.6687
|  | 2012-02-27 12:50 | 8 | 8.1664 | 17.75% | 889 | 951.39 | 988.6666 | 949.9931 | 987.2696 | 0.81664 | 1.4495
|  | 2012-02-27 13:00 | 7.95 | 8.1604 | 16.1% | 873.95 | 947.72 | 977.966 | 947.9127 | 978.1587 | 0.81604 | 1.3139
|  | 2012-02-27 13:10 | 7.05 | 7.332 | 18.16% | 603.05 | 687.33 | 728.8164 | 685.2546 | 726.741 | 0.7332 | 1.3312
|  | 2012-02-27 13:20 | 7.43 | 7.6235 | 16.69% | 717.43 | 774.62 | 809.737 | 771.7914 | 806.9085 | 0.76235 | 1.2723
|  | 2012-02-27 13:30 | 9.26 | 9.2971 | 19.01% | 1355.06 | 1370.3 | 1338.0266 | 1373.9818 | 1341.7085 | 0.92971 | 1.767
|  | 2012-02-27 13:40 | 9.4 | 9.4926 | 17.02% | 1408.4 | 1442.69 | 1404.4183 | 1447.542 | 1409.2702 | 0.94926 | 1.6158
|  | 2012-02-27 15:00 | 7.57 | 7.7156 | 16.12% | 759.57 | 804.72 | 836.9107 | 800.4666 | 832.6573 | 0.77156 | 1.2435
|  | 2012-02-27 15:10 | 9.79 | 9.8184 | 16.85% | 1556.99 | 1568.42 | 1505.0976 | 1564.0211 | 1500.6988 | 0.98184 | 1.6548
|  | 2012-02-27 15:20 | 11.24 | 11.2661 | 8.719% | 1924.16 | 1926.68 | 1949.378 | 1908.2087 | 1930.9068 | 1.1266 | 0.98228
|  | 2012-02-27 15:30 | 11.21 | 11.1506 | 7.136% | 1921.64 | 1916.6 | 1967.9165 | 1892.3536 | 1943.6701 | 1.1151 | 0.79576
|  | 2012-02-27 15:40 | 11.73 | 11.6617 | 4.604% | 1965.32 | 1959.44 | 2000 | 1949.9356 | 2018.3584 | 1.1662 | 0.53686
|  | 2012-02-27 15:50 | 11.58 | 11.5131 | 5.872% | 1952.72 | 1946.84 | 2000 | 1936.3695 | 1998.8546 | 1.1513 | 0.67607
|  | 2012-02-27 16:00 | 12.57 | 12.5178 | 5.648% | 1994.27 | 1993.72 | 2000 | 1992.5298 | 2014.9427 | 1.2518 | 0.70705
|  | 2012-02-27 16:10 | 12.69 | 12.7187 | 8.195% | 1995.59 | 1995.92 | 2000 | 1996.6781 | 2007.2146 | 1.2719 | 1.0423
|  | 2012-02-27 16:20 | 12.39 | 12.5284 | 7.425% | 1992.29 | 1993.83 | 2000 | 1992.789 | 2009.8127 | 1.2528 | 0.93028
|  | 2012-02-27 16:30 | 12.31 | 12.5784 | 10.8% | 1991.41 | 1994.38 | 1987.2187 | 1993.9407 | 1986.7793 | 1.2578 | 1.359
|  | 2012-02-27 16:40 | 12.81 | 12.9105 | 8.821% | 1996.91 | 1998.01 | 2000 | 1999.4238 | 2005.4028 | 1.2911 | 1.1389
|  | 2012-02-27 16:50 | 13.18 | 13.0681 | 7.663% | 1999.18 | 1999.07 | 2000 | 2000.9906 | 2008.7 | 1.3068 | 1.0014
|  | 2012-02-27 17:00 | 13.73 | 13.8507 | 6.773% | 1999.73 | 1999.85 | 2000 | 2003.465 | 2004.8576 | 1.3851 | 0.93818
|  | 2012-02-27 17:10 | 12.96 | 12.9926 | 8.873% | 1998.56 | 1998.89 | 2000 | 2000.3068 | 2005.5098 | 1.2993 | 1.1529
|  | 2012-02-27 17:20 | 12.52 | 12.5717 | 8.307% | 1993.72 | 1994.27 | 2000 | 1993.7909 | 2005.6851 | 1.2572 | 1.0443
|  | 2012-02-27 17:30 | 13.97 | 13.9807 | 7.158% | 1999.97 | 1999.98 | 2000 | 2003.4202 | 2004.4114 | 1.3981 | 1.0008
|  | 2012-02-27 17:40 | 14.03 | 13.9667 | 8.411% | 2000 | 1999.97 | 2000 | 2003.4281 | 2004.6623 | 1.3967 | 1.1747
|  | 2012-02-27 17:50 | 15.31 | 15.1287 | 5.879% | 2000 | 2000 | 1999.0057 | 2001.8818 | 2000.8875 | 1.5129 | 0.88934
|  | 2012-02-27 18:00 | 15.19 | 14.9497 | 5.793% | 2000 | 2000 | 1998.9644 | 2002.1375 | 2001.1019 | 1.495 | 0.86608
|  | 2012-02-27 18:10 | 14.44 | 14.2552 | 6.579% | 2000 | 2000 | 1999.8973 | 2003.157 | 2003.0543 | 1.4255 | 0.93785
|  | 2012-02-27 18:20 | 14.64 | 14.488 | 6.216% | 2000 | 2000 | 1999.3396 | 2002.8355 | 2002.1751 | 1.4488 | 0.90055
|  | 2012-02-27 18:30 | 14.36 | 14.1802 | 8.217% | 2000 | 2000 | 2000 | 2003.2457 | 2003.9255 | 1.418 | 1.1652
|  | 2012-02-27 18:40 | 14.96 | 14.7203 | 6.283% | 2000 | 2000 | 1999.1718 | 2002.4833 | 2001.6552 | 1.472 | 0.92494
|  | 2012-02-27 18:50 | 14.25 | 14.204 | 7.158% | 2000 | 2000 | 2000 | 2003.2186 | 2003.5087 | 1.4204 | 1.0167
|  | 2012-02-27 19:00 | 14.07 | 13.9751 | 7.178% | 2000 | 1999.98 | 2000 | 2003.4235 | 2004.444 | 1.3975 | 1.0032
|  | 2012-02-27 19:10 | 13.57 | 13.4945 | 8.401% | 1999.57 | 1999.49 | 2000 | 2003.1108 | 2006.2878 | 1.3495 | 1.1337
|  | 2012-02-27 19:20 | 14.19 | 14.0353 | 7.047% | 2000 | 2000 | 2000 | 2003.3832 | 2004.129 | 1.4035 | 0.9891
|  | 2012-02-27 23:10 | 16.78 | 16.8071 | 7.33% | 2000 | 2000 | 1999.7181 | 2000.4422 | 2000.1603 | 1.6807 | 1.232
|  | 2012-02-27 23:50 | 16.8 | 16.8878 | 8.988% | 2000 | 2000 | 1999.881 | 2000.4096 | 2000.2906 | 1.6888 | 1.5179
|  | 2012-02-28 | 16.34 | 16.2741 | 11.08% | 2000 | 2000 | 2000 | 2000.7248 | 2000.8046 | 1.6274 | 1.8027
|  | 2012-02-28 00:10 | 15.66 | 15.6569 | 10.09% | 2000 | 2000 | 2000 | 2001.2416 | 2001.2502 | 1.5657 | 1.5797
|  | 2012-02-28 00:20 | 15.46 | 15.4145 | 11.9% | 2000 | 2000 | 1999.4272 | 2001.5124 | 2000.9396 | 1.5414 | 1.8346
|  | 2012-02-28 00:30 | 15.09 | 15.0686 | 9.742% | 2000 | 2000 | 2000 | 2001.9658 | 2001.9721 | 1.5069 | 1.4679
|  | 2012-02-28 00:40 | 14.99 | 14.7748 | 8.806% | 2000 | 2000 | 2000 | 2002.4 | 2002.4061 | 1.4775 | 1.3011
|  | 2012-02-28 00:50 | 14.27 | 14.0989 | 11.42% | 2000 | 2000 | 1997.2853 | 2003.3291 | 2000.6144 | 1.4099 | 1.6105
|  | 2012-02-28 01:00 | 13.35 | 13.1434 | 12.43% | 1999.35 | 1999.14 | 1983.6268 | 2001.5624 | 1986.0493 | 1.3143 | 1.6343
|  | 2012-02-28 01:10 | 13.33 | 13.2229 | 9.977% | 1999.33 | 1999.22 | 1999.3144 | 2002.0608 | 2002.1552 | 1.3223 | 1.3193
|  | 2012-02-28 01:20 | 13.25 | 13.3973 | 9.208% | 1999.25 | 1999.4 | 2000 | 2002.8349 | 2005.0973 | 1.3397 | 1.2336
|  | 2012-02-28 01:30 | 13.77 | 13.9145 | 6.173% | 1999.77 | 1999.91 | 2000 | 2003.4514 | 2004.2436 | 1.3915 | 0.85892
|  | 2012-02-28 01:40 | 13.73 | 13.9418 | 6.773% | 1999.73 | 1999.94 | 2000 | 2003.4405 | 2004.4204 | 1.3942 | 0.94434
|  | 2012-02-28 01:50 | 13.31 | 13.4894 | 6.837% | 1999.31 | 1999.49 | 2000 | 2003.0985 | 2006.9036 | 1.3489 | 0.92226
|  | 2012-02-28 02:00 | 13.34 | 13.3757 | 7.196% | 1999.34 | 1999.38 | 2000 | 2002.76 | 2007.5824 | 1.3376 | 0.96257
|  | 2012-02-28 02:10 | 13.26 | 13.3181 | 6.863% | 1999.26 | 1999.32 | 2000 | 2002.5324 | 2007.9913 | 1.3318 | 0.91399
|  | 2012-02-28 02:20 | 13.26 | 13.1468 | 6.712% | 1999.26 | 1999.15 | 2000 | 2001.5857 | 2009.172 | 1.3147 | 0.8824
|  | 2012-02-28 05:40 | 13.65 | 13.6203 | 9.231% | 1999.65 | 1999.62 | 2000 | 2003.3372 | 2004.9135 | 1.362 | 1.2573
|  | 2012-02-28 05:50 | 13.29 | 13.1834 | 8.804% | 1999.29 | 1999.18 | 2000 | 2001.8262 | 2006.0616 | 1.3183 | 1.1606
|  | 2012-02-28 06:00 | 12.04 | 12.0995 | 5.399% | 1988.44 | 1989.1 | 2000 | 1977.9575 | 2017.6398 | 1.2099 | 0.65321
|  | 2012-02-28 06:10 | 11.23 | 11.2488 | 10.51% | 1923.32 | 1925 | 1915.9031 | 1905.9451 | 1896.8482 | 1.1249 | 1.182
|  | 2012-02-28 06:20 | 10.68 | 10.765 | 8.333% | 1818.56 | 1842.59 | 1872.3644 | 1825.4478 | 1855.2222 | 1.0765 | 0.89709
|  | 2012-02-28 06:30 | 10.82 | 10.9406 | 7.209% | 1855.94 | 1887.98 | 1938.8491 | 1858.6856 | 1909.5547 | 1.0941 | 0.78869
|  | 2012-02-28 06:40 | 12.47 | 12.5642 | 12.11% | 1993.17 | 1994.16 | 1973.366 | 1993.6233 | 1972.8293 | 1.2564 | 1.5214
|  | 2012-02-28 06:50 | 12.46 | 12.3354 | 8.266% | 1993.06 | 1991.74 | 2000 | 1987.3193 | 2002.8324 | 1.2335 | 1.0197
|  | 2012-02-28 07:00 | 12.03 | 11.9592 | 11.31% | 1988.33 | 1984.64 | 1966.3964 | 1970.6756 | 1952.4321 | 1.1959 | 1.352
|  | 2012-02-28 07:10 | 11.89 | 11.8244 | 12.03% | 1978.76 | 1972.88 | 1942.1251 | 1962.2492 | 1931.4942 | 1.1824 | 1.4221
|  | 2012-02-28 07:20 | 11.7 | 11.7187 | 8.803% | 1962.8 | 1964.48 | 1982.2014 | 1954.5323 | 1972.2537 | 1.1719 | 1.0316
|  | 2012-02-28 07:30 | 11.09 | 11.2119 | 8.566% | 1911.56 | 1921.64 | 1947.3118 | 1900.9838 | 1926.6556 | 1.1212 | 0.96044
|  | 2012-02-28 07:40 | 10.45 | 10.4583 | 12.34% | 1757.15 | 1759.82 | 1722.8147 | 1755.6642 | 1718.6588 | 1.0458 | 1.291
|  | 2012-02-28 07:50 | 10.1 | 10.1299 | 11.09% | 1663.7 | 1671.71 | 1658.1172 | 1664.5489 | 1650.9561 | 1.013 | 1.1233
|  | 2012-02-28 08:00 | 10.2 | 10.097 | 13.24% | 1690.4 | 1663.7 | 1624.0915 | 1654.5312 | 1614.9227 | 1.0097 | 1.3364
|  | 2012-02-28 08:10 | 11.26 | 11.2633 | 9.503% | 1925.84 | 1925.84 | 1934.6997 | 1907.8387 | 1916.6984 | 1.1263 | 1.0703
|  | 2012-02-28 08:20 | 9.87 | 9.8852 | 10.84% | 1587.47 | 1595.09 | 1587.2915 | 1586.6019 | 1578.8034 | 0.98852 | 1.0716
|  | 2012-02-28 08:30 | 9.14 | 9.2018 | 13.24% | 1309.34 | 1332.2 | 1328.4826 | 1337.5533 | 1333.8359 | 0.92018 | 1.2182
|  | 2012-02-28 08:40 | 8.51 | 8.6375 | 14.69% | 1076.17 | 1123.88 | 1139.299 | 1121.2345 | 1136.6535 | 0.86375 | 1.2687
|  | 2012-02-28 08:50 | 10.05 | 10.0597 | 13.93% | 1650.35 | 1653.02 | 1606.4541 | 1643.006 | 1596.4401 | 1.006 | 1.4014
|  | 2012-02-28 09:00 | 9.69 | 9.7483 | 12.9% | 1518.89 | 1541.75 | 1518.8917 | 1539.8234 | 1516.9651 | 0.97483 | 1.2575
|  | 2012-02-28 09:10 | 11.51 | 11.473 | 14.68% | 1946.84 | 1943.48 | 1862.7377 | 1932.3006 | 1851.5584 | 1.1473 | 1.6846
|  | 2012-02-28 09:20 | 10.2 | 10.1969 | 16.47% | 1690.4 | 1690.4 | 1604.9214 | 1684.4462 | 1598.9676 | 1.0197 | 1.6795
|  | 2012-02-28 09:30 | 13.16 | 13.0575 | 17.33% | 1999.16 | 1999.06 | 1929.0656 | 2000.902 | 1930.9075 | 1.3058 | 2.2622
|  | 2012-02-28 09:40 | 11.67 | 11.6379 | 12.25% | 1960.28 | 1957.76 | 1920.8902 | 1947.9185 | 1911.0487 | 1.1638 | 1.4261
|  | 2012-02-28 09:50 | 11.96 | 11.8878 | 15.55% | 1984.64 | 1978.76 | 1892.7248 | 1966.3955 | 1880.3603 | 1.1888 | 1.8488
|  | 2012-02-28 10:00 | 12.61 | 12.6106 | 12.29% | 1994.71 | 1994.71 | 1972.6103 | 1994.6313 | 1972.5316 | 1.2611 | 1.5501
|  | 2012-02-28 10:10 | 11.18 | 11.2357 | 11.63% | 1919.12 | 1924.16 | 1894.9122 | 1904.2112 | 1874.9634 | 1.1236 | 1.3065
|  | 2012-02-28 10:20 | 10.25 | 10.2668 | 12% | 1703.75 | 1709.09 | 1680.9817 | 1704.5249 | 1676.4166 | 1.0267 | 1.232
|  | 2012-02-28 10:30 | 13.57 | 13.5427 | 20.19% | 1999.57 | 1999.54 | 1912.3737 | 2003.2133 | 1916.047 | 1.3543 | 2.7345
|  | 2012-02-28 10:40 | 13.29 | 13.1822 | 12.49% | 1999.29 | 1999.18 | 1983.7444 | 2001.8183 | 1986.3827 | 1.3182 | 1.6465
|  | 2012-02-28 10:50 | 15.56 | 15.4851 | 12.53% | 2000 | 2000 | 1998.9371 | 2001.4294 | 2000.3665 | 1.5485 | 1.9406
|  | 2012-02-28 11:00 | 15.97 | 16.0198 | 14.09% | 2000 | 2000 | 1997.9071 | 2000.9096 | 1998.8167 | 1.602 | 2.257
|  | 2012-02-28 11:10 | 14.81 | 14.8257 | 13.64% | 2000 | 2000 | 1994.4083 | 2002.3228 | 1996.7311 | 1.4826 | 2.0221
|  | 2012-02-28 11:20 | 13.44 | 13.3796 | 9.301% | 1999.44 | 1999.38 | 2000 | 2002.7737 | 2004.8655 | 1.338 | 1.2444
|  | 2012-02-28 11:30 | 13.61 | 13.5453 | 11.46% | 1999.61 | 1999.55 | 1994.0656 | 2003.2182 | 1997.7338 | 1.3545 | 1.5526
|  | 2012-02-28 11:40 | 12.48 | 12.5206 | 14.66% | 1993.28 | 1993.72 | 1940.2311 | 1992.599 | 1939.1101 | 1.2521 | 1.836
|  | 2012-02-28 11:50 | 13.59 | 13.536 | 12.51% | 1999.59 | 1999.54 | 1988.2824 | 2003.2004 | 1991.9428 | 1.3536 | 1.6932
|  | 2012-02-28 12:00 | 12.66 | 12.6015 | 14.3% | 1995.26 | 1994.6 | 1948.2426 | 1994.4389 | 1948.0814 | 1.2601 | 1.8016
|  | 2012-02-28 12:10 | 11.07 | 11.1944 | 12.38% | 1909.88 | 1919.96 | 1877.1441 | 1898.5746 | 1855.7588 | 1.1194 | 1.3854
|  | 2012-02-28 12:20 | 12.06 | 12.0365 | 17.74% | 1988.66 | 1988.44 | 1872.0892 | 1974.8644 | 1858.5136 | 1.2037 | 2.1358
|  | 2012-02-28 12:30 | 12.42 | 12.4426 | 19.57% | 1992.62 | 1992.84 | 1865.2961 | 1990.569 | 1863.0252 | 1.2443 | 2.4344
|  | 2012-02-28 12:40 | 13.84 | 13.7461 | 14.31% | 1999.84 | 1999.75 | 1979.2301 | 2003.4456 | 1982.9257 | 1.3746 | 1.9666
|  | 2012-02-28 12:50 | 17.2 | 17.117 | 12.33% | 2000 | 2000 | 2000 | 2000.3289 | 2000.3987 | 1.7117 | 2.1098
|  | 2012-02-28 13:00 | 15.2 | 15.2759 | 10.2% | 2000 | 2000 | 1999.9968 | 2001.685 | 2001.6818 | 1.5276 | 1.5577
|  | 2012-02-28 13:10 | 13.37 | 13.3004 | 12.12% | 1999.37 | 1999.3 | 1988.0319 | 2002.454 | 1991.1859 | 1.33 | 1.6116
|  | 2012-02-28 13:20 | 12.32 | 12.371 | 10.06% | 1991.52 | 1992.07 | 1991.4203 | 1988.4588 | 1987.8091 | 1.2371 | 1.2451
|  | 2012-02-28 13:30 | 13.14 | 13.0696 | 15.22% | 1999.14 | 1999.07 | 1954.8006 | 2001.0031 | 1956.7338 | 1.307 | 1.9893
|  | 2012-02-28 13:40 | 13.31 | 13.2844 | 11.95% | 1999.31 | 1999.28 | 1988.9932 | 2002.3798 | 1992.093 | 1.3284 | 1.5869
|  | 2012-02-28 13:50 | 13.99 | 14.0454 | 13.15% | 1999.99 | 2000 | 1990.431 | 2003.3754 | 1993.8063 | 1.4045 | 1.8473
|  | 2012-02-28 14:00 | 12.96 | 12.9308 | 12.04% | 1998.56 | 1998.23 | 1983.2539 | 1999.6567 | 1984.6806 | 1.2931 | 1.5565
|  | 2012-02-28 14:10 | 12.14 | 12.0905 | 10.3% | 1989.54 | 1988.99 | 1985.2936 | 1977.5345 | 1973.838 | 1.2091 | 1.2449
|  | 2012-02-28 14:20 | 10.28 | 10.2712 | 9.63% | 1711.76 | 1709.09 | 1714.26 | 1705.7634 | 1710.9334 | 1.0271 | 0.98915
|  | 2012-02-28 14:30 | 9.6 | 9.642 | 13.96% | 1484.6 | 1499.84 | 1473.2435 | 1502.1243 | 1475.5278 | 0.9642 | 1.3459
|  | 2012-02-28 14:40 | 10.23 | 10.2071 | 9.482% | 1698.41 | 1693.07 | 1699.9186 | 1687.4444 | 1694.293 | 1.0207 | 0.96783
|  | 2012-02-28 14:50 | 9.72 | 9.6937 | 15.12% | 1530.32 | 1518.89 | 1480.0785 | 1520.6097 | 1481.7981 | 0.96937 | 1.466
|  | 2012-02-28 15:00 | 10.81 | 10.8058 | 12.77% | 1853.27 | 1853.27 | 1804.3764 | 1833.5907 | 1784.6971 | 1.0806 | 1.3795
|  | 2012-02-28 15:10 | 10.89 | 10.9505 | 12.86% | 1874.63 | 1890.65 | 1839.235 | 1860.4236 | 1809.0086 | 1.0951 | 1.4078
|  | 2012-02-28 15:20 | 11.15 | 11.1061 | 9.417% | 1916.6 | 1913.24 | 1923.8644 | 1885.7426 | 1896.3669 | 1.1106 | 1.0459
|  | 2012-02-28 15:30 | 10.67 | 10.6068 | 11.06% | 1815.89 | 1799.87 | 1781.9358 | 1791.3302 | 1773.396 | 1.0607 | 1.173
|  | 2012-02-28 15:40 | 9.53 | 9.5477 | 11.54% | 1457.93 | 1465.55 | 1458.0542 | 1467.8981 | 1460.4024 | 0.95477 | 1.102
|  | 2012-02-28 15:50 | 9.19 | 9.1072 | 12.4% | 1328.39 | 1297.91 | 1298.1849 | 1301.1311 | 1301.406 | 0.91072 | 1.1297
|  | 2012-02-28 16:00 | 8.6 | 8.6155 | 14.19% | 1109.2 | 1116.54 | 1131.2399 | 1112.935 | 1127.635 | 0.86155 | 1.2222
|  | 2012-02-28 16:10 | 8.58 | 8.5874 | 10.37% | 1101.86 | 1105.53 | 1107.0899 | 1102.4117 | 1103.9716 | 0.85874 | 0.89077
|  | 2012-02-28 16:20 | 7.72 | 7.7769 | 12.31% | 804.72 | 822.78 | 834.1112 | 819.8759 | 831.2071 | 0.77769 | 0.957
|  | 2012-02-28 16:30 | 7.9 | 7.9202 | 10% | 858.9 | 864.92 | 864.92 | 866.4425 | 866.4425 | 0.79202 | 0.79202
|  | 2012-02-28 16:40 | 8.01 | 7.9718 | 11.11% | 892.67 | 879.97 | 885.4191 | 883.5981 | 889.0472 | 0.79718 | 0.88576
|  | 2012-02-28 16:50 | 7.93 | 7.9038 | 12.23% | 867.93 | 858.9 | 870.0801 | 861.0326 | 872.2128 | 0.79038 | 0.96679
|  | 2012-02-28 17:00 | 8.14 | 8.0926 | 9.459% | 940.38 | 922.03 | 919.4732 | 924.4774 | 921.9206 | 0.80926 | 0.76551
|  | 2012-02-28 17:10 | 9.47 | 9.4038 | 9.926% | 1435.07 | 1408.4 | 1408.5791 | 1414.3847 | 1414.5639 | 0.94038 | 0.93343
|  | 2012-02-28 17:20 | 10.32 | 10.3736 | 10.56% | 1722.44 | 1735.79 | 1727.2994 | 1733.753 | 1725.2624 | 1.0374 | 1.0957
|  | 2012-02-28 17:30 | 9.29 | 9.2655 | 10.23% | 1366.49 | 1358.87 | 1358.6728 | 1361.9241 | 1361.7269 | 0.92655 | 0.94749
|  | 2012-02-28 17:40 | 8.5 | 8.4491 | 9.647% | 1072.5 | 1054.15 | 1052.5335 | 1051.1436 | 1049.5271 | 0.84491 | 0.81509
|  | 2012-02-28 17:50 | 9.05 | 9.1415 | 10.61% | 1275.05 | 1309.34 | 1309.5428 | 1314.3579 | 1314.5608 | 0.91415 | 0.96971
|  | 2012-02-28 18:00 | 8.93 | 8.9201 | 9.966% | 1230.31 | 1226.64 | 1226.5575 | 1229.0093 | 1228.9269 | 0.89201 | 0.88901
|  | 2012-02-28 18:10 | 7.3 | 7.32 | 8.904% | 678.3 | 684.32 | 680.2998 | 681.8245 | 677.8043 | 0.732 | 0.65178
|  | 2012-02-28 18:20 | 7.06 | 7.0961 | 9.915% | 606.06 | 618.1 | 617.7968 | 619.8285 | 619.5254 | 0.70961 | 0.70358
|  | 2012-02-28 18:30 | 7.11 | 7.1221 | 9.423% | 621.11 | 624.12 | 622.0919 | 626.8228 | 624.7947 | 0.71221 | 0.67114
|  | 2012-02-28 18:40 | 8.43 | 8.4877 | 15.78% | 1046.81 | 1068.83 | 1091.2969 | 1065.3592 | 1087.8261 | 0.84877 | 1.3391
|  | 2012-02-28 18:50 | 7.9 | 7.9466 | 16.96% | 858.9 | 873.95 | 910.4252 | 875.1974 | 911.6726 | 0.79466 | 1.3479
|  | 2012-02-28 19:00 | 8.2 | 8.2809 | 14.63% | 962.4 | 991.76 | 1013.9165 | 990.3457 | 1012.5022 | 0.82809 | 1.2118
|  | 2012-02-28 19:10 | 7.79 | 7.8502 | 16.94% | 825.79 | 843.85 | 880.6628 | 843.5104 | 880.3232 | 0.78502 | 1.3302
|  | 2012-02-28 19:20 | 7.34 | 7.4624 | 17.71% | 690.34 | 726.46 | 766.5043 | 723.1683 | 763.2127 | 0.74624 | 1.3217
|  | 2012-02-28 19:30 | 7.04 | 7.0047 | 17.19% | 600.04 | 588 | 620.2038 | 595.5742 | 627.778 | 0.70047 | 1.2039
|  | 2012-02-28 19:40 | 6.43 | 6.5113 | 14.62% | 459.18 | 477.26 | 492.3725 | 474.9142 | 490.0268 | 0.65113 | 0.95188
|  | 2012-02-28 19:50 | 5.17 | 5.2283 | 14.7% | 227.54 | 237.26 | 241.5436 | 231.4642 | 235.7479 | 0.52283 | 0.76857
|  | 2012-02-28 20:00 | 4.63 | 4.8026 | 21.38% | 159.67 | 178.2 | 196.7234 | 163.047 | 181.5704 | 0.48026 | 1.0269
|  | 2012-02-28 20:10 | 5.35 | 5.5081 | 17.76% | 256.7 | 282.62 | 295.2902 | 278.0456 | 290.7158 | 0.55081 | 0.97808
|  | 2012-02-28 20:20 | 4.94 | 5.0049 | 19.03% | 193.46 | 200 | 211.9982 | 195.3493 | 207.3475 | 0.50049 | 0.95236
|  | 2012-02-28 20:30 | 2.88 | 2.8985 | 27.78% | 0 | 0 | 10.0588 | 1.9598 | 12.0186 | 0.28985 | 0.80514
|  | 2012-02-28 20:40 | 3.98 | 3.9993 | 33.17% | 89.18 | 91 | 148.3659 | 50.186 | 107.552 | 0.39993 | 1.3264
|  | 2012-02-28 20:50 | 4.45 | 4.5304 | 20.67% | 140.05 | 148.77 | 168.5189 | 120.5762 | 140.3252 | 0.45304 | 0.93661
|  | 2012-02-28 21:00 | 4.37 | 4.3804 | 16.93% | 131.33 | 132.42 | 145.6526 | 98.3043 | 111.537 | 0.43804 | 0.74175
|  | 2012-02-28 21:10 | 5.13 | 5.2356 | 19.3% | 221.06 | 238.88 | 252.4899 | 232.651 | 246.2609 | 0.52356 | 1.0104
|  | 2012-02-28 21:20 | 5.94 | 5.9541 | 20.54% | 352.28 | 353.9 | 383.2656 | 358.4762 | 387.8419 | 0.59541 | 1.2229
|  | 2012-02-28 21:30 | 6.38 | 6.396 | 22.1% | 447.88 | 452.4 | 499.3205 | 449.1616 | 496.0822 | 0.6396 | 1.4135
|  | 2012-02-28 21:40 | 7.82 | 7.827 | 10.36% | 834.82 | 837.83 | 839.4924 | 836.0012 | 837.6635 | 0.7827 | 0.81073
|  | 2012-02-28 21:50 | 8.3 | 8.276 | 8.434% | 999.1 | 991.76 | 984.4998 | 988.575 | 981.3148 | 0.8276 | 0.69797
|  | 2012-02-28 22:00 | 9.03 | 9.0172 | 7.53% | 1267.43 | 1263.62 | 1257.9706 | 1266.4422 | 1260.7928 | 0.90172 | 0.67904
|  | 2012-02-28 22:10 | 8.65 | 8.661 | 7.746% | 1127.55 | 1131.22 | 1122.0148 | 1130.0871 | 1120.8819 | 0.8661 | 0.67085
|  | 2012-02-28 22:20 | 7.31 | 7.3715 | 6.019% | 681.31 | 699.37 | 686.842 | 696.6002 | 684.0722 | 0.73715 | 0.4437
|  | 2012-02-28 22:30 | 6.91 | 6.8291 | 11.72% | 567.66 | 549.58 | 555.5516 | 550.6582 | 556.6298 | 0.68291 | 0.80052
|  | 2012-02-28 22:40 | 6.77 | 6.7801 | 16.54% | 536.02 | 538.28 | 564.4204 | 538.5129 | 564.6533 | 0.67801 | 1.1217
|  | 2012-02-28 22:50 | 6.71 | 6.7683 | 11.62% | 522.46 | 536.02 | 541.4828 | 535.6099 | 541.0727 | 0.67683 | 0.78678
|  | 2012-02-28 23:00 | 6.69 | 6.6506 | 9.716% | 517.94 | 508.9 | 508.0616 | 507.2345 | 506.3961 | 0.66506 | 0.64617
|  | 2012-02-28 23:10 | 6.38 | 6.3835 | 12.7% | 447.88 | 447.88 | 455.5507 | 446.4392 | 454.1099 | 0.63835 | 0.81045
|  | 2012-02-28 23:20 | 5.34 | 5.3798 | 17.98% | 255.08 | 261.56 | 273.2758 | 256.433 | 268.1488 | 0.53798 | 0.96716
|  | 2012-02-28 23:30 | 6.17 | 6.1953 | 19.77% | 400.42 | 407.2 | 438.4542 | 406.4476 | 437.7018 | 0.61953 | 1.225
|  | 2012-02-28 23:40 | 7.28 | 7.3488 | 12.64% | 672.28 | 693.35 | 704.9487 | 690.0545 | 701.6531 | 0.73488 | 0.92869
|  | 2012-02-28 23:50 | 7.01 | 6.9624 | 9.558% | 591.01 | 578.96 | 577.4833 | 584.5288 | 583.0522 | 0.69624 | 0.66545
|  | 2012-02-29 | 6.69 | 6.7166 | 11.96% | 517.94 | 524.72 | 531.2311 | 523.0394 | 529.5505 | 0.67166 | 0.80318
|  | 2012-02-29 00:10 | 6.59 | 6.6669 | 12.75% | 495.34 | 513.42 | 522.591 | 511.1169 | 520.2879 | 0.66669 | 0.8498
|  | 2012-02-29 00:20 | 6.06 | 6.0594 | 10.89% | 375.56 | 375.56 | 377.4294 | 378.9916 | 380.861 | 0.60594 | 0.65994
|  | 2012-02-29 00:30 | 5.89 | 5.9499 | 13.41% | 344.18 | 353.9 | 360.9363 | 357.6681 | 364.7043 | 0.59499 | 0.79803
|  | 2012-02-29 00:40 | 6.21 | 6.2576 | 9.34% | 409.46 | 420.76 | 419.2215 | 419.4393 | 417.9007 | 0.62576 | 0.58445
|  | 2012-02-29 00:50 | 5.83 | 5.9181 | 8.233% | 334.46 | 349.04 | 346.0725 | 351.6147 | 348.6472 | 0.59181 | 0.48726
|  | 2012-02-29 01:00 | 5.61 | 5.6419 | 8.378% | 298.82 | 303.68 | 301.9245 | 301.1988 | 299.4434 | 0.56419 | 0.47267
|  | 2012-02-29 01:10 | 6.62 | 6.6391 | 9.97% | 502.12 | 506.64 | 506.5504 | 504.5183 | 504.4286 | 0.66391 | 0.6619
|  | 2012-02-29 01:20 | 6.93 | 7.005 | 9.524% | 572.18 | 588 | 586.3869 | 595.6392 | 594.0261 | 0.7005 | 0.66714
|  | 2012-02-29 01:30 | 7.12 | 7.1129 | 10.11% | 624.12 | 621.11 | 621.517 | 624.3409 | 624.7479 | 0.71129 | 0.71928
|  | 2012-02-29 01:40 | 5.68 | 5.7694 | 14.96% | 310.16 | 324.74 | 333.7976 | 323.9887 | 333.0463 | 0.57694 | 0.86337
|  | 2012-02-29 01:50 | 4.52 | 4.5527 | 12.39% | 147.68 | 150.95 | 153.9803 | 123.9841 | 127.0144 | 0.45527 | 0.56405
|  | 2012-02-29 02:00 | 4.42 | 4.4237 | 18.78% | 136.78 | 136.78 | 153.5542 | 104.6204 | 121.3946 | 0.44237 | 0.8307
|  | 2012-02-29 02:10 | 5.98 | 6.0024 | 12.21% | 358.76 | 362 | 366.5852 | 367.8111 | 372.3963 | 0.60024 | 0.73274
|  | 2012-02-29 02:20 | 5.95 | 5.9557 | 8.739% | 353.9 | 355.52 | 353.2843 | 358.7778 | 356.5421 | 0.59557 | 0.5205
|  | 2012-02-29 02:30 | 5.96 | 5.9605 | 8.893% | 355.52 | 355.52 | 353.5374 | 359.7038 | 357.7213 | 0.59605 | 0.53005
|  | 2012-02-29 02:40 | 5.28 | 5.3276 | 8.712% | 245.36 | 253.46 | 252.935 | 247.7739 | 247.2489 | 0.53276 | 0.46415
|  | 2012-02-29 02:50 | 5.73 | 5.6727 | 15.01% | 318.26 | 308.54 | 316.7289 | 306.6371 | 314.826 | 0.56727 | 0.8514
|  | 2012-02-29 07:10 | 9.47 | 9.3933 | 5.174% | 1435.07 | 1404.59 | 1407.7705 | 1410.4375 | 1413.618 | 0.93933 | 0.48603
|  | 2012-02-29 07:20 | 8.24 | 8.2666 | 10.32% | 977.08 | 988.09 | 989.6148 | 985.2534 | 986.7782 | 0.82666 | 0.85275
|  | 2012-02-29 07:30 | 7.03 | 7.0059 | 6.117% | 597.03 | 591.01 | 579.9279 | 595.8693 | 584.7872 | 0.70059 | 0.42852
|  | 2012-02-29 07:40 | 7 | 7.0253 | 6% | 588 | 597.03 | 585.6111 | 600.9645 | 589.5456 | 0.70253 | 0.42152
|  | 2012-02-29 07:50 | 7.78 | 7.7959 | 8.355% | 822.78 | 828.8 | 821.9201 | 825.9817 | 819.1019 | 0.77959 | 0.65133
|  | 2012-02-29 08:00 | 7.7 | 7.6598 | 10.78% | 798.7 | 786.66 | 790.1732 | 782.9911 | 786.5043 | 0.76598 | 0.82566
|  | 2012-02-29 08:10 | 8.44 | 8.4914 | 9.123% | 1050.48 | 1068.83 | 1064.8908 | 1066.7382 | 1062.799 | 0.84914 | 0.77469
|  | 2012-02-29 08:20 | 8.26 | 8.2421 | 11.02% | 984.42 | 977.08 | 982.0567 | 976.5675 | 981.5442 | 0.82421 | 0.90803
|  | 2012-02-29 08:30 | 8.22 | 8.2161 | 7.908% | 969.74 | 969.74 | 960.2487 | 967.3877 | 957.8964 | 0.82161 | 0.64969
|  | 2012-02-29 08:40 | 7.7 | 7.7558 | 9.87% | 798.7 | 816.76 | 816.1812 | 813.1572 | 812.5784 | 0.77558 | 0.7655
|  | 2012-02-29 08:50 | 7.87 | 7.8433 | 8.386% | 849.87 | 840.84 | 833.9778 | 841.2541 | 834.3918 | 0.78433 | 0.65776
|  | 2012-02-29 09:00 | 7.63 | 7.677 | 10.62% | 777.63 | 792.68 | 795.4521 | 788.3596 | 791.1317 | 0.7677 | 0.81499
|  | 2012-02-29 09:10 | 6.83 | 6.7932 | 12.15% | 549.58 | 540.54 | 548.0063 | 541.7374 | 549.2037 | 0.67932 | 0.82553
|  | 2012-02-29 09:20 | 6.54 | 6.5692 | 10.7% | 484.04 | 490.82 | 492.8958 | 488.1986 | 490.2743 | 0.65692 | 0.70313
|  | 2012-02-29 09:30 | 7.83 | 7.8505 | 12.39% | 837.83 | 843.85 | 855.7712 | 843.5982 | 855.5194 | 0.78505 | 0.97254
|  | 2012-02-29 09:40 | 8.02 | 7.929 | 8.354% | 896.34 | 867.93 | 860.7607 | 869.3602 | 862.1908 | 0.7929 | 0.6624
|  | 2012-02-29 09:50 | 6.26 | 6.3086 | 13.26% | 420.76 | 432.06 | 441.0519 | 430.2362 | 439.2282 | 0.63086 | 0.83644
|  | 2012-02-29 10:00 | 6.3 | 6.328 | 14.76% | 429.8 | 436.58 | 450.57 | 434.4032 | 448.3932 | 0.6328 | 0.93413
|  | 2012-02-29 10:10 | 5.95 | 5.9522 | 14.96% | 353.9 | 353.9 | 364.8049 | 358.1033 | 369.0082 | 0.59522 | 0.89032
|  | 2012-02-29 10:20 | 5.28 | 5.3065 | 11.93% | 245.36 | 250.22 | 251.5355 | 244.2831 | 245.5987 | 0.53065 | 0.63316
|  | 2012-02-29 10:30 | 3.77 | 3.8332 | 11.94% | 70.07 | 75.53 | 79.496 | 34.9912 | 38.9573 | 0.38332 | 0.45754
|  | 2012-02-29 10:40 | 3.08 | 3.0807 | 11.04% | 7.28 | 7.28 | 7.66 | 4.6453 | 5.0253 | 0.30807 | 0.34007
|  | 2012-02-29 10:50 | 3.79 | 3.8625 | 16.36% | 71.89 | 78.26 | 92.0812 | 37.3827 | 51.2039 | 0.38625 | 0.63187
|  | 2012-02-29 12:10 | 5.6 | 5.6218 | 23.57% | 297.2 | 300.44 | 334.291 | 297.6692 | 331.5201 | 0.56218 | 1.3251
|  | 2012-02-29 12:20 | 5.9 | 5.8806 | 21.02% | 345.8 | 342.56 | 372.2211 | 344.5253 | 374.1864 | 0.58806 | 1.2359
|  | 2012-02-29 12:30 | 5.06 | 5.137 | 22.33% | 209.72 | 222.68 | 244.0174 | 216.6265 | 237.964 | 0.5137 | 1.1472
|  | 2012-02-29 12:50 | 4.81 | 4.7999 | 20.79% | 179.29 | 178.2 | 195.2164 | 162.6183 | 179.6348 | 0.47999 | 0.99789
|  | 2012-02-29 13:00 | 5.05 | 4.9916 | 24.55% | 208.1 | 198.91 | 226.4163 | 193.2076 | 220.7139 | 0.49916 | 1.2257
|  | 2012-02-29 13:10 | 6.22 | 6.2007 | 16.4% | 411.72 | 407.2 | 425.4113 | 407.5698 | 425.7811 | 0.62007 | 1.0168
|  | 2012-02-29 13:20 | 5.39 | 5.3954 | 13.91% | 263.18 | 264.8 | 268.8124 | 259.0207 | 263.0331 | 0.53954 | 0.75075
|  | 2012-02-29 13:30 | 4.32 | 4.3616 | 26.85% | 125.88 | 130.24 | 168.9908 | 95.6172 | 134.368 | 0.43616 | 1.1712
|  | 2012-02-29 13:40 | 2.5 | 2.6132 | 25.2% | 0 | 0 | 3.5292 | 0.19652 | 3.7257 | 0.26132 | 0.65853
|  | 2012-02-29 13:50 | 2.79 | 2.7864 | 22.22% | 0 | 0 | 4.16 | 0.94908 | 5.1091 | 0.27864 | 0.61921
|  | 2012-03-01 15:30 | 10.88 | 10.9469 | 14.06% | 1871.96 | 1890.65 | 1818.181 | 1859.7834 | 1787.3144 | 1.0947 | 1.5394
|  | 2012-03-01 17:20 | 12.14 | 12.1696 | 11.45% | 1989.54 | 1989.87 | 1971.8339 | 1981.0917 | 1963.0556 | 1.217 | 1.3934
|  | 2012-03-01 17:30 | 12.12 | 12.1811 | 11.88% | 1989.32 | 1989.98 | 1966.3459 | 1981.5756 | 1957.9414 | 1.2181 | 1.4473
|  | 2012-03-01 17:40 | 12.55 | 12.6567 | 10.52% | 1994.05 | 1995.26 | 1991.0525 | 1995.5536 | 1991.3462 | 1.2657 | 1.3312
|  | 2012-03-01 17:50 | 12.43 | 12.3573 | 9.493% | 1992.73 | 1991.96 | 1996.8822 | 1988.028 | 1992.9502 | 1.2357 | 1.1731
|  | 2012-03-01 18:00 | 13.9 | 13.8462 | 13.31% | 1999.9 | 1999.85 | 1987.3347 | 2003.4653 | 1990.95 | 1.3846 | 1.8428
|  | 2012-03-01 18:10 | 13.1 | 13.0055 | 11.15% | 1999.1 | 1999.01 | 1991.8381 | 2000.4323 | 1993.2604 | 1.3005 | 1.4495
|  | 2012-03-01 18:20 | 13.2 | 13.1068 | 10.83% | 1999.2 | 1999.11 | 1994.5732 | 2001.2976 | 1996.7608 | 1.3107 | 1.4199
|  | 2012-03-01 18:30 | 11.07 | 11.1247 | 10.93% | 1909.88 | 1914.08 | 1897.1598 | 1888.5342 | 1871.614 | 1.1125 | 1.216
|  | 2012-03-01 18:40 | 13.11 | 13.1628 | 11.9% | 1999.11 | 1999.16 | 1987.961 | 2001.6938 | 1990.4948 | 1.3163 | 1.5663
|  | 2012-03-01 18:50 | 13.38 | 13.3515 | 15.02% | 1999.38 | 1999.35 | 1964.599 | 2002.6694 | 1967.9184 | 1.3352 | 2.0057
|  | 2012-03-01 19:00 | 13.52 | 13.615 | 13.91% | 1999.52 | 1999.61 | 1979.8977 | 2003.3302 | 1983.6179 | 1.3615 | 1.8932
|  | 2012-03-01 19:10 | 12.68 | 12.6295 | 11.51% | 1995.48 | 1994.93 | 1981.2788 | 1995.0182 | 1981.3671 | 1.2629 | 1.4542
|  | 2012-03-01 19:20 | 11.81 | 11.8127 | 9.145% | 1972.04 | 1972.04 | 1984.1745 | 1961.4404 | 1973.5749 | 1.1813 | 1.0802
|  | 2012-03-01 19:30 | 10.32 | 10.427 | 10.76% | 1722.44 | 1751.81 | 1740.0204 | 1747.7017 | 1735.9121 | 1.0427 | 1.1215
|  | 2012-03-01 19:40 | 12.23 | 12.3349 | 10.22% | 1990.53 | 1991.63 | 1989.3327 | 1987.3001 | 1985.0027 | 1.2335 | 1.2607
|  | 2012-03-01 19:50 | 13.55 | 13.4433 | 12.84% | 1999.55 | 1999.44 | 1984.8884 | 2002.9775 | 1988.4259 | 1.3443 | 1.7263
|  | 2012-03-01 20:00 | 14.12 | 14.0227 | 9.207% | 2000 | 2000 | 2000 | 2003.3926 | 2004.1811 | 1.4023 | 1.291
|  | 2012-03-01 20:10 | 14.61 | 14.6314 | 12.11% | 2000 | 2000 | 1997.5151 | 2002.6193 | 2000.1344 | 1.4631 | 1.7726
|  | 2012-03-01 20:20 | 14.33 | 14.37 | 11.93% | 2000 | 2000 | 1996.9861 | 2003.0053 | 1999.9914 | 1.437 | 1.7148
|  | 2012-03-01 20:30 | 13.17 | 13.2114 | 16.17% | 1999.17 | 1999.21 | 1948.3546 | 2001.9951 | 1951.1396 | 1.3211 | 2.1367
|  | 2012-03-01 20:40 | 13.85 | 13.8454 | 12.71% | 1999.85 | 1999.85 | 1990.6066 | 2003.4653 | 1994.222 | 1.3845 | 1.7594
|  | 2012-03-01 20:50 | 14.83 | 14.839 | 14.43% | 2000 | 2000 | 1991.6889 | 2002.3026 | 1993.9915 | 1.4839 | 2.1413
|  | 2012-03-01 21:00 | 13.87 | 13.9801 | 11.75% | 1999.87 | 1999.98 | 1995.7535 | 2003.4206 | 1999.194 | 1.398 | 1.6429
|  | 2012-03-01 21:10 | 13.05 | 13.0636 | 14.48% | 1999.05 | 1999.06 | 1962.733 | 2000.9534 | 1964.6264 | 1.3064 | 1.892
|  | 2012-03-01 21:20 | 13.81 | 13.7903 | 13.61% | 1999.81 | 1999.79 | 1984.7156 | 2003.4607 | 1988.3863 | 1.379 | 1.8773
|  | 2012-03-01 21:30 | 12.81 | 12.6968 | 12.57% | 1996.91 | 1995.7 | 1972.0204 | 1996.2956 | 1972.616 | 1.2697 | 1.5958
|  | 2012-03-01 21:40 | 15.23 | 15.2034 | 15.23% | 2000 | 2000 | 1991.2705 | 2001.7803 | 1993.0508 | 1.5203 | 2.3159
|  | 2012-03-01 21:50 | 14.03 | 13.9332 | 9.48% | 2000 | 1999.93 | 2000 | 2003.4442 | 2004.1271 | 1.3933 | 1.3208
|  | 2012-03-01 22:00 | 13.88 | 13.9171 | 13.69% | 1999.88 | 1999.92 | 1986.0252 | 2003.4505 | 1989.5557 | 1.3917 | 1.9051
|  | 2012-03-01 22:10 | 13.64 | 13.641 | 13.42% | 1999.64 | 1999.64 | 1983.8162 | 2003.3624 | 1987.5386 | 1.3641 | 1.8301
|  | 2012-03-01 22:20 | 12.94 | 13.009 | 14.14% | 1998.34 | 1999.01 | 1964.979 | 2000.4654 | 1966.4344 | 1.3009 | 1.8398
|  | 2012-03-01 22:30 | 12.57 | 12.5825 | 13.52% | 1994.27 | 1994.38 | 1957.2767 | 1994.0307 | 1956.9274 | 1.2583 | 1.7017
|  | 2012-03-01 22:40 | 12.82 | 12.7811 | 11.47% | 1997.02 | 1996.58 | 1984.9523 | 1997.6867 | 1986.059 | 1.2781 | 1.4655
|  | 2012-03-01 22:50 | 12.36 | 12.3158 | 12.94% | 1991.96 | 1991.52 | 1955.9461 | 1986.6611 | 1951.0872 | 1.2316 | 1.5943
|  | 2012-03-01 23:00 | 14.84 | 14.8712 | 14.82% | 2000 | 2000 | 1990.3284 | 2002.2541 | 1992.5826 | 1.4871 | 2.2046
|  | 2012-03-01 23:10 | 15.84 | 15.8474 | 11.74% | 2000 | 2000 | 1999.8582 | 2001.0568 | 2000.915 | 1.5847 | 1.8609
|  | 2012-03-01 23:20 | 15.71 | 15.6874 | 15.4% | 2000 | 2000 | 1993.6719 | 2001.2104 | 1994.8823 | 1.5687 | 2.4165
|  | 2012-03-01 23:40 | 15.61 | 15.5821 | 12.3% | 2000 | 2000 | 1999.3031 | 2001.321 | 2000.624 | 1.5582 | 1.9166
|  | 2012-03-01 23:50 | 13.26 | 13.2911 | 8.673% | 1999.26 | 1999.29 | 2000 | 2002.4112 | 2006.3249 | 1.3291 | 1.1527
|  | 2012-03-02 00:50 | 15.16 | 15.2336 | 11.48% | 2000 | 2000 | 1999.545 | 2001.7402 | 2001.2852 | 1.5234 | 1.7484
|  | 2012-03-02 01:10 | 14.61 | 14.6419 | 14.65% | 2000 | 2000 | 1989.0581 | 2002.6032 | 1991.6613 | 1.4642 | 2.1447
|  | 2012-03-02 01:20 | 14.8 | 14.7248 | 15.14% | 2000 | 2000 | 1987.5277 | 2002.4765 | 1990.0041 | 1.4725 | 2.2286
|  | 2012-03-02 01:30 | 15.84 | 15.7242 | 15.47% | 2000 | 2000 | 1993.6667 | 2001.1736 | 1994.8403 | 1.5724 | 2.4321
|  | 2012-03-02 01:40 | 13.01 | 13.0738 | 13.6% | 1999.01 | 1999.07 | 1971.9476 | 2001.0375 | 1973.9151 | 1.3074 | 1.7787
|  | 2012-03-02 01:50 | 14.08 | 14.0394 | 11.79% | 2000 | 2000 | 1995.943 | 2003.3801 | 1999.3231 | 1.4039 | 1.6552
|  | 2012-03-02 02:00 | 14.72 | 14.7442 | 12.43% | 2000 | 2000 | 1997.2331 | 2002.4467 | 1999.6798 | 1.4744 | 1.833
|  | 2012-03-02 02:10 | 13.86 | 13.8452 | 12.84% | 1999.86 | 1999.85 | 1989.9067 | 2003.4654 | 1993.5221 | 1.3845 | 1.7781
|  | 2012-03-02 02:20 | 14.07 | 14.1038 | 11.51% | 2000 | 2000 | 1997.0554 | 2003.3245 | 2000.3799 | 1.4104 | 1.6239
|  | 2012-03-02 02:30 | 15 | 14.944 | 11.2% | 2000 | 2000 | 1999.4532 | 2002.1459 | 2001.5992 | 1.4944 | 1.6737
|  | 2012-03-02 02:40 | 14.85 | 14.8724 | 17.31% | 2000 | 2000 | 1976.6695 | 2002.2524 | 1978.9219 | 1.4872 | 2.5739
|  | 2012-03-02 03:00 | 16.62 | 16.5966 | 10.41% | 2000 | 2000 | 2000 | 2000.5388 | 2000.5873 | 1.6597 | 1.7276
|  | 2012-03-02 03:10 | 16 | 15.9988 | 13.44% | 2000 | 2000 | 1998.7561 | 2000.9266 | 1999.6827 | 1.5999 | 2.1498
|  | 2012-03-02 03:20 | 13.86 | 13.8003 | 11.26% | 1999.86 | 1999.8 | 1996.4449 | 2003.4627 | 2000.1076 | 1.38 | 1.5533
|  | 2012-03-02 03:30 | 14.36 | 14.3634 | 10.93% | 2000 | 2000 | 1998.966 | 2003.0145 | 2001.9805 | 1.4363 | 1.5704
|  | 2012-03-02 03:40 | 14.9 | 14.9764 | 11.68% | 2000 | 2000 | 1999.0356 | 2002.0984 | 2001.134 | 1.4976 | 1.7489
|  | 2012-03-02 03:50 | 13.26 | 13.207 | 13.42% | 1999.26 | 1999.21 | 1976.3427 | 2001.969 | 1979.1017 | 1.3207 | 1.7729
|  | 2012-03-02 04:00 | 14.59 | 14.637 | 16.24% | 2000 | 2000 | 1980.176 | 2002.6108 | 1982.7868 | 1.4637 | 2.3776
|  | 2012-03-02 04:10 | 16.1 | 16.0886 | 10.99% | 2000 | 2000 | 2000 | 2000.856 | 2000.9194 | 1.6089 | 1.7687
|  | 2012-03-02 04:20 | 16.12 | 16.1375 | 14.39% | 2000 | 2000 | 1997.6869 | 2000.8196 | 1998.5064 | 1.6137 | 2.3225
|  | 2012-03-02 04:30 | 15.42 | 15.451 | 11.74% | 2000 | 2000 | 1999.5799 | 2001.469 | 2001.0489 | 1.5451 | 1.8136
|  | 2012-03-02 04:40 | 13.19 | 13.252 | 14.18% | 1999.19 | 1999.25 | 1970.3689 | 2002.2186 | 1973.3375 | 1.3252 | 1.8788
|  | 2012-03-02 04:50 | 14.4 | 14.5219 | 15.9% | 2000 | 2000 | 1980.7013 | 2002.7852 | 1983.4865 | 1.4522 | 2.3094
|  | 2012-03-02 05:00 | 14.93 | 15.0362 | 13.13% | 2000 | 2000 | 1996.7889 | 2002.0119 | 1998.8008 | 1.5036 | 1.9739
|  | 2012-03-02 05:10 | 12.69 | 12.8008 | 12.61% | 1995.59 | 1996.8 | 1974.4814 | 1997.9803 | 1975.6617 | 1.2801 | 1.614
|  | 2012-03-02 05:20 | 11.2 | 11.2214 | 20.71% | 1920.8 | 1922.48 | 1740.2045 | 1902.2776 | 1720.002 | 1.1221 | 2.3244
|  | 2012-03-02 05:30 | 15.43 | 15.3993 | 18.66% | 2000 | 2000 | 1975.1447 | 2001.5307 | 1976.6754 | 1.5399 | 2.8743
|  | 2012-03-02 05:40 | 15 | 14.9452 | 12.93% | 2000 | 2000 | 1996.8768 | 2002.1442 | 1999.021 | 1.4945 | 1.9329
|  | 2012-03-02 05:50 | 14.74 | 14.6668 | 14.38% | 2000 | 2000 | 1990.4806 | 2002.5652 | 1993.0458 | 1.4667 | 2.1095
|  | 2012-03-02 06:00 | 12.91 | 12.8658 | 13.32% | 1998.01 | 1997.57 | 1969.0425 | 1998.8733 | 1970.3458 | 1.2866 | 1.7141
|  | 2012-03-02 06:10 | 10.35 | 10.5263 | 18.55% | 1730.45 | 1778.51 | 1646.2853 | 1772.4316 | 1640.2068 | 1.0526 | 1.9527
|  | 2012-03-02 06:20 | 11.75 | 11.8128 | 19.91% | 1967 | 1972.04 | 1813.1985 | 1961.4502 | 1802.6087 | 1.1813 | 2.3525
|  | 2012-03-02 06:30 | 13.42 | 13.3671 | 11.55% | 1999.42 | 1999.37 | 1992.2339 | 2002.7285 | 1995.5923 | 1.3367 | 1.5439
|  | 2012-03-02 06:40 | 13.2 | 13.2221 | 14.92% | 1999.2 | 1999.22 | 1962.2464 | 2002.0562 | 1965.0826 | 1.3222 | 1.9733
|  | 2012-03-02 06:50 | 12.08 | 11.9885 | 11.18% | 1988.88 | 1987.16 | 1971.0508 | 1972.3177 | 1956.2085 | 1.1989 | 1.3398
|  | 2012-03-02 07:00 | 10.78 | 10.7993 | 14.1% | 1845.26 | 1850.6 | 1778.9826 | 1832.3161 | 1760.6987 | 1.0799 | 1.5227
|  | 2012-03-02 07:10 | 13.79 | 13.8271 | 14.58% | 1999.79 | 1999.83 | 1978.6881 | 2003.4655 | 1982.3236 | 1.3827 | 2.0154
|  | 2012-03-02 07:20 | 12.9 | 12.7817 | 12.09% | 1997.9 | 1996.58 | 1979.1042 | 1997.6953 | 1980.2195 | 1.2782 | 1.5457
|  | 2012-03-02 07:40 | 11.42 | 11.6479 | 13.49% | 1939.28 | 1958.6 | 1901.2044 | 1948.7759 | 1891.3803 | 1.1648 | 1.5707
|  | 2012-03-02 07:50 | 12.52 | 12.554 | 13.66% | 1993.72 | 1994.05 | 1954.5927 | 1993.39 | 1953.9327 | 1.2554 | 1.7146
|  | 2012-03-02 08:00 | 12.08 | 12.0297 | 12% | 1988.88 | 1988.33 | 1960.8141 | 1974.5141 | 1946.9982 | 1.203 | 1.444
|  | 2012-03-02 08:10 | 13.13 | 13.2234 | 12.64% | 1999.13 | 1999.22 | 1983.1538 | 2002.0637 | 1985.9974 | 1.3223 | 1.6718
|  | 2012-03-02 08:20 | 12.16 | 12.2674 | 14.23% | 1989.76 | 1990.97 | 1936.3117 | 1984.9509 | 1930.2926 | 1.2267 | 1.7453
|  | 2012-03-02 08:30 | 14.32 | 14.4693 | 15.43% | 2000 | 2000 | 1982.8807 | 2002.8631 | 1985.7438 | 1.4469 | 2.233
|  | 2012-03-02 08:40 | 13.32 | 13.3238 | 13.81% | 1999.32 | 1999.32 | 1975.1961 | 2002.5566 | 1978.4326 | 1.3324 | 1.8405
|  | 2012-03-02 08:50 | 13.17 | 12.9552 | 14.05% | 1999.17 | 1998.56 | 1964.2711 | 1999.9236 | 1965.6347 | 1.2955 | 1.8198
|  | 2012-03-02 09:00 | 14.35 | 14.4393 | 12.33% | 2000 | 2000 | 1996.2279 | 2002.9068 | 1999.1347 | 1.4439 | 1.781
|  | 2012-03-02 09:10 | 14.9 | 15.0004 | 11.54% | 2000 | 2000 | 1999.2136 | 2002.0634 | 2001.277 | 1.5 | 1.7316
|  | 2012-03-02 09:20 | 12.12 | 12.1861 | 18.98% | 1989.32 | 1990.09 | 1860.2797 | 1981.7834 | 1851.9731 | 1.2186 | 2.3126
|  | 2012-03-02 09:30 | 13.64 | 13.5522 | 14.52% | 1999.64 | 1999.55 | 1973.8399 | 2003.2312 | 1977.5211 | 1.3552 | 1.9673
|  | 2012-03-02 09:40 | 13.35 | 13.2983 | 14.76% | 1999.35 | 1999.3 | 1965.8834 | 2002.4447 | 1969.0282 | 1.3298 | 1.9624
|  | 2012-03-02 09:50 | 13.89 | 13.8828 | 15.91% | 1999.89 | 1999.88 | 1969.199 | 2003.4603 | 1972.7793 | 1.3883 | 2.2088
|  | 2012-03-02 10:10 | 16.33 | 16.353 | 15.19% | 2000 | 2000 | 1996.7888 | 2000.6747 | 1997.4635 | 1.6353 | 2.4835
|  | 2012-03-02 10:20 | 16.05 | 16.1361 | 11.78% | 2000 | 2000 | 1999.9699 | 2000.8206 | 2000.7905 | 1.6136 | 1.9001
|  | 2012-03-02 10:30 | 15.17 | 15.2181 | 12.59% | 2000 | 2000 | 1998.3331 | 2001.7607 | 2000.0938 | 1.5218 | 1.9161
|  | 2012-03-02 10:40 | 14.79 | 14.745 | 12.51% | 2000 | 2000 | 1997.0688 | 2002.4455 | 1999.5143 | 1.4745 | 1.8444
|  | 2012-03-02 10:50 | 13.18 | 13.1152 | 11.84% | 1999.18 | 1999.12 | 1987.888 | 2001.3603 | 1990.1282 | 1.3115 | 1.5523
|  | 2012-03-02 11:00 | 14.37 | 14.2909 | 13.43% | 2000 | 2000 | 1991.3643 | 2003.1117 | 1994.476 | 1.4291 | 1.9194
|  | 2012-03-02 11:10 | 14.78 | 14.9033 | 9.878% | 2000 | 2000 | 2000 | 2002.2061 | 2002.2232 | 1.4903 | 1.4722
|  | 2012-03-02 11:20 | 15.15 | 15.1319 | 10.43% | 2000 | 2000 | 1999.9464 | 2001.8774 | 2001.8238 | 1.5132 | 1.5781
|  | 2012-03-02 11:30 | 14.9 | 14.8918 | 10.67% | 2000 | 2000 | 1999.7668 | 2002.2233 | 2001.9902 | 1.4892 | 1.5891
|  | 2012-03-02 11:40 | 14.02 | 13.9666 | 13.27% | 2000 | 1999.97 | 1989.0292 | 2003.4282 | 1992.4874 | 1.3967 | 1.8529
|  | 2012-03-02 11:50 | 13.85 | 13.7203 | 15.23% | 1999.85 | 1999.72 | 1971.3466 | 2003.4316 | 1975.0582 | 1.372 | 2.0902
|  | 2012-03-02 12:00 | 13.09 | 13.0273 | 15.97% | 1999.09 | 1999.03 | 1944.7951 | 2000.6359 | 1946.401 | 1.3027 | 2.08
|  | 2012-03-02 12:10 | 12.99 | 12.9809 | 12.7% | 1998.89 | 1998.78 | 1978.5411 | 2000.191 | 1979.952 | 1.2981 | 1.6488
|  | 2012-03-02 12:20 | 12.73 | 12.7003 | 16.5% | 1996.03 | 1995.7 | 1923.3615 | 1996.3592 | 1924.0207 | 1.27 | 2.0951
|  | 2012-03-02 12:30 | 12.35 | 12.3445 | 11.74% | 1991.85 | 1991.74 | 1972.1379 | 1987.6147 | 1968.0126 | 1.2344 | 1.4494
|  | 2012-03-02 12:40 | 14.47 | 14.5113 | 11.61% | 2000 | 2000 | 1998.147 | 2002.8009 | 2000.9479 | 1.4511 | 1.6848
|  | 2012-03-02 12:50 | 12.86 | 12.8762 | 12.91% | 1997.46 | 1997.68 | 1973.6448 | 1999.0065 | 1974.9713 | 1.2876 | 1.6621
|  | 2012-03-02 13:00 | 13.18 | 13.1189 | 13.58% | 1999.18 | 1999.12 | 1973.1338 | 2001.3879 | 1975.4018 | 1.3119 | 1.7817
|  | 2012-03-02 13:10 | 13.65 | 13.5215 | 13.85% | 1999.65 | 1999.52 | 1978.6954 | 2003.1707 | 1982.3461 | 1.3521 | 1.8722
|  | 2012-03-02 13:20 | 12.3 | 12.2899 | 14.39% | 1991.3 | 1991.19 | 1934.805 | 1985.7628 | 1929.3778 | 1.229 | 1.7685
|  | 2012-03-02 13:30 | 12.48 | 12.4504 | 12.02% | 1993.28 | 1992.95 | 1971.4877 | 1990.7844 | 1969.3222 | 1.245 | 1.4964
|  | 2012-03-02 13:40 | 13.33 | 13.2686 | 13.2% | 1999.33 | 1999.27 | 1979.3639 | 2002.3028 | 1982.3968 | 1.3269 | 1.7519
|  | 2012-03-02 13:50 | 12.27 | 12.1637 | 17.69% | 1990.97 | 1989.76 | 1879.1493 | 1980.841 | 1870.2302 | 1.2164 | 2.1512
|  | 2012-03-02 14:00 | 12.72 | 12.7292 | 13.36% | 1995.92 | 1996.03 | 1964.1468 | 1996.8577 | 1964.9745 | 1.2729 | 1.7012
|  | 2012-03-02 14:10 | 12.59 | 12.5331 | 13.82% | 1994.49 | 1993.83 | 1951.7859 | 1992.8998 | 1950.8556 | 1.2533 | 1.7321
|  | 2012-03-02 14:20 | 12.85 | 12.7046 | 12.53% | 1997.35 | 1995.7 | 1972.5753 | 1996.4343 | 1973.3096 | 1.2705 | 1.5918
|  | 2012-03-02 14:30 | 12.05 | 12.1783 | 12.78% | 1988.55 | 1989.98 | 1953.8936 | 1981.4584 | 1945.372 | 1.2178 | 1.5564
|  | 2012-03-02 14:40 | 11.74 | 11.7693 | 10.56% | 1966.16 | 1968.68 | 1960.1874 | 1958.3572 | 1949.8646 | 1.1769 | 1.2431
|  | 2012-03-02 14:50 | 10.5 | 10.545 | 13.52% | 1770.5 | 1781.18 | 1723.7676 | 1776.9048 | 1719.4924 | 1.0545 | 1.4261
|  | 2012-03-02 15:00 | 10.25 | 10.2046 | 8.293% | 1703.75 | 1690.4 | 1712.5449 | 1686.703 | 1708.8479 | 1.0205 | 0.84623
|  | 2012-03-02 15:10 | 9.63 | 9.6866 | 10.49% | 1496.03 | 1518.89 | 1515.7562 | 1518.0835 | 1514.9497 | 0.96866 | 1.0159
|  | 2012-03-02 15:20 | 9.26 | 9.3022 | 10.26% | 1355.06 | 1370.3 | 1369.961 | 1375.9266 | 1375.5876 | 0.93022 | 0.95433
|  | 2012-03-02 15:30 | 9.39 | 9.4235 | 10.97% | 1404.59 | 1416.02 | 1413.0668 | 1421.7998 | 1418.8466 | 0.94235 | 1.0337
|  | 2012-03-02 15:40 | 7.43 | 7.3623 | 16.42% | 717.43 | 696.36 | 728.151 | 693.949 | 725.7399 | 0.73623 | 1.2089
|  | 2012-03-02 15:50 | 7.18 | 7.2055 | 14.76% | 642.18 | 651.21 | 672.6526 | 649.6471 | 671.0897 | 0.72055 | 1.0638
|  | 2012-03-02 16:00 | 10.05 | 10.0492 | 13.13% | 1650.35 | 1650.35 | 1613.7172 | 1639.7182 | 1603.0854 | 1.0049 | 1.3199
|  | 2012-03-02 16:10 | 11.56 | 11.4661 | 6.488% | 1951.04 | 1943.48 | 1999.1762 | 1931.5809 | 1987.2771 | 1.1466 | 0.74391
|  | 2012-03-02 16:20 | 11.17 | 11.1604 | 6.804% | 1918.28 | 1917.44 | 1974.42 | 1893.7666 | 1950.7466 | 1.116 | 0.75935
|  | 2012-03-02 16:30 | 10.64 | 10.5878 | 6.673% | 1807.88 | 1794.53 | 1850.048 | 1786.9677 | 1842.4857 | 1.0588 | 0.70652
|  | 2012-03-02 16:40 | 9.31 | 9.2605 | 7.519% | 1374.11 | 1355.06 | 1354.8055 | 1360.0146 | 1359.7601 | 0.92605 | 0.69628
|  | 2012-03-02 16:50 | 8.15 | 8.1298 | 6.626% | 944.05 | 936.71 | 922.5485 | 937.3032 | 923.1417 | 0.81298 | 0.53866
|  | 2012-03-02 17:00 | 8.24 | 8.1992 | 6.432% | 977.08 | 962.4 | 947.3382 | 961.4531 | 946.3913 | 0.81992 | 0.52737
|  | 2012-03-02 17:10 | 9.23 | 9.1976 | 6.284% | 1343.63 | 1332.2 | 1328.1936 | 1335.9282 | 1331.9219 | 0.91976 | 0.57796
|  | 2012-03-02 17:20 | 8.14 | 8.0384 | 8.231% | 940.38 | 903.68 | 895.7978 | 905.9875 | 898.1053 | 0.80384 | 0.66163
|  | 2012-03-02 17:30 | 7.07 | 7.0645 | 9.76% | 609.07 | 606.06 | 605.2182 | 611.3734 | 610.5316 | 0.70645 | 0.68947
|  | 2012-03-02 17:40 | 8.72 | 8.7708 | 9.518% | 1153.24 | 1171.59 | 1169.9156 | 1171.7664 | 1170.0921 | 0.87708 | 0.83484
|  | 2012-03-02 17:50 | 10.03 | 10.0574 | 5.085% | 1645.01 | 1653.02 | 1700.4801 | 1642.2816 | 1689.7417 | 1.0057 | 0.51139
|  | 2012-03-02 18:00 | 9.06 | 8.9895 | 5.408% | 1278.86 | 1252.33 | 1239.2884 | 1255.7406 | 1242.699 | 0.89895 | 0.48619
|  | 2012-03-02 18:10 | 8.37 | 8.308 | 3.465% | 1024.79 | 1002.77 | 979.7179 | 1000.0248 | 976.9727 | 0.8308 | 0.28785
|  | 2012-03-02 18:20 | 8.93 | 8.8637 | 4.143% | 1230.31 | 1204.62 | 1184.1603 | 1207.3007 | 1186.8411 | 0.88637 | 0.36725
|  | 2012-03-02 18:30 | 7.17 | 7.1675 | 6.695% | 639.17 | 639.17 | 628.9487 | 639.1915 | 628.9702 | 0.71675 | 0.47983
|  | 2012-03-02 18:40 | 7.39 | 7.2825 | 7.172% | 705.39 | 672.28 | 662.9707 | 671.1835 | 661.8742 | 0.72825 | 0.52229
|  | 2012-03-02 18:50 | 9.41 | 9.2504 | 6.589% | 1412.21 | 1351.25 | 1349.5973 | 1356.1697 | 1354.517 | 0.92504 | 0.60949
|  | 2012-03-02 19:00 | 9.68 | 9.6016 | 5.785% | 1515.08 | 1484.6 | 1499.1603 | 1487.5602 | 1502.1205 | 0.96016 | 0.55547
|  | 2012-03-02 19:10 | 9.05 | 8.9451 | 8.177% | 1275.05 | 1237.65 | 1232.7897 | 1238.6211 | 1233.7608 | 0.89451 | 0.73142
|  | 2012-03-02 19:20 | 7.72 | 7.6716 | 6.736% | 804.72 | 789.67 | 777.7867 | 786.6662 | 774.7829 | 0.76716 | 0.51674
|  | 2012-03-02 19:30 | 8.51 | 8.4152 | 7.873% | 1076.17 | 1043.14 | 1033.5209 | 1038.7679 | 1029.1488 | 0.84152 | 0.66254
|  | 2012-03-02 19:40 | 8.94 | 8.8998 | 3.132% | 1233.98 | 1219.3 | 1195.9839 | 1221.1789 | 1197.8629 | 0.88998 | 0.27874
|  | 2012-03-02 19:50 | 8.14 | 8.1359 | 11.92% | 940.38 | 940.38 | 949.9835 | 939.4012 | 949.0046 | 0.81359 | 0.96951
|  | 2012-03-02 20:00 | 5.2 | 5.3391 | 24.81% | 232.4 | 255.08 | 287.5986 | 249.671 | 282.1896 | 0.53391 | 1.3245
|  | 2012-03-02 20:10 | 5.62 | 5.7284 | 19.4% | 300.44 | 318.26 | 339.031 | 316.5826 | 337.3536 | 0.57284 | 1.111
|  | 2012-03-02 20:20 | 8.19 | 8.1808 | 10.62% | 958.73 | 955.06 | 958.1087 | 955.036 | 958.0847 | 0.81808 | 0.86903
|  | 2012-03-02 20:30 | 7.47 | 7.5119 | 8.701% | 729.47 | 741.51 | 736.4798 | 737.8941 | 732.8639 | 0.75119 | 0.65364
|  | 2012-03-02 20:40 | 5.44 | 5.5791 | 14.71% | 271.28 | 293.96 | 300.6643 | 290.2469 | 296.9513 | 0.55791 | 0.82046
|  | 2012-03-02 20:50 | 5.83 | 6.0533 | 12.35% | 334.46 | 373.3 | 378.4465 | 377.7764 | 382.9229 | 0.60533 | 0.74757
|  | 2012-03-02 21:00 | 7.31 | 7.3142 | 9.439% | 681.31 | 681.31 | 679.1988 | 680.1534 | 678.0422 | 0.73142 | 0.69039
|  | 2012-03-02 21:10 | 7.64 | 7.5734 | 6.806% | 780.64 | 759.57 | 748.2783 | 756.4592 | 745.1675 | 0.75734 | 0.51547
|  | 2012-03-02 21:20 | 5.95 | 6.085 | 7.395% | 353.9 | 380.08 | 375.0836 | 384.0695 | 379.0731 | 0.6085 | 0.44998
|  | 2012-03-02 21:30 | 6.18 | 6.3239 | 10.84% | 402.68 | 434.32 | 436.4839 | 433.5262 | 435.6901 | 0.63239 | 0.6856
|  | 2012-03-02 21:40 | 6.39 | 6.6142 | 11.42% | 450.14 | 499.86 | 504.2776 | 498.6688 | 503.0864 | 0.66142 | 0.75561
|  | 2012-03-02 21:50 | 5.73 | 5.9839 | 10.82% | 318.26 | 358.76 | 360.3557 | 364.21 | 365.8056 | 0.59839 | 0.64747
|  | 2012-03-02 22:00 | 6.27 | 6.4953 | 12.28% | 423.02 | 475 | 481.8427 | 471.2823 | 478.125 | 0.64953 | 0.79766
|  | 2012-03-02 22:10 | 7.41 | 7.5756 | 8.637% | 711.41 | 762.58 | 757.203 | 757.1386 | 751.7616 | 0.75756 | 0.65431
|  | 2012-03-02 22:20 | 6.94 | 7.0459 | 9.366% | 574.44 | 603.05 | 600.8862 | 606.4255 | 604.2617 | 0.70459 | 0.65992
|  | 2012-03-02 22:30 | 5.56 | 5.7524 | 9.712% | 290.72 | 321.5 | 321.0975 | 320.9019 | 320.4994 | 0.57524 | 0.55868
|  | 2012-03-02 22:40 | 6.13 | 6.2405 | 14.68% | 391.38 | 416.24 | 429.1566 | 415.8519 | 428.7684 | 0.62405 | 0.91623
|  | 2012-03-02 22:50 | 6.3 | 6.3882 | 17.14% | 429.8 | 450.14 | 473.7337 | 447.4596 | 471.0533 | 0.63882 | 1.0951
|  | 2012-03-02 23:00 | 6.41 | 6.5976 | 8.424% | 454.66 | 497.6 | 493.3206 | 494.7896 | 490.5102 | 0.65976 | 0.55581
|  | 2012-03-02 23:10 | 7.56 | 7.6237 | 6.085% | 756.56 | 774.62 | 761.1922 | 771.8551 | 758.4273 | 0.76237 | 0.46388
|  | 2012-03-02 23:20 | 6.95 | 7.0548 | 6.331% | 576.7 | 603.05 | 592.2983 | 608.7767 | 598.025 | 0.70548 | 0.44663
|  | 2012-03-02 23:30 | 7.27 | 7.1158 | 7.84% | 669.27 | 624.12 | 617.1282 | 625.1174 | 618.1256 | 0.71158 | 0.55791
|  | 2012-03-02 23:40 | 8.11 | 7.8105 | 4.439% | 929.37 | 831.81 | 813.5128 | 830.6558 | 812.3586 | 0.78105 | 0.3467
|  | 2012-03-02 23:50 | 7.41 | 7.211 | 8.502% | 711.41 | 651.21 | 646.0252 | 651.1639 | 645.979 | 0.7211 | 0.61308
|  | 2012-03-03 | 6.34 | 6.2966 | 9.464% | 438.84 | 429.8 | 428.5113 | 427.6938 | 426.4051 | 0.62966 | 0.5959
|  | 2012-03-03 00:10 | 6.72 | 6.6956 | 10.27% | 524.72 | 520.2 | 521.0262 | 517.9862 | 518.8124 | 0.66956 | 0.6875
|  | 2012-03-03 00:20 | 6.2 | 6.1097 | 6.129% | 407.2 | 386.86 | 379.6247 | 389.018 | 381.7827 | 0.61097 | 0.37446
|  | 2012-03-03 00:30 | 6.83 | 6.7128 | 7.028% | 549.58 | 522.46 | 514.5432 | 522.1227 | 514.2059 | 0.67128 | 0.47177
|  | 2012-03-03 00:40 | 7.5 | 7.3054 | 5.6% | 738.5 | 681.31 | 668.0883 | 677.6524 | 664.4307 | 0.73054 | 0.4091
|  | 2012-03-03 00:50 | 7.31 | 7.1376 | 5.609% | 681.31 | 630.14 | 617.4624 | 631.0451 | 618.3674 | 0.71376 | 0.40033
|  | 2012-03-03 01:00 | 7.52 | 7.2046 | 5.851% | 744.52 | 648.2 | 635.8498 | 649.4095 | 637.0593 | 0.72046 | 0.42155
|  | 2012-03-03 01:10 | 7.18 | 7.0261 | 6.407% | 642.18 | 597.03 | 586.5545 | 601.1819 | 590.7063 | 0.70261 | 0.45014
|  | 2012-03-03 01:20 | 6.93 | 6.7277 | 8.947% | 572.18 | 526.98 | 523.8683 | 525.7185 | 522.6068 | 0.67277 | 0.6019
|  | 2012-03-03 01:30 | 7.25 | 7.0065 | 6.069% | 663.25 | 591.01 | 579.8164 | 596.0317 | 584.8381 | 0.70065 | 0.42522
|  | 2012-03-03 01:40 | 6.92 | 6.8465 | 4.191% | 569.92 | 554.1 | 539.9272 | 555.0111 | 540.8383 | 0.68465 | 0.28692
|  | 2012-03-03 01:50 | 7.43 | 7.1351 | 6.46% | 717.43 | 630.14 | 619.4395 | 630.3519 | 619.6514 | 0.71351 | 0.46095
|  | 2012-03-03 02:00 | 7.52 | 7.2156 | 5.585% | 744.52 | 654.22 | 641.2502 | 652.4587 | 639.4889 | 0.72156 | 0.403
|  | 2012-03-03 02:10 | 6.47 | 6.5211 | 15.15% | 468.22 | 479.52 | 496.746 | 477.1444 | 494.3703 | 0.65211 | 0.98774
|  | 2012-03-03 02:20 | 6.22 | 6.3767 | 12.22% | 411.72 | 447.88 | 454.0667 | 444.9523 | 451.139 | 0.63767 | 0.77915
|  | 2012-03-03 02:30 | 6.57 | 6.6892 | 9.741% | 490.82 | 517.94 | 517.1616 | 516.4441 | 515.6657 | 0.66892 | 0.65161
|  | 2012-03-03 02:40 | 5.09 | 5.3039 | 17.88% | 214.58 | 248.6 | 259.3503 | 243.8505 | 254.6007 | 0.53039 | 0.94823
|  | 2012-03-03 02:50 | 4.81 | 4.9233 | 17.46% | 179.29 | 191.28 | 200.0706 | 182.2739 | 191.0645 | 0.49233 | 0.85979
|  | 2012-03-03 03:00 | 5.56 | 5.6524 | 18.17% | 290.72 | 305.3 | 321.0663 | 303.0531 | 318.8194 | 0.56524 | 1.0268
|  | 2012-03-03 03:10 | 5.39 | 5.5441 | 12.06% | 263.18 | 287.48 | 289.7601 | 284.199 | 286.4791 | 0.55441 | 0.66858
|  | 2012-03-03 03:20 | 5.97 | 6.1315 | 15.24% | 357.14 | 391.38 | 404.9743 | 393.4216 | 407.0159 | 0.61315 | 0.93462
|  | 2012-03-03 03:30 | 6.02 | 6.1878 | 14.29% | 366.52 | 404.94 | 416.1598 | 404.9045 | 416.1244 | 0.61878 | 0.88397
|  | 2012-03-03 03:40 | 6.96 | 6.7955 | 7.328% | 578.96 | 542.8 | 535.3016 | 542.3012 | 534.8027 | 0.67955 | 0.49794
|  | 2012-03-03 03:50 | 6.25 | 6.1347 | 7.36% | 418.5 | 391.38 | 386.1393 | 394.0663 | 388.8256 | 0.61347 | 0.45151
|  | 2012-03-03 04:00 | 5.64 | 5.6265 | 10.28% | 303.68 | 302.06 | 302.3862 | 298.4981 | 298.8243 | 0.56265 | 0.57861
|  | 2012-03-03 04:10 | 4.84 | 4.948 | 15.7% | 182.56 | 194.55 | 200.0806 | 186.2172 | 191.7478 | 0.4948 | 0.77695
|  | 2012-03-03 04:20 | 5.48 | 5.3918 | 11.5% | 277.76 | 263.18 | 264.3311 | 258.4284 | 259.5795 | 0.53918 | 0.61986
|  | 2012-03-03 04:30 | 5.18 | 5.1639 | 6.757% | 229.16 | 225.92 | 225.8128 | 220.9848 | 220.8776 | 0.51639 | 0.34891
|  | 2012-03-03 04:40 | 5.37 | 5.3998 | 7.076% | 259.94 | 264.8 | 263.5404 | 259.769 | 258.5094 | 0.53998 | 0.38211
|  | 2012-03-03 04:50 | 5.05 | 4.9886 | 10.89% | 208.1 | 198.91 | 199.248 | 192.728 | 193.066 | 0.49886 | 0.54331
|  | 2012-03-03 05:00 | 4.45 | 4.531 | 8.315% | 140.05 | 148.77 | 147.1103 | 120.6797 | 119.02 | 0.4531 | 0.37674
|  | 2012-03-03 05:10 | 4.66 | 4.7008 | 11.59% | 162.94 | 167.3 | 168.6347 | 146.9817 | 148.3164 | 0.47008 | 0.54473
|  | 2012-03-03 05:20 | 5.44 | 5.238 | 7.537% | 271.28 | 238.88 | 238.4573 | 233.045 | 232.6223 | 0.5238 | 0.39477
|  | 2012-03-03 05:30 | 5.43 | 5.2609 | 5.709% | 269.66 | 242.12 | 241.744 | 236.7954 | 236.4195 | 0.52609 | 0.30035
|  | 2012-03-03 05:40 | 4.73 | 4.6872 | 7.822% | 170.57 | 166.21 | 165.149 | 144.8458 | 143.7848 | 0.46872 | 0.36665
|  | 2012-03-03 05:50 | 3.55 | 3.8071 | 12.39% | 50.05 | 73.71 | 78.4934 | 32.977 | 37.7603 | 0.38071 | 0.47187
|  | 2012-03-03 06:00 | 4.07 | 4.1077 | 17.44% | 98.63 | 102.99 | 119.9458 | 62.2075 | 79.1633 | 0.41077 | 0.71657
|  | 2012-03-03 06:10 | 4.3 | 4.2047 | 8.837% | 123.7 | 112.8 | 110.4234 | 74.212 | 71.8353 | 0.42047 | 0.37158
|  | 2012-03-03 06:20 | 4.01 | 3.8247 | 6.733% | 92.09 | 74.62 | 68.5348 | 34.321 | 28.2358 | 0.38247 | 0.25752
|  | 2012-03-03 06:30 | 3.31 | 3.2104 | 3.927% | 28.21 | 19.11 | 17.7065 | 7.3157 | 5.9122 | 0.32104 | 0.12609
|  | 2012-03-03 06:40 | 3.23 | 3.3426 | 6.192% | 20.93 | 30.94 | 29.9087 | 10.6991 | 9.6678 | 0.33426 | 0.20697
|  | 2012-03-03 06:50 | 3.49 | 3.469 | 6.59% | 44.59 | 42.77 | 41.2346 | 14.7653 | 13.2299 | 0.3469 | 0.22861
|  | 2012-03-03 07:00 | 3.63 | 3.7005 | 5.785% | 57.33 | 63.7 | 58.5556 | 25.7349 | 20.5904 | 0.37005 | 0.21408
|  | 2012-03-03 07:10 | 3.93 | 4.0059 | 10.69% | 84.63 | 92.09 | 93.6479 | 50.8776 | 52.4355 | 0.40059 | 0.42811
|  | 2012-03-03 07:20 | 3.92 | 4.0275 | 4.592% | 83.72 | 94.27 | 81.978 | 53.1699 | 40.8778 | 0.40275 | 0.18494
|  | 2012-03-03 07:30 | 4.27 | 4.322 | 9.836% | 120.43 | 125.88 | 125.5902 | 90.0196 | 89.7298 | 0.4322 | 0.42512
|  | 2012-03-03 07:40 | 4.67 | 4.7456 | 7.066% | 164.03 | 172.75 | 171.9143 | 154.0317 | 153.196 | 0.47456 | 0.33534
|  | 2012-03-03 07:50 | 4.94 | 5.0606 | 8.907% | 193.46 | 209.72 | 209.5533 | 204.2928 | 204.1262 | 0.50606 | 0.45074
|  | 2012-03-03 10:40 | 4.73 | 4.7792 | 10.78% | 170.57 | 176.02 | 176.4891 | 159.3374 | 159.8065 | 0.47792 | 0.5153
|  | 2012-03-03 10:50 | 4.16 | 4.1311 | 13.22% | 108.44 | 105.17 | 112.3326 | 65.0086 | 72.1712 | 0.41311 | 0.54618
|  | 2012-03-03 11:00 | 5.14 | 5.14 | 8.949% | 222.68 | 222.68 | 222.4798 | 217.1177 | 216.9175 | 0.514 | 0.46
|  | 2012-03-03 11:10 | 4.69 | 4.6858 | 10.02% | 166.21 | 166.21 | 166.2253 | 144.6178 | 144.6331 | 0.46858 | 0.46957
|  | 2012-03-03 11:30 | 4.37 | 4.426 | 10.07% | 131.33 | 137.87 | 137.9707 | 104.9552 | 105.0559 | 0.4426 | 0.44564
|  | 2012-03-03 11:50 | 4.18 | 4.2147 | 11.96% | 110.62 | 113.89 | 117.9865 | 75.5007 | 79.5972 | 0.42147 | 0.50415
|  | 2012-03-03 12:20 | 4.09 | 4.0444 | 11.74% | 100.81 | 95.36 | 99.3035 | 55.0063 | 58.9498 | 0.40444 | 0.47465
|  | 2012-03-03 12:30 | 3.53 | 3.5139 | 22.1% | 48.23 | 46.41 | 65.0634 | 16.4796 | 35.1331 | 0.35139 | 0.77644
|  | 2012-03-03 12:40 | 3.39 | 3.3432 | 17.7% | 35.49 | 30.94 | 38.2155 | 10.7163 | 17.9917 | 0.33432 | 0.59172
|  | 2012-03-03 12:50 | 3.64 | 3.66 | 16.48% | 58.24 | 60.06 | 71.3337 | 23.3885 | 34.6622 | 0.366 | 0.6033
|  | 2012-03-03 13:00 | 3.72 | 3.6979 | 19.89% | 65.52 | 63.7 | 82.7378 | 25.5792 | 44.617 | 0.36979 | 0.7356
|  | 2012-03-03 13:10 | 3.49 | 3.5205 | 17.48% | 44.59 | 47.32 | 57.7077 | 16.7475 | 27.1351 | 0.35205 | 0.61534
|  | 2012-03-03 13:20 | 3.88 | 3.8008 | 18.81% | 80.08 | 72.8 | 91.3859 | 32.5037 | 51.0896 | 0.38008 | 0.7151
|  | 2012-03-03 13:30 | 3.21 | 3.2495 | 19.31% | 19.11 | 22.75 | 30.4598 | 8.2399 | 15.9497 | 0.32495 | 0.62762
|  | 2012-03-03 13:40 | 3.54 | 3.5378 | 13.56% | 49.14 | 49.14 | 53.5227 | 17.462 | 21.8447 | 0.35378 | 0.4797
|  | 2012-03-03 13:50 | 3.48 | 3.5416 | 22.13% | 43.68 | 49.14 | 68.6765 | 17.6229 | 37.1594 | 0.35416 | 0.78363
|  | 2012-03-03 14:00 | 3.99 | 3.9197 | 12.78% | 90.09 | 83.72 | 89.8722 | 42.4028 | 48.555 | 0.39197 | 0.50101
|  | 2012-03-03 14:10 | 3.93 | 3.9057 | 15.78% | 84.63 | 82.81 | 95.6482 | 41.1309 | 53.9691 | 0.39057 | 0.61617
|  | 2012-03-03 14:20 | 3.9 | 3.9045 | 13.85% | 81.9 | 81.9 | 90.3721 | 41.0239 | 49.496 | 0.39045 | 0.54063
|  | 2012-03-03 14:30 | 4.43 | 4.443 | 15.35% | 137.87 | 138.96 | 148.1306 | 107.4594 | 116.63 | 0.4443 | 0.682
|  | 2012-03-03 14:40 | 3.94 | 3.9497 | 11.93% | 85.54 | 86.45 | 90.7657 | 45.2304 | 49.5462 | 0.39497 | 0.47116
|  | 2012-03-03 14:50 | 4.08 | 4.1106 | 14.71% | 99.72 | 102.99 | 113.5915 | 62.5556 | 73.1571 | 0.41106 | 0.6045
|  | 2012-03-03 15:00 | 4.34 | 4.3638 | 13.13% | 128.06 | 130.24 | 135.866 | 95.9269 | 101.5528 | 0.43638 | 0.57313
|  | 2012-03-03 15:10 | 3.8 | 3.771 | 13.16% | 72.8 | 70.07 | 76.1574 | 30.3441 | 36.4316 | 0.3771 | 0.49618
|  | 2012-03-03 15:20 | 3.53 | 3.485 | 12.46% | 48.23 | 44.59 | 47.0411 | 15.359 | 17.8101 | 0.3485 | 0.43439
|  | 2012-03-03 15:30 | 2.98 | 3.0613 | 15.44% | 0 | 5.46 | 7.8644 | 4.2996 | 6.7039 | 0.30613 | 0.47255
|  | 2012-03-03 15:40 | 3.09 | 3.2107 | 18.77% | 8.19 | 19.11 | 25.5695 | 7.3205 | 13.7801 | 0.32107 | 0.60265
|  | 2012-03-03 15:50 | 3.67 | 3.7316 | 15.53% | 60.97 | 66.43 | 76.9184 | 27.6824 | 38.1708 | 0.37316 | 0.57956
|  | 2012-03-03 16:00 | 4.57 | 4.5783 | 8.534% | 153.13 | 154.22 | 152.9607 | 127.9144 | 126.6551 | 0.45783 | 0.39071
|  | 2012-03-03 16:20 | 4.89 | 4.9044 | 8.589% | 188.01 | 189.1 | 188.8373 | 179.2587 | 178.996 | 0.49044 | 0.42124
|  | 2012-03-03 16:30 | 5.18 | 5.1839 | 7.915% | 229.16 | 229.16 | 228.8754 | 224.2393 | 223.9547 | 0.51839 | 0.41031
|  | 2012-03-03 16:40 | 5.33 | 5.3021 | 5.816% | 253.46 | 248.6 | 247.9383 | 243.5557 | 242.8941 | 0.53021 | 0.30838
|  | 2012-03-03 16:50 | 5.86 | 5.7615 | 7.167% | 339.32 | 323.12 | 319.3885 | 322.5546 | 318.8231 | 0.57615 | 0.41294
|  | 2012-03-03 17:00 | 5.78 | 5.7275 | 11.76% | 326.36 | 318.26 | 320.8529 | 316.4271 | 319.02 | 0.57275 | 0.67383
|  | 2012-03-03 17:10 | 4.96 | 4.9411 | 12.1% | 195.64 | 193.46 | 194.6104 | 185.118 | 186.2684 | 0.49411 | 0.59771
|  | 2012-03-03 17:20 | 4.94 | 4.8962 | 10.93% | 193.46 | 189.1 | 189.519 | 177.9419 | 178.361 | 0.48962 | 0.53521
|  | 2012-03-03 17:30 | 4.85 | 4.8965 | 12.99% | 183.65 | 189.1 | 191.1643 | 178.0003 | 180.0646 | 0.48965 | 0.63604
|  | 2012-03-03 17:40 | 5.11 | 5.1391 | 14.09% | 217.82 | 222.68 | 225.8552 | 216.9657 | 220.1409 | 0.51391 | 0.7241
|  | 2012-03-03 17:50 | 5.31 | 5.3668 | 17.33% | 250.22 | 259.94 | 270.0141 | 254.2621 | 264.3361 | 0.53668 | 0.92984
|  | 2012-03-03 18:00 | 5.15 | 5.1841 | 14.95% | 224.3 | 229.16 | 233.6509 | 224.2674 | 228.7582 | 0.51841 | 0.7751
|  | 2012-03-03 18:10 | 5.19 | 5.3528 | 17.34% | 230.78 | 256.7 | 266.6765 | 251.9344 | 261.9109 | 0.53528 | 0.92823
|  | 2012-03-03 18:20 | 4.97 | 5.2338 | 16.5% | 196.73 | 237.26 | 244.6137 | 232.3561 | 239.7097 | 0.52338 | 0.86352
|  | 2012-03-03 18:40 | 5.35 | 5.6692 | 17.94% | 256.7 | 308.54 | 323.9298 | 306.0125 | 321.4023 | 0.56692 | 1.0173
|  | 2012-03-03 18:50 | 5.65 | 5.8888 | 18.23% | 305.3 | 344.18 | 363.9151 | 346.0741 | 365.8093 | 0.58888 | 1.0735
|  | 2012-03-03 19:00 | 5.79 | 5.9488 | 16.41% | 327.98 | 353.9 | 368.8349 | 357.4563 | 372.3912 | 0.59488 | 0.97605
|  | 2012-03-03 19:10 | 5.81 | 5.981 | 17.38% | 331.22 | 358.76 | 377.191 | 363.6486 | 382.0796 | 0.5981 | 1.0397
|  | 2012-03-03 19:20 | 5.78 | 6.0867 | 17.13% | 326.36 | 382.34 | 401.4924 | 384.4049 | 403.5573 | 0.60867 | 1.0425
|  | 2012-03-03 19:30 | 5.94 | 6.1541 | 16.5% | 352.28 | 395.9 | 413.8425 | 398.0037 | 415.9462 | 0.61541 | 1.0153
|  | 2012-03-03 19:40 | 5.93 | 6.1421 | 16.02% | 350.66 | 393.64 | 409.8285 | 395.5593 | 411.7478 | 0.61421 | 0.98397
|  | 2012-03-03 19:50 | 5.75 | 6.0743 | 17.74% | 321.5 | 377.82 | 398.9104 | 381.9397 | 403.0301 | 0.60743 | 1.0775
|  | 2012-03-03 20:00 | 6.85 | 7.1642 | 16.06% | 554.1 | 636.16 | 664.0833 | 638.2779 | 666.2012 | 0.71642 | 1.1505
|  | 2012-03-03 20:10 | 6.67 | 6.8846 | 17.24% | 513.42 | 560.88 | 591.8195 | 564.6115 | 595.551 | 0.68846 | 1.187
|  | 2012-03-03 20:20 | 6.1 | 6.4084 | 13.44% | 384.6 | 454.66 | 464.8569 | 451.8962 | 462.093 | 0.64084 | 0.86146
|  | 2012-03-03 20:30 | 6.38 | 6.6362 | 14.11% | 447.88 | 506.64 | 520.7777 | 503.8421 | 517.9798 | 0.66362 | 0.93614
|  | 2012-03-03 20:40 | 6.69 | 6.8136 | 17.34% | 517.94 | 545.06 | 575.5428 | 546.7824 | 577.2652 | 0.68136 | 1.1814
|  | 2012-03-03 20:50 | 7.2 | 7.4649 | 14.31% | 648.2 | 726.46 | 747.2458 | 723.9084 | 744.6942 | 0.74649 | 1.0679
|  | 2012-03-03 21:00 | 8.86 | 8.9568 | 14.56% | 1204.62 | 1241.32 | 1245.5718 | 1243.1421 | 1247.3939 | 0.89568 | 1.3041
|  | 2012-03-03 21:10 | 9.89 | 10.0291 | 14.96% | 1595.09 | 1645.01 | 1587.7378 | 1633.4086 | 1576.1364 | 1.0029 | 1.5008
|  | 2012-03-03 21:20 | 10.83 | 10.863 | 13.3% | 1858.61 | 1866.62 | 1808.0377 | 1844.5794 | 1785.997 | 1.0863 | 1.4444
|  | 2012-03-03 21:30 | 11.04 | 11.1132 | 11.96% | 1907.36 | 1913.24 | 1877.7403 | 1886.8132 | 1851.3136 | 1.1113 | 1.3287
|  | 2012-03-03 21:40 | 11.23 | 11.331 | 11.67% | 1923.32 | 1931.72 | 1902.2524 | 1916.3394 | 1886.8718 | 1.1331 | 1.3218
|  | 2012-03-03 21:50 | 11.58 | 11.6984 | 12.44% | 1952.72 | 1962.8 | 1923.7174 | 1952.9317 | 1913.849 | 1.1698 | 1.4547
|  | 2012-03-03 22:00 | 11.68 | 11.7045 | 11.47% | 1961.12 | 1962.8 | 1939.518 | 1953.4194 | 1930.1374 | 1.1705 | 1.3428
|  | 2012-03-03 22:10 | 10.91 | 10.997 | 12.56% | 1879.97 | 1904 | 1857.7399 | 1868.3573 | 1822.0972 | 1.0997 | 1.3809
|  | 2012-03-03 22:20 | 11.2 | 11.3765 | 11.52% | 1920.8 | 1935.92 | 1909.3162 | 1921.7228 | 1895.119 | 1.1377 | 1.3103
|  | 2012-03-03 22:30 | 12.19 | 12.231 | 10.34% | 1990.09 | 1990.53 | 1986.7189 | 1983.5794 | 1979.7684 | 1.2231 | 1.2642
|  | 2012-03-03 22:40 | 12.29 | 12.4514 | 10.74% | 1991.19 | 1992.95 | 1985.6738 | 1990.8104 | 1983.5342 | 1.2451 | 1.3373
|  | 2012-03-03 22:50 | 13.38 | 13.5262 | 9.492% | 1999.38 | 1999.53 | 2000 | 2003.1804 | 2004.4689 | 1.3526 | 1.2839
|  | 2012-03-03 23:00 | 14.69 | 14.5764 | 6.399% | 2000 | 2000 | 1999.3212 | 2002.7031 | 2002.0243 | 1.4576 | 0.93273
|  | 2012-03-03 23:10 | 14.55 | 14.5414 | 7.629% | 2000 | 2000 | 1999.8684 | 2002.7559 | 2002.6243 | 1.4541 | 1.1093
|  | 2012-03-03 23:20 | 14.02 | 14.2203 | 9.558% | 2000 | 2000 | 2000 | 2003.1995 | 2003.5446 | 1.422 | 1.3591
|  | 2012-03-03 23:30 | 14.62 | 14.6543 | 8.003% | 2000 | 2000 | 1999.8806 | 2002.5843 | 2002.4649 | 1.4654 | 1.1727
|  | 2012-03-03 23:40 | 14.81 | 14.9539 | 6.685% | 2000 | 2000 | 1999.2258 | 2002.1313 | 2001.3571 | 1.4954 | 0.99962
|  | 2012-03-03 23:50 | 15.1 | 15.2 | 8.146% | 2000 | 2000 | 1999.644 | 2001.7848 | 2001.4288 | 1.52 | 1.2381
|  | 2012-03-04 | 13.84 | 13.8945 | 12.21% | 1999.84 | 1999.89 | 1993.3757 | 2003.4575 | 1996.9432 | 1.3894 | 1.6966
|  | 2012-03-04 00:10 | 13.39 | 13.4781 | 12.4% | 1999.39 | 1999.48 | 1988.2909 | 2003.0709 | 1991.8818 | 1.3478 | 1.6709
|  | 2012-03-04 00:20 | 13.22 | 13.3201 | 9.758% | 1999.22 | 1999.32 | 2000 | 2002.541 | 2003.4046 | 1.332 | 1.2998
|  | 2012-03-04 00:30 | 13.45 | 13.4849 | 9.814% | 1999.45 | 1999.48 | 2000 | 2003.0876 | 2003.6268 | 1.3485 | 1.3234
|  | 2012-03-04 00:40 | 14.03 | 14.1457 | 7.627% | 2000 | 2000 | 2000 | 2003.2829 | 2003.909 | 1.4146 | 1.0788
|  | 2012-03-04 00:50 | 14.09 | 14.1894 | 8.375% | 2000 | 2000 | 2000 | 2003.2353 | 2003.9113 | 1.4189 | 1.1883
|  | 2012-03-04 01:00 | 13.85 | 13.8014 | 7.509% | 1999.85 | 1999.8 | 2000 | 2003.4629 | 2005.3342 | 1.3801 | 1.0364
|  | 2012-03-04 01:10 | 13.53 | 13.7157 | 8.278% | 1999.53 | 1999.72 | 2000 | 2003.4287 | 2005.6098 | 1.3716 | 1.1354
|  | 2012-03-04 01:20 | 13.96 | 14.1529 | 8.309% | 1999.96 | 2000 | 2000 | 2003.2753 | 2004.0272 | 1.4153 | 1.176
|  | 2012-03-04 01:30 | 13.85 | 13.9199 | 9.531% | 1999.85 | 1999.92 | 2000 | 2003.4495 | 2004.0919 | 1.392 | 1.3267
|  | 2012-03-04 01:40 | 13.49 | 13.6951 | 9.489% | 1999.49 | 1999.7 | 2000 | 2003.414 | 2004.4168 | 1.3695 | 1.2995
|  | 2012-03-04 01:50 | 14.34 | 14.5156 | 8.508% | 2000 | 2000 | 2000 | 2002.7946 | 2002.9674 | 1.4516 | 1.2349
|  | 2012-03-04 02:00 | 13.98 | 13.9713 | 10.16% | 1999.98 | 1999.97 | 1999.7246 | 2003.4256 | 2003.1802 | 1.3971 | 1.4191
|  | 2012-03-04 02:10 | 14 | 14.1955 | 7.571% | 2000 | 2000 | 2000 | 2003.2284 | 2003.7056 | 1.4196 | 1.0748
|  | 2012-03-04 02:20 | 13.28 | 13.4097 | 10.84% | 1999.28 | 1999.41 | 1996.1069 | 2002.8755 | 1999.5725 | 1.341 | 1.4541
|  | 2012-03-04 02:30 | 13.54 | 13.6479 | 10.19% | 1999.54 | 1999.65 | 1999.1632 | 2003.3701 | 2002.8833 | 1.3648 | 1.391
|  | 2012-03-04 02:40 | 13.81 | 13.9057 | 9.051% | 1999.81 | 1999.91 | 2000 | 2003.4543 | 2004.5672 | 1.3906 | 1.2587
|  | 2012-03-04 02:50 | 13.61 | 13.6787 | 9.993% | 1999.61 | 1999.68 | 1999.697 | 2003.4004 | 2003.4174 | 1.3679 | 1.3669
|  | 2012-03-04 03:00 | 13.75 | 13.8695 | 8.218% | 1999.75 | 1999.87 | 2000 | 2003.4628 | 2005.047 | 1.3869 | 1.1398
|  | 2012-03-04 03:10 | 13.62 | 13.8474 | 7.048% | 1999.62 | 1999.85 | 2000 | 2003.4652 | 2004.9871 | 1.3847 | 0.97603
|  | 2012-03-04 03:20 | 12.97 | 13.2143 | 8.481% | 1998.67 | 1999.21 | 2000 | 2002.0114 | 2006.8179 | 1.3214 | 1.1207
|  | 2012-03-04 03:30 | 12.48 | 12.6442 | 9.535% | 1993.28 | 1995.04 | 1998.5116 | 1995.3108 | 1998.7825 | 1.2644 | 1.2057
|  | 2012-03-04 03:40 | 12.71 | 13.008 | 8.34% | 1995.81 | 1999.01 | 2000 | 2000.4566 | 2007.2963 | 1.3008 | 1.0849
|  | 2012-03-04 03:50 | 13.22 | 13.3211 | 7.413% | 1999.22 | 1999.32 | 2000 | 2002.5452 | 2007.8034 | 1.3321 | 0.98749
|  | 2012-03-04 04:00 | 13.28 | 13.3527 | 8.66% | 1999.28 | 1999.35 | 2000 | 2002.674 | 2006.264 | 1.3353 | 1.1563
|  | 2012-03-04 04:10 | 13.75 | 13.8629 | 7.491% | 1999.75 | 1999.86 | 2000 | 2003.4638 | 2005.0466 | 1.3863 | 1.0385
|  | 2012-03-04 04:20 | 13.83 | 13.9634 | 7.52% | 1999.83 | 1999.96 | 2000 | 2003.4299 | 2004.6093 | 1.3963 | 1.05
|  | 2012-03-04 04:30 | 13.46 | 13.4003 | 6.686% | 1999.46 | 1999.4 | 2000 | 2002.8448 | 2007.4473 | 1.34 | 0.89601
|  | 2012-03-04 04:40 | 12.86 | 12.914 | 8.942% | 1997.46 | 1998.01 | 2000 | 1999.4642 | 2004.9068 | 1.2914 | 1.1548
|  | 2012-03-04 04:50 | 12.19 | 12.1824 | 12.22% | 1990.09 | 1989.98 | 1961.72 | 1981.6288 | 1953.3689 | 1.2182 | 1.4891
|  | 2012-03-04 05:00 | 12.47 | 12.4844 | 12.43% | 1993.17 | 1993.28 | 1967.4844 | 1991.6888 | 1965.8932 | 1.2484 | 1.5518
|  | 2012-03-04 05:10 | 12.44 | 12.4261 | 10.69% | 1992.84 | 1992.73 | 1985.8231 | 1990.1046 | 1983.1978 | 1.2426 | 1.3285
|  | 2012-03-04 05:20 | 12.84 | 12.7645 | 12.62% | 1997.24 | 1996.36 | 1973.3342 | 1997.4296 | 1974.4038 | 1.2764 | 1.6105
|  | 2012-03-04 05:30 | 12.86 | 12.8031 | 9.253% | 1997.46 | 1996.8 | 2000 | 1998.0151 | 2002.58 | 1.2803 | 1.1847
|  | 2012-03-04 05:40 | 12.28 | 12.2237 | 11.81% | 1991.08 | 1990.42 | 1968.3513 | 1983.2968 | 1961.2281 | 1.2224 | 1.4434
|  | 2012-03-04 05:50 | 12.06 | 11.9208 | 11.77% | 1988.66 | 1981.28 | 1955.6681 | 1968.4248 | 1942.813 | 1.1921 | 1.4036
|  | 2012-03-04 06:00 | 11.33 | 11.4061 | 10.24% | 1931.72 | 1938.44 | 1934.3212 | 1925.08 | 1920.9613 | 1.1406 | 1.1678
|  | 2012-03-04 06:10 | 10.55 | 10.6488 | 16.21% | 1783.85 | 1810.55 | 1708.0833 | 1800.7745 | 1698.3079 | 1.0649 | 1.726
|  | 2012-03-04 06:20 | 9.62 | 9.8036 | 14.24% | 1492.22 | 1560.8 | 1523.4264 | 1558.9504 | 1521.5768 | 0.98036 | 1.3961
|  | 2012-03-04 06:30 | 9.95 | 10.0723 | 14.37% | 1617.95 | 1655.69 | 1603.2258 | 1646.9246 | 1594.4604 | 1.0072 | 1.4476
|  | 2012-03-04 06:40 | 11.28 | 11.4263 | 11.79% | 1927.52 | 1940.12 | 1909.061 | 1927.3199 | 1896.2609 | 1.1426 | 1.3473
|  | 2012-03-04 06:50 | 12.04 | 12.0279 | 11.96% | 1988.44 | 1988.33 | 1961.4145 | 1974.4204 | 1947.5049 | 1.2028 | 1.4386
|  | 2012-03-04 07:00 | 12.25 | 12.2701 | 11.43% | 1990.75 | 1990.97 | 1974.3208 | 1985.052 | 1968.4028 | 1.227 | 1.4023
|  | 2012-03-04 07:10 | 12.16 | 12.2918 | 11.76% | 1989.76 | 1991.19 | 1970.6555 | 1985.8286 | 1965.2942 | 1.2292 | 1.4455
|  | 2012-03-04 07:20 | 12.4 | 12.5659 | 10.32% | 1992.4 | 1994.27 | 1991.4779 | 1993.6609 | 1990.8688 | 1.2566 | 1.2971
|  | 2012-03-04 07:30 | 12.55 | 12.7263 | 10.92% | 1994.05 | 1996.03 | 1988.7761 | 1996.8084 | 1989.5545 | 1.2726 | 1.3892
|  | 2012-03-04 07:40 | 12.49 | 12.6606 | 11.37% | 1993.39 | 1995.26 | 1983.3541 | 1995.6289 | 1983.723 | 1.2661 | 1.4394
|  | 2012-03-04 07:50 | 12.24 | 12.2973 | 11.44% | 1990.64 | 1991.3 | 1974.8351 | 1986.0217 | 1969.5567 | 1.2297 | 1.4065
|  | 2012-03-04 08:00 | 11.87 | 12.0099 | 12.97% | 1977.08 | 1988.11 | 1945.8377 | 1973.4712 | 1931.1989 | 1.201 | 1.5581
|  | 2012-03-04 08:10 | 11.85 | 11.9112 | 14.68% | 1975.4 | 1980.44 | 1909.0729 | 1967.8452 | 1896.4781 | 1.1911 | 1.749
|  | 2012-03-04 08:20 | 11.71 | 11.59 | 12.47% | 1963.64 | 1953.56 | 1912.4827 | 1943.6885 | 1902.6112 | 1.159 | 1.445
|  | 2012-03-04 08:30 | 10.74 | 11.1851 | 16.48% | 1834.58 | 1919.96 | 1805.6911 | 1897.2733 | 1783.0044 | 1.1185 | 1.8434
|  | 2012-03-04 08:40 | 12 | 12.1848 | 10.5% | 1988 | 1989.98 | 1984.0764 | 1981.7278 | 1975.8242 | 1.2185 | 1.2794
|  | 2012-03-04 08:50 | 11.85 | 12.0976 | 11.14% | 1975.4 | 1989.1 | 1974.4652 | 1977.8683 | 1963.2335 | 1.2098 | 1.3476
|  | 2012-03-04 09:00 | 11.03 | 11.2416 | 13.42% | 1906.52 | 1924.16 | 1863.0391 | 1904.988 | 1843.8671 | 1.1242 | 1.5084
|  | 2012-03-04 09:10 | 11.91 | 11.9074 | 12.43% | 1980.44 | 1980.44 | 1944.6866 | 1967.6147 | 1931.8613 | 1.1907 | 1.4797
|  | 2012-03-04 09:20 | 10.92 | 10.9964 | 16.3% | 1882.64 | 1904 | 1793.2757 | 1868.2579 | 1757.5336 | 1.0996 | 1.7924
|  | 2012-03-04 09:30 | 11.1 | 11.1711 | 14.41% | 1912.4 | 1918.28 | 1839.3297 | 1895.2901 | 1816.3398 | 1.1171 | 1.6102
|  | 2012-03-04 09:40 | 11.4 | 11.3751 | 14.56% | 1937.6 | 1935.92 | 1855.9535 | 1921.559 | 1841.5925 | 1.1375 | 1.6564
|  | 2012-03-04 09:50 | 10.17 | 10.3921 | 18.09% | 1682.39 | 1741.13 | 1622.5461 | 1738.6303 | 1620.0464 | 1.0392 | 1.8802
|  | 2012-03-04 10:00 | 10.14 | 10.302 | 17.65% | 1674.38 | 1717.1 | 1609.8129 | 1714.3414 | 1607.0542 | 1.0302 | 1.8186
|  | 2012-03-04 10:10 | 9.28 | 9.2774 | 19.18% | 1362.68 | 1362.68 | 1331.4517 | 1366.4638 | 1335.2355 | 0.92774 | 1.7795
|  | 2012-03-04 10:20 | 7.58 | 7.6595 | 22.43% | 762.58 | 786.66 | 852.9444 | 782.9153 | 849.1998 | 0.76595 | 1.7178
|  | 2012-03-04 10:30 | 7.81 | 8.0733 | 17.41% | 831.81 | 914.69 | 952.1007 | 917.8619 | 955.2726 | 0.80733 | 1.4058
|  | 2012-03-04 10:40 | 7.11 | 7.2802 | 17.02% | 621.11 | 672.28 | 706.6951 | 670.5262 | 704.9413 | 0.72802 | 1.239
|  | 2012-03-04 10:50 | 7.7 | 7.7376 | 15.84% | 798.7 | 810.74 | 841.4534 | 807.3865 | 838.1 | 0.77376 | 1.226
|  | 2012-03-04 11:00 | 6.7 | 6.8044 | 18.06% | 520.2 | 542.8 | 576.8269 | 544.4988 | 578.5257 | 0.68044 | 1.2288
|  | 2012-03-04 11:10 | 6.38 | 6.446 | 18.81% | 447.88 | 463.7 | 495.4623 | 460.2332 | 491.9955 | 0.6446 | 1.2124
|  | 2012-03-04 11:20 | 6.25 | 6.4951 | 17.28% | 418.5 | 475 | 500.7114 | 471.2463 | 496.9577 | 0.64951 | 1.1224
|  | 2012-03-04 11:30 | 5.43 | 5.5613 | 20.44% | 269.66 | 290.72 | 311.9159 | 287.1706 | 308.3664 | 0.55613 | 1.1368
|  | 2012-03-04 11:40 | 6.32 | 6.4336 | 20.57% | 434.32 | 459.18 | 499.1448 | 457.4705 | 497.4352 | 0.64336 | 1.3234
|  | 2012-03-04 11:50 | 5.97 | 6.0074 | 17.92% | 357.14 | 364.26 | 384.9148 | 368.7724 | 389.4272 | 0.60074 | 1.0767
|  | 2012-03-04 12:00 | 5.92 | 6.103 | 20.61% | 349.04 | 384.6 | 417.4941 | 387.6786 | 420.5727 | 0.6103 | 1.2577
|  | 2012-03-04 12:10 | 5.89 | 5.9744 | 19.02% | 344.18 | 357.14 | 381.0972 | 362.3739 | 386.3311 | 0.59744 | 1.136
|  | 2012-03-04 12:20 | 6.2 | 6.2258 | 17.74% | 407.2 | 413.98 | 437.4955 | 412.7816 | 436.2971 | 0.62258 | 1.1046
|  | 2012-03-04 12:30 | 5.33 | 5.4057 | 16.51% | 253.46 | 266.42 | 275.0996 | 260.7404 | 269.42 | 0.54057 | 0.89249
|  | 2012-03-04 12:40 | 5.58 | 5.6283 | 21.51% | 293.96 | 302.06 | 328.1562 | 298.8088 | 324.905 | 0.56283 | 1.2104
|  | 2012-03-04 12:50 | 5.85 | 5.8641 | 24.27% | 337.7 | 339.32 | 382.6196 | 341.4438 | 384.7434 | 0.58641 | 1.4234
|  | 2012-03-04 13:00 | 6.49 | 6.471 | 19.72% | 472.74 | 468.22 | 504.7844 | 465.8257 | 502.3901 | 0.6471 | 1.2763
|  | 2012-03-04 13:10 | 6.7 | 6.7654 | 18.81% | 520.2 | 536.02 | 573.316 | 534.8911 | 572.1871 | 0.67654 | 1.2723
|  | 2012-03-04 13:20 | 5.8 | 5.7792 | 20.69% | 329.6 | 326.36 | 352.6055 | 325.7797 | 352.0252 | 0.57792 | 1.1957
|  | 2012-03-04 13:30 | 5.26 | 5.3559 | 21.1% | 242.12 | 258.32 | 278.3238 | 252.4463 | 272.4501 | 0.53559 | 1.1302
|  | 2012-03-04 13:40 | 5.15 | 5.1343 | 20% | 224.3 | 221.06 | 235.7807 | 216.1837 | 230.9043 | 0.51343 | 1.0269
|  | 2012-03-04 13:50 | 5.17 | 5.2162 | 19.92% | 227.54 | 235.64 | 250.7164 | 229.4947 | 244.5711 | 0.52162 | 1.0392
|  | 2012-03-04 14:00 | 6.02 | 5.9786 | 17.77% | 366.52 | 358.76 | 378.445 | 363.1866 | 382.8716 | 0.59786 | 1.0626
|  | 2012-03-04 14:10 | 6.21 | 6.2638 | 21.9% | 409.46 | 420.76 | 463.3944 | 420.7444 | 463.3788 | 0.62638 | 1.3718
|  | 2012-03-04 14:20 | 5.57 | 5.6758 | 18.31% | 292.34 | 310.16 | 326.7055 | 307.1809 | 323.7264 | 0.56758 | 1.0394
|  | 2012-03-04 14:30 | 6.94 | 7.0899 | 19.31% | 574.44 | 615.09 | 660.3045 | 618.1482 | 663.3627 | 0.70899 | 1.3689
|  | 2012-03-04 14:40 | 5.5 | 5.5708 | 20.18% | 281 | 292.34 | 312.8643 | 288.7994 | 309.3237 | 0.55708 | 1.1243
|  | 2012-03-04 14:50 | 5.41 | 5.419 | 18.11% | 266.42 | 268.04 | 280.5236 | 262.9758 | 275.4594 | 0.5419 | 0.98163
|  | 2012-03-04 15:00 | 5.12 | 5.1928 | 18.75% | 219.44 | 230.78 | 242.7284 | 225.6772 | 237.6256 | 0.51928 | 0.97365
|  | 2012-03-04 15:10 | 5.9 | 5.9378 | 22.54% | 345.8 | 352.28 | 389.6903 | 355.347 | 392.7573 | 0.59378 | 1.3385
|  | 2012-03-04 15:20 | 6.66 | 6.713 | 13.66% | 511.16 | 522.46 | 535.3752 | 522.1712 | 535.0863 | 0.6713 | 0.91725
|  | 2012-03-04 15:30 | 7.21 | 7.3322 | 16.78% | 651.21 | 687.33 | 720.9084 | 685.3123 | 718.8907 | 0.73322 | 1.2305
|  | 2012-03-04 15:40 | 7.7 | 7.708 | 15.71% | 798.7 | 801.71 | 831.6074 | 798.07 | 827.9674 | 0.7708 | 1.2113
|  | 2012-03-04 15:50 | 8.19 | 8.2545 | 13.31% | 958.73 | 980.75 | 996.984 | 980.9382 | 997.1722 | 0.82545 | 1.0986
|  | 2012-03-04 16:00 | 7.8 | 7.7355 | 8.205% | 828.8 | 810.74 | 803.4434 | 806.7245 | 799.428 | 0.77355 | 0.63471
|  | 2012-03-04 16:10 | 6.98 | 7.0656 | 18.91% | 583.48 | 609.07 | 651.6534 | 611.6586 | 654.242 | 0.70656 | 1.3362
|  | 2012-03-04 16:20 | 8.34 | 8.2835 | 10.43% | 1013.78 | 991.76 | 993.8437 | 991.2651 | 993.3487 | 0.82835 | 0.86411
|  | 2012-03-04 16:30 | 8.31 | 8.3743 | 10.47% | 1002.77 | 1024.79 | 1027.005 | 1023.8756 | 1026.0906 | 0.83743 | 0.87673
|  | 2012-03-04 16:40 | 7.67 | 7.6973 | 18.51% | 789.67 | 798.7 | 844.2672 | 794.6895 | 840.2567 | 0.76973 | 1.425
|  | 2012-03-04 16:50 | 9.77 | 10.0273 | 6.244% | 1549.37 | 1645.01 | 1681.8062 | 1632.8472 | 1669.6434 | 1.0027 | 0.62607
|  | 2012-03-04 17:00 | 9.08 | 9.0319 | 16.74% | 1286.48 | 1267.43 | 1265.1199 | 1272.1011 | 1269.791 | 0.90319 | 1.5119
|  | 2012-03-04 17:10 | 10.24 | 10.3591 | 9.766% | 1701.08 | 1733.12 | 1736.6214 | 1729.8844 | 1733.3858 | 1.0359 | 1.0116
|  | 2012-03-04 17:20 | 8.88 | 9.0951 | 14.98% | 1211.96 | 1294.1 | 1291.5384 | 1296.4709 | 1293.9093 | 0.90951 | 1.3622
|  | 2012-03-04 17:30 | 6.83 | 6.9238 | 18.3% | 549.58 | 569.92 | 607.0208 | 574.5895 | 611.6903 | 0.69238 | 1.2672
|  | 2012-03-04 17:40 | 7.57 | 7.7743 | 20.21% | 759.57 | 819.77 | 873.9986 | 819.0711 | 873.2997 | 0.77743 | 1.5713
|  | 2012-03-04 17:50 | 7.27 | 7.3522 | 17.88% | 669.27 | 693.35 | 733.4409 | 691.0293 | 731.1201 | 0.73522 | 1.3147
|  | 2012-03-04 18:00 | 7.08 | 7.2766 | 14.83% | 612.08 | 672.28 | 694.6162 | 669.5018 | 691.8381 | 0.72766 | 1.0792
|  | 2012-03-04 18:10 | 6.41 | 6.6288 | 16.54% | 454.66 | 504.38 | 528.6189 | 502.1014 | 526.3402 | 0.66288 | 1.0962
|  | 2012-03-04 18:20 | 6.97 | 7.0999 | 15.21% | 581.22 | 618.1 | 640.9616 | 620.8403 | 643.702 | 0.70999 | 1.0798
|  | 2012-03-04 18:30 | 7.03 | 7.202 | 17.92% | 597.03 | 648.2 | 686.9169 | 648.6731 | 687.3901 | 0.7202 | 1.2908
|  | 2012-03-04 18:40 | 6.72 | 7.0462 | 17.26% | 524.72 | 603.05 | 636.1713 | 606.4932 | 639.6145 | 0.70462 | 1.2163
|  | 2012-03-04 18:50 | 7.33 | 7.5573 | 16.23% | 687.33 | 756.56 | 788.7327 | 751.5834 | 783.7561 | 0.75573 | 1.2269
|  | 2012-03-04 19:00 | 7.6 | 7.6605 | 14.87% | 768.6 | 786.66 | 811.6007 | 783.2114 | 808.1521 | 0.76605 | 1.139
|  | 2012-03-04 19:10 | 7.23 | 7.6118 | 16.74% | 657.23 | 771.61 | 806.941 | 768.1837 | 803.5148 | 0.76118 | 1.2739
|  | 2012-03-04 19:20 | 7.27 | 7.5642 | 15.27% | 669.27 | 756.56 | 783.2749 | 753.6649 | 780.3798 | 0.75642 | 1.1549
|  | 2012-03-04 19:30 | 7.96 | 8.0187 | 18.34% | 876.96 | 896.34 | 938.7719 | 899.3443 | 941.7762 | 0.80187 | 1.4708
|  | 2012-03-04 19:40 | 6.74 | 6.9163 | 16.17% | 529.24 | 569.92 | 595.8278 | 572.6736 | 598.5814 | 0.69163 | 1.1185
|  | 2012-03-04 19:50 | 7.13 | 7.3872 | 16.13% | 627.13 | 705.39 | 735.7441 | 701.1321 | 731.4862 | 0.73872 | 1.1915
|  | 2012-03-04 20:00 | 7.01 | 7.2331 | 15.26% | 591.01 | 657.23 | 681.5247 | 657.3252 | 681.62 | 0.72331 | 1.1041
|  | 2012-03-04 20:10 | 6.54 | 6.8429 | 14.53% | 484.04 | 551.84 | 569.2962 | 554.0879 | 571.5441 | 0.68429 | 0.99399
|  | 2012-03-04 20:20 | 6.09 | 6.3324 | 18.88% | 382.34 | 436.58 | 466.6216 | 435.3414 | 465.383 | 0.63324 | 1.1958
|  | 2012-03-04 20:30 | 6.41 | 6.652 | 16.22% | 454.66 | 508.9 | 532.0308 | 507.5667 | 530.6975 | 0.6652 | 1.0793
|  | 2012-03-04 20:40 | 6.33 | 6.6578 | 17.22% | 436.58 | 511.16 | 538.9077 | 508.9488 | 536.6966 | 0.66578 | 1.1464
|  | 2012-03-04 20:50 | 6.84 | 7.0598 | 15.5% | 551.84 | 606.06 | 630.0313 | 610.1003 | 634.0716 | 0.70598 | 1.0941
|  | 2012-03-04 21:00 | 7 | 7.2905 | 16% | 588 | 675.29 | 704.0878 | 673.4322 | 702.23 | 0.72905 | 1.1665
|  | 2012-03-04 21:10 | 6.19 | 6.4305 | 15.35% | 404.94 | 459.18 | 476.2667 | 456.7783 | 473.865 | 0.64305 | 0.98691
|  | 2012-03-04 21:20 | 6.54 | 6.7111 | 14.37% | 484.04 | 522.46 | 538.2321 | 521.7032 | 537.4754 | 0.67111 | 0.96459
|  | 2012-03-04 21:30 | 7.3 | 7.3871 | 15.89% | 678.3 | 705.39 | 734.3984 | 701.1088 | 730.1172 | 0.73871 | 1.1738
|  | 2012-03-04 21:40 | 7.7 | 7.9596 | 15.84% | 798.7 | 876.96 | 907.5591 | 879.5138 | 910.1129 | 0.79596 | 1.2611
|  | 2012-03-04 21:50 | 7.14 | 7.3745 | 15.55% | 630.14 | 699.37 | 726.3543 | 697.4526 | 724.437 | 0.73745 | 1.1464
|  | 2012-03-04 22:00 | 6.77 | 7.1208 | 16.54% | 536.02 | 624.12 | 654.2133 | 626.4739 | 656.5672 | 0.71208 | 1.178
|  | 2012-03-04 22:10 | 6.98 | 7.2647 | 14.76% | 583.48 | 666.26 | 688.1158 | 666.1544 | 688.0102 | 0.72647 | 1.072
|  | 2012-03-04 22:20 | 6.53 | 6.877 | 15.16% | 481.78 | 560.88 | 581.5149 | 562.6814 | 583.3163 | 0.6877 | 1.0426
|  | 2012-03-04 22:30 | 6.91 | 7.3175 | 17.08% | 567.66 | 684.32 | 719.4372 | 681.0985 | 716.2157 | 0.73175 | 1.2496
|  | 2012-03-04 22:40 | 8.56 | 8.8365 | 14.25% | 1094.52 | 1197.28 | 1205.8919 | 1196.8838 | 1205.4957 | 0.88365 | 1.2594
|  | 2012-03-04 22:50 | 7.25 | 7.4279 | 14.34% | 663.25 | 717.43 | 738.2047 | 713.0074 | 733.7821 | 0.74279 | 1.0655
|  | 2012-03-04 23:00 | 6.72 | 7.108 | 16.37% | 524.72 | 621.11 | 650.1264 | 623.0351 | 652.0515 | 0.7108 | 1.1635
|  | 2012-03-04 23:10 | 6.25 | 6.5639 | 17.6% | 418.5 | 488.56 | 516.7117 | 486.9606 | 515.1123 | 0.65639 | 1.1552
|  | 2012-03-04 23:20 | 6.56 | 6.7713 | 17.07% | 488.56 | 536.02 | 564.6121 | 536.3587 | 564.9509 | 0.67713 | 1.1561
|  | 2012-03-04 23:30 | 5.92 | 6.3464 | 16.39% | 349.04 | 441.1 | 461.1387 | 438.3563 | 458.3951 | 0.63464 | 1.0399
|  | 2012-03-04 23:40 | 6.63 | 6.959 | 17.5% | 504.38 | 578.96 | 612.222 | 583.6479 | 616.9099 | 0.6959 | 1.2176
|  | 2012-03-04 23:50 | 6.26 | 6.5619 | 19.65% | 420.76 | 488.56 | 526.5314 | 486.5066 | 524.4779 | 0.65619 | 1.2893
|  | 2012-03-05 | 5.73 | 6.1537 | 19.55% | 318.26 | 395.9 | 425.3613 | 397.9173 | 427.3786 | 0.61537 | 1.2028
|  | 2012-03-05 00:10 | 6.05 | 6.4153 | 15.04% | 373.3 | 456.92 | 472.7221 | 453.4227 | 469.2247 | 0.64153 | 0.96495
|  | 2012-03-05 00:20 | 6.3 | 6.6035 | 16.83% | 429.8 | 497.6 | 522.8043 | 496.1666 | 521.371 | 0.66035 | 1.1111
|  | 2012-03-05 00:30 | 6.1 | 6.5435 | 16.56% | 384.6 | 484.04 | 507.2909 | 482.2719 | 505.5229 | 0.65435 | 1.0834
|  | 2012-03-05 00:40 | 6.45 | 6.7727 | 16.12% | 463.7 | 536.02 | 560.0882 | 536.697 | 560.7652 | 0.67727 | 1.092
|  | 2012-03-05 00:50 | 5.78 | 6.1966 | 13.84% | 326.36 | 407.2 | 417.1698 | 406.7211 | 416.6909 | 0.61966 | 0.85766
|  | 2012-03-05 01:00 | 5.94 | 6.4454 | 14.81% | 352.28 | 463.7 | 478.9562 | 460.0893 | 475.3455 | 0.64454 | 0.95487
|  | 2012-03-05 01:10 | 6.37 | 6.8357 | 15.23% | 445.62 | 551.84 | 572.4031 | 552.2966 | 572.8596 | 0.68357 | 1.0409
|  | 2012-03-05 01:20 | 6.64 | 7.2873 | 14.46% | 506.64 | 675.29 | 695.7411 | 672.5284 | 692.9795 | 0.72873 | 1.0536
|  | 2012-03-05 01:30 | 6.78 | 7.2148 | 16.08% | 538.28 | 651.21 | 679.726 | 652.2279 | 680.7438 | 0.72148 | 1.1599
|  | 2012-03-06 09:50 | 4.33 | 4.4029 | 17.09% | 126.97 | 134.6 | 147.8845 | 101.5669 | 114.8514 | 0.44029 | 0.75245
|  | 2012-03-06 10:00 | 3.49 | 3.5512 | 22.06% | 44.59 | 50.05 | 69.7466 | 18.037 | 37.7336 | 0.35512 | 0.78351
|  | 2012-03-06 10:10 | 3.3 | 3.344 | 19.39% | 27.3 | 30.94 | 40.5789 | 10.74 | 20.379 | 0.3344 | 0.64854
|  | 2012-03-06 10:20 | 3.2 | 3.2325 | 20% | 18.2 | 20.93 | 29.1795 | 7.8313 | 16.0808 | 0.32325 | 0.6465
|  | 2012-03-06 10:30 | 3.39 | 3.4601 | 17.99% | 35.49 | 41.86 | 51.8362 | 14.4476 | 24.4238 | 0.34601 | 0.62262
|  | 2012-03-06 10:40 | 3.37 | 3.543 | 18.4% | 33.67 | 49.14 | 61.6464 | 17.68 | 30.1864 | 0.3543 | 0.65182
|  | 2012-03-06 10:50 | 3.05 | 3.0493 | 21.31% | 4.55 | 4.55 | 11.2682 | 4.0927 | 10.8109 | 0.30493 | 0.64986
|  | 2012-03-06 11:00 | 3.24 | 3.3334 | 25% | 21.84 | 30.03 | 48.208 | 10.4386 | 28.6166 | 0.33334 | 0.83335
|  | 2012-03-06 11:10 | 3.4 | 3.3666 | 20% | 36.4 | 33.67 | 44.7118 | 11.3999 | 22.4417 | 0.33666 | 0.67333
|  | 2012-03-06 11:20 | 3.59 | 3.6603 | 17.55% | 53.69 | 60.06 | 73.4539 | 23.4067 | 36.8006 | 0.36603 | 0.64234
|  | 2012-03-06 11:30 | 3.49 | 3.5001 | 20.92% | 44.59 | 45.5 | 61.5418 | 15.9367 | 31.9785 | 0.35001 | 0.73212
|  | 2012-03-06 11:40 | 3.38 | 3.4408 | 23.08% | 34.58 | 40.04 | 58.2838 | 13.7711 | 32.0149 | 0.34408 | 0.79404
|  | 2012-03-06 11:50 | 3.56 | 3.4659 | 30.9% | 50.96 | 42.77 | 77.1682 | 14.6531 | 49.0513 | 0.34659 | 1.0709
|  | 2012-03-06 12:00 | 3.13 | 3.1069 | 26.2% | 11.83 | 10.01 | 23.3236 | 5.1359 | 18.4495 | 0.31069 | 0.81395
|  | 2012-03-06 12:10 | 3.01 | 3.0766 | 20.6% | 0.91 | 7.28 | 13.7155 | 4.5725 | 11.0079 | 0.30766 | 0.63373
|  | 2012-03-06 12:20 | 3.13 | 3.1335 | 24.6% | 11.83 | 11.83 | 23.7637 | 5.658 | 17.5917 | 0.31335 | 0.77085
|  | 2012-03-06 12:30 | 3.34 | 3.4313 | 20.96% | 30.94 | 39.13 | 53.3557 | 13.446 | 27.6717 | 0.34313 | 0.71913
|  | 2012-03-06 12:40 | 3.38 | 3.4189 | 21.01% | 34.58 | 38.22 | 52.1954 | 13.0359 | 27.0113 | 0.34189 | 0.71818
|  | 2012-03-06 12:50 | 3.58 | 3.5821 | 15.64% | 52.78 | 52.78 | 61.141 | 19.4263 | 27.7873 | 0.35821 | 0.56033
|  | 2012-03-06 13:00 | 3.61 | 3.5519 | 18.84% | 55.51 | 50.05 | 63.5726 | 18.067 | 31.5896 | 0.35519 | 0.66906
|  | 2012-03-06 13:10 | 5.2 | 5.1081 | 13.85% | 232.4 | 217.82 | 220.6436 | 211.9498 | 214.7734 | 0.51081 | 0.70727
|  | 2012-03-06 13:20 | 4.02 | 4.1488 | 21.14% | 93.18 | 107.35 | 132.9737 | 67.1695 | 92.7932 | 0.41488 | 0.87724
|  | 2012-03-06 13:30 | 4.29 | 4.2946 | 20.05% | 122.61 | 122.61 | 144.1273 | 86.2119 | 107.7292 | 0.42946 | 0.86092
|  | 2012-03-06 13:40 | 3.94 | 3.9832 | 16.5% | 85.54 | 89.18 | 104.0294 | 48.543 | 63.3924 | 0.39832 | 0.65713
|  | 2012-03-06 13:50 | 4.37 | 4.3509 | 12.36% | 131.33 | 129.15 | 133.3835 | 94.0826 | 98.3161 | 0.43509 | 0.53763
|  | 2012-03-06 14:00 | 3.9 | 3.9545 | 29.74% | 81.9 | 86.45 | 133.7921 | 45.6915 | 93.0335 | 0.39545 | 1.1762
|  | 2012-03-06 14:10 | 3.19 | 3.2275 | 14.11% | 17.29 | 20.93 | 23.214 | 7.7128 | 9.9968 | 0.32275 | 0.45529
|  | 2012-03-06 14:20 | 3.6 | 3.6536 | 23.33% | 54.6 | 59.15 | 84.4632 | 23.0361 | 48.3493 | 0.36536 | 0.85251
|  | 2012-03-06 14:40 | 3.8 | 3.8449 | 22.11% | 72.8 | 76.44 | 103.2334 | 35.9288 | 62.7223 | 0.38449 | 0.84992
|  | 2012-03-06 14:50 | 3.19 | 3.2953 | 15.05% | 17.29 | 27.3 | 30.8771 | 9.4031 | 12.9802 | 0.32953 | 0.49585
|  | 2012-03-06 15:00 | 3.54 | 3.5718 | 19.49% | 49.14 | 51.87 | 67.1124 | 18.951 | 34.1934 | 0.35718 | 0.6962
|  | 2012-03-06 15:10 | 2.94 | 3.0702 | 24.83% | 0 | 6.37 | 17.1296 | 4.4565 | 15.2161 | 0.30702 | 0.76233
|  | 2012-03-06 15:20 | 3.13 | 3.2846 | 17.57% | 11.83 | 25.48 | 31.6606 | 9.1239 | 15.3045 | 0.32846 | 0.57717
|  | 2012-03-06 15:30 | 2.68 | 2.8529 | 14.93% | 0 | 0 | 1.5054 | 1.4906 | 2.9961 | 0.28529 | 0.4258
|  | 2012-03-06 15:40 | 3.52 | 3.5881 | 24.15% | 47.32 | 53.69 | 78.7534 | 19.7083 | 44.7717 | 0.35881 | 0.86646
|  | 2012-03-06 15:50 | 3.36 | 3.4122 | 20.24% | 32.76 | 37.31 | 49.8323 | 12.8161 | 25.3384 | 0.34122 | 0.69057
|  | 2012-03-06 16:00 | 3.64 | 3.7567 | 22.25% | 58.24 | 69.16 | 94.6702 | 29.3575 | 54.8677 | 0.37567 | 0.83598
|  | 2012-03-06 16:10 | 4.07 | 4.1509 | 20.64% | 98.63 | 107.35 | 131.7167 | 67.423 | 91.7896 | 0.41509 | 0.8567
|  | 2012-03-06 16:20 | 4.22 | 4.479 | 18.48% | 114.98 | 143.32 | 158.6441 | 112.8181 | 128.1422 | 0.4479 | 0.82787
|  | 2012-03-06 16:30 | 4.59 | 4.8173 | 20.7% | 155.31 | 180.38 | 197.0425 | 165.3846 | 182.0471 | 0.48173 | 0.99704
|  | 2012-03-06 16:40 | 5.02 | 5.2108 | 18.53% | 203.24 | 234.02 | 245.555 | 228.6123 | 240.1473 | 0.52108 | 0.96535
|  | 2012-03-06 16:50 | 5.52 | 5.6569 | 20.11% | 284.24 | 306.92 | 328.743 | 303.8358 | 325.6588 | 0.56569 | 1.1375
|  | 2012-03-06 17:00 | 5.71 | 5.8476 | 16.46% | 315.02 | 337.7 | 351.4633 | 338.3757 | 352.139 | 0.58476 | 0.96266
|  | 2012-03-06 17:10 | 5.62 | 5.8366 | 17.97% | 300.44 | 336.08 | 354.1367 | 336.327 | 354.3838 | 0.58366 | 1.0489
|  | 2012-03-06 17:20 | 6.11 | 6.2875 | 20.95% | 386.86 | 427.54 | 466.116 | 425.7461 | 464.3221 | 0.62875 | 1.3172
|  | 2012-03-06 17:30 | 9.33 | 9.4166 | 13.93% | 1381.73 | 1416.02 | 1400.7918 | 1419.1865 | 1403.9583 | 0.94166 | 1.3121
|  | 2012-03-06 17:40 | 9.98 | 10.0559 | 12.12% | 1629.38 | 1653.02 | 1628.1908 | 1641.8263 | 1616.9971 | 1.0056 | 1.2192
|  | 2012-03-06 17:50 | 9.02 | 9.0263 | 18.29% | 1263.62 | 1267.43 | 1262.0149 | 1269.937 | 1264.522 | 0.90263 | 1.6511
|  | 2012-03-06 18:00 | 6.91 | 7.0372 | 17.66% | 567.66 | 600.04 | 635.1959 | 604.1112 | 639.267 | 0.70372 | 1.2425
|  | 2012-03-06 18:10 | 6.57 | 6.7566 | 17.2% | 490.82 | 533.76 | 562.7711 | 532.7457 | 561.7567 | 0.67566 | 1.1621
|  | 2012-03-06 18:20 | 6.72 | 6.9173 | 16.37% | 524.72 | 569.92 | 596.8243 | 572.9402 | 599.8446 | 0.69173 | 1.1323
|  | 2012-03-06 18:30 | 7.34 | 7.4814 | 17.3% | 690.34 | 732.48 | 770.2987 | 728.792 | 766.6108 | 0.74814 | 1.2945
|  | 2012-03-06 18:40 | 7.57 | 7.7321 | 17.04% | 759.57 | 807.73 | 845.1491 | 805.6613 | 843.0803 | 0.77321 | 1.3176
|  | 2012-03-06 18:50 | 7.98 | 8.2945 | 15.29% | 882.98 | 995.43 | 1020.2314 | 995.1757 | 1019.977 | 0.82945 | 1.2681
|  | 2012-03-06 19:00 | 8.5 | 8.7282 | 12.24% | 1072.5 | 1156.91 | 1164.1477 | 1155.5231 | 1162.7608 | 0.87282 | 1.0679
|  | 2012-03-06 19:10 | 9.13 | 9.3421 | 13.91% | 1305.53 | 1385.54 | 1373.9571 | 1391.0825 | 1379.4995 | 0.93421 | 1.2995
|  | 2012-03-06 19:20 | 10 | 10.1884 | 14.4% | 1637 | 1687.73 | 1629.5366 | 1681.9764 | 1623.783 | 1.0188 | 1.4671
|  | 2012-03-06 19:30 | 10.68 | 10.8722 | 11.61% | 1818.56 | 1869.29 | 1840.2985 | 1846.2951 | 1817.3036 | 1.0872 | 1.2623
|  | 2012-03-06 19:40 | 11.04 | 11.2012 | 14.04% | 1907.36 | 1920.8 | 1848.5167 | 1899.5248 | 1827.2415 | 1.1201 | 1.5726
|  | 2012-03-06 19:50 | 10.74 | 10.8055 | 11.73% | 1834.58 | 1853.27 | 1822.4389 | 1833.5319 | 1802.7009 | 1.0805 | 1.2677
|  | 2012-03-06 20:00 | 10.97 | 11.0503 | 13.58% | 1895.99 | 1908.2 | 1843.7043 | 1877.0704 | 1812.5748 | 1.105 | 1.5009
|  | 2012-03-06 20:10 | 10.76 | 10.9567 | 14.13% | 1839.92 | 1893.32 | 1819.6849 | 1861.4983 | 1787.8632 | 1.0957 | 1.5478
|  | 2012-03-06 20:20 | 12.08 | 12.1305 | 10.68% | 1988.88 | 1989.43 | 1981.0482 | 1979.3842 | 1971.0024 | 1.2131 | 1.2954
|  | 2012-03-06 20:30 | 11.65 | 11.7462 | 11.33% | 1958.6 | 1967 | 1946.3743 | 1956.6367 | 1936.011 | 1.1746 | 1.3309
|  | 2012-03-06 20:40 | 11.88 | 11.9271 | 11.95% | 1977.92 | 1982.12 | 1953.9022 | 1968.8061 | 1940.5883 | 1.1927 | 1.4256
|  | 2012-03-06 20:50 | 11.87 | 11.9881 | 10.87% | 1977.08 | 1987.16 | 1975.3826 | 1972.2965 | 1960.5191 | 1.1988 | 1.3028
|  | 2012-03-06 21:00 | 12.75 | 12.7574 | 9.647% | 1996.25 | 1996.36 | 1998.7393 | 1997.3184 | 1999.6978 | 1.2757 | 1.2307
|  | 2012-03-06 21:10 | 12.24 | 12.332 | 10.62% | 1990.64 | 1991.63 | 1984.9923 | 1987.2042 | 1980.5665 | 1.2332 | 1.3098
|  | 2012-03-06 21:20 | 13.41 | 13.3192 | 9.918% | 1999.41 | 1999.32 | 1999.6222 | 2002.5371 | 2002.8393 | 1.3319 | 1.321
|  | 2012-03-06 21:30 | 14.07 | 14.0114 | 8.031% | 2000 | 2000 | 2000 | 2003.4006 | 2004.5104 | 1.4011 | 1.1253
|  | 2012-03-06 21:40 | 14.48 | 14.4938 | 8.011% | 2000 | 2000 | 2000 | 2002.827 | 2002.8947 | 1.4494 | 1.1611
|  | 2012-03-06 21:50 | 15.01 | 14.8866 | 7.928% | 2000 | 2000 | 1999.6829 | 2002.2311 | 2001.914 | 1.4887 | 1.1802
|  | 2012-03-06 22:00 | 15.09 | 15.0326 | 6.494% | 2000 | 2000 | 1999.1576 | 2002.017 | 2001.1746 | 1.5033 | 0.97627
|  | 2012-03-06 22:10 | 14.89 | 14.9073 | 7.388% | 2000 | 2000 | 1999.4815 | 2002.2002 | 2001.6817 | 1.4907 | 1.1013
|  | 2012-03-06 22:20 | 14.68 | 14.7252 | 8.038% | 2000 | 2000 | 1999.8296 | 2002.4758 | 2002.3053 | 1.4725 | 1.1836
|  | 2012-03-06 22:30 | 13.98 | 14.0532 | 9.728% | 1999.98 | 2000 | 2000 | 2003.3691 | 2003.6854 | 1.4053 | 1.3671
|  | 2012-03-06 22:40 | 14.36 | 14.4096 | 8.635% | 2000 | 2000 | 2000 | 2002.9495 | 2003.2749 | 1.441 | 1.2443
|  | 2012-03-06 22:50 | 14.29 | 14.3977 | 9.447% | 2000 | 2000 | 2000 | 2002.9665 | 2003.2354 | 1.4398 | 1.3602
|  | 2012-03-06 23:00 | 14.39 | 14.4324 | 8.478% | 2000 | 2000 | 2000 | 2002.9169 | 2003.1889 | 1.4432 | 1.2236
|  | 2012-03-06 23:10 | 13.86 | 14.037 | 9.596% | 1999.86 | 2000 | 2000 | 2003.3819 | 2003.8414 | 1.4037 | 1.347
|  | 2012-03-06 23:20 | 13.52 | 13.6256 | 9.837% | 1999.52 | 1999.63 | 2000 | 2003.3439 | 2003.7335 | 1.3626 | 1.3404
|  | 2012-03-06 23:30 | 13.77 | 13.9184 | 10.53% | 1999.77 | 1999.92 | 1998.9153 | 2003.45 | 2002.4453 | 1.3918 | 1.4656
|  | 2012-03-06 23:40 | 14.63 | 14.8035 | 9.501% | 2000 | 2000 | 2000 | 2002.3564 | 2002.4178 | 1.4803 | 1.4065
|  | 2012-03-06 23:50 | 14.95 | 14.9595 | 8.562% | 2000 | 2000 | 1999.8458 | 2002.1232 | 2001.9689 | 1.4959 | 1.2808
|  | 2012-03-07 | 15.18 | 15.1447 | 8.762% | 2000 | 2000 | 1999.8332 | 2001.8597 | 2001.6929 | 1.5145 | 1.3269
|  | 2012-03-07 00:10 | 14.32 | 14.3573 | 8.24% | 2000 | 2000 | 2000 | 2003.0229 | 2003.3607 | 1.4357 | 1.1831
|  | 2012-03-07 00:20 | 14.06 | 14.116 | 7.752% | 2000 | 2000 | 2000 | 2003.3128 | 2004.0587 | 1.4116 | 1.0943
|  | 2012-03-07 00:30 | 12.83 | 12.9274 | 10.29% | 1997.13 | 1998.23 | 1996.4686 | 1999.6186 | 1997.8572 | 1.2927 | 1.33
|  | 2012-03-07 00:40 | 12.05 | 12.1066 | 10.21% | 1988.55 | 1989.21 | 1986.6618 | 1978.2915 | 1975.7433 | 1.2107 | 1.2358
|  | 2012-03-07 00:50 | 11.57 | 11.8014 | 12.88% | 1951.88 | 1971.2 | 1926.515 | 1960.6579 | 1915.9729 | 1.1801 | 1.5198
|  | 2012-03-07 01:00 | 12.74 | 12.8366 | 12.72% | 1996.14 | 1997.24 | 1974.4441 | 1998.4871 | 1975.6912 | 1.2837 | 1.6323
|  | 2012-03-07 01:10 | 13.87 | 13.8942 | 9.012% | 1999.87 | 1999.89 | 2000 | 2003.4576 | 2004.6242 | 1.3894 | 1.2522
|  | 2012-03-07 01:20 | 13.44 | 13.4409 | 10.34% | 1999.44 | 1999.44 | 1998.2642 | 2002.9706 | 2001.7948 | 1.3441 | 1.3901
|  | 2012-03-07 01:30 | 14.39 | 14.5496 | 9.521% | 2000 | 2000 | 2000 | 2002.7435 | 2002.9055 | 1.455 | 1.3852
|  | 2012-03-07 01:40 | 14.39 | 14.4985 | 10.7% | 2000 | 2000 | 1999.4404 | 2002.82 | 2002.2604 | 1.4499 | 1.5516
|  | 2012-03-07 01:50 | 13.68 | 13.5643 | 10.45% | 1999.68 | 1999.56 | 1998.1968 | 2003.2527 | 2001.8895 | 1.3564 | 1.4179
|  | 2012-03-07 02:00 | 13.75 | 13.9357 | 11.64% | 1999.75 | 1999.94 | 1995.8885 | 2003.4432 | 1999.3917 | 1.3936 | 1.6216
|  | 2012-03-07 02:10 | 15.38 | 15.3469 | 9.428% | 2000 | 2000 | 1999.9377 | 2001.5949 | 2001.5326 | 1.5347 | 1.4469
|  | 2012-03-07 02:20 | 15.93 | 16.0921 | 9.73% | 2000 | 2000 | 1999.9598 | 2000.8533 | 2000.8131 | 1.6092 | 1.5658
|  | 2012-03-07 02:30 | 15.23 | 15.3754 | 10.44% | 2000 | 2000 | 1999.9913 | 2001.5598 | 2001.5511 | 1.5375 | 1.6052
|  | 2012-03-07 02:40 | 15.98 | 16.0617 | 8.698% | 2000 | 2000 | 1999.7708 | 2000.8766 | 2000.6475 | 1.6062 | 1.3971
|  | 2012-03-07 02:50 | 15.58 | 15.7404 | 9.628% | 2000 | 2000 | 1999.9466 | 2001.1577 | 2001.1043 | 1.574 | 1.5154
|  | 2012-03-07 03:00 | 15.69 | 15.7271 | 8.222% | 2000 | 2000 | 1999.6452 | 2001.1707 | 2000.8159 | 1.5727 | 1.2931
|  | 2012-03-07 03:10 | 16.21 | 16.243 | 8.76% | 2000 | 2000 | 1999.7965 | 2000.7455 | 2000.542 | 1.6243 | 1.4229
|  | 2012-03-07 03:20 | 15.65 | 15.7006 | 9.457% | 2000 | 2000 | 1999.9175 | 2001.1971 | 2001.1146 | 1.5701 | 1.4848
|  | 2012-03-07 03:30 | 14.8 | 14.7959 | 9.122% | 2000 | 2000 | 2000 | 2002.3679 | 2002.4123 | 1.4796 | 1.3496
|  | 2012-03-07 03:40 | 15.08 | 15.0692 | 10.61% | 2000 | 2000 | 1999.877 | 2001.9649 | 2001.8419 | 1.5069 | 1.5989
|  | 2012-03-07 03:50 | 15.1 | 15.1347 | 9.669% | 2000 | 2000 | 1999.9948 | 2001.8736 | 2001.8684 | 1.5135 | 1.4634
|  | 2012-03-07 04:00 | 14.05 | 14.0724 | 11.89% | 2000 | 2000 | 1995.7915 | 2003.353 | 1999.1446 | 1.4072 | 1.6727
|  | 2012-03-07 04:10 | 13.85 | 13.9776 | 11.48% | 1999.85 | 1999.98 | 1996.6297 | 2003.422 | 2000.0717 | 1.3978 | 1.6047
|  | 2012-03-07 04:20 | 14.54 | 14.6581 | 11.69% | 2000 | 2000 | 1998.3778 | 2002.5785 | 2000.9563 | 1.4658 | 1.7138
|  | 2012-03-07 04:30 | 14.56 | 14.6843 | 11.61% | 2000 | 2000 | 1998.5717 | 2002.5385 | 2001.1101 | 1.4684 | 1.7044
|  | 2012-03-07 04:40 | 13.52 | 13.594 | 10.8% | 1999.52 | 1999.59 | 1997.0989 | 2003.3005 | 2000.8094 | 1.3594 | 1.468
|  | 2012-03-07 04:50 | 14.43 | 14.3815 | 11.23% | 2000 | 2000 | 1998.5206 | 2002.9893 | 2001.5099 | 1.4381 | 1.6146
|  | 2012-03-07 05:00 | 14.86 | 15.0582 | 12.38% | 2000 | 2000 | 1998.2645 | 2001.9806 | 2000.2451 | 1.5058 | 1.8645
|  | 2012-03-07 05:10 | 14.76 | 14.8365 | 10.57% | 2000 | 2000 | 1999.7915 | 2002.3065 | 2002.098 | 1.4836 | 1.5681
|  | 2012-03-07 05:20 | 13.46 | 13.3671 | 13.15% | 1999.46 | 1999.37 | 1981.4583 | 2002.7284 | 1984.8167 | 1.3367 | 1.7578
|  | 2012-03-07 05:30 | 14.05 | 14.1313 | 11.39% | 2000 | 2000 | 1997.4874 | 2003.2976 | 2000.7851 | 1.4131 | 1.6093
|  | 2012-03-07 05:40 | 13.28 | 13.4493 | 11.07% | 1999.28 | 1999.45 | 1995.2846 | 2002.9945 | 1998.829 | 1.3449 | 1.4887
|  | 2012-03-07 05:50 | 13.63 | 13.7717 | 12.91% | 1999.63 | 1999.77 | 1988.6891 | 2003.4557 | 1992.3748 | 1.3772 | 1.7783
|  | 2012-03-07 06:00 | 13.45 | 13.5885 | 12.42% | 1999.45 | 1999.59 | 1989.4336 | 2003.2922 | 1993.1359 | 1.3588 | 1.6872
|  | 2012-03-07 06:10 | 12.69 | 12.8352 | 12.92% | 1995.59 | 1997.24 | 1972.2938 | 1998.4674 | 1973.5213 | 1.2835 | 1.6588
|  | 2012-03-07 06:20 | 12.79 | 12.9525 | 13.92% | 1996.69 | 1998.45 | 1965.4967 | 1999.8951 | 1966.9419 | 1.2953 | 1.8026
|  | 2012-03-07 06:30 | 12.19 | 12.4143 | 13.04% | 1990.09 | 1992.51 | 1957.7112 | 1989.7645 | 1954.9657 | 1.2414 | 1.6193
|  | 2012-03-07 06:40 | 13.03 | 13.1116 | 14.04% | 1999.03 | 1999.11 | 1968.4497 | 2001.3338 | 1970.6735 | 1.3112 | 1.8415
|  | 2012-03-07 06:50 | 11.65 | 11.7525 | 14.94% | 1958.6 | 1967 | 1887.5225 | 1957.1135 | 1877.636 | 1.1753 | 1.7553
|  | 2012-03-07 07:00 | 13.43 | 13.6725 | 13.63% | 1999.43 | 1999.67 | 1982.8582 | 2003.3948 | 1986.5831 | 1.3672 | 1.863
|  | 2012-03-07 07:10 | 13.38 | 13.5517 | 11.88% | 1999.38 | 1999.55 | 1992.0076 | 2003.2302 | 1995.6878 | 1.3552 | 1.6104
|  | 2012-03-07 07:20 | 14.32 | 14.2114 | 14.18% | 2000 | 2000 | 1986.8809 | 2003.21 | 1990.0909 | 1.4211 | 2.0146
|  | 2012-03-07 07:30 | 13.94 | 14.0721 | 12.98% | 1999.94 | 2000 | 1991.4693 | 2003.3533 | 1994.8226 | 1.4072 | 1.8272
|  | 2012-03-07 07:40 | 15.64 | 15.6382 | 11.76% | 2000 | 2000 | 1999.7189 | 2001.2612 | 2000.9801 | 1.5638 | 1.8398
|  | 2012-03-07 07:50 | 14.84 | 14.8766 | 13.48% | 2000 | 2000 | 1995.1808 | 2002.246 | 1997.4269 | 1.4877 | 2.0049
|  | 2012-03-07 08:00 | 14.86 | 14.9288 | 13.39% | 2000 | 2000 | 1995.6795 | 2002.1684 | 1997.8479 | 1.4929 | 1.9992
|  | 2012-03-07 08:10 | 14.96 | 15.0564 | 13.44% | 2000 | 2000 | 1996.1448 | 2001.9832 | 1998.128 | 1.5056 | 2.0229
|  | 2012-03-07 08:20 | 15.64 | 15.7755 | 12.34% | 2000 | 2000 | 1999.4873 | 2001.1237 | 2000.611 | 1.5776 | 1.9467
|  | 2012-03-07 08:30 | 15.24 | 15.4151 | 12.14% | 2000 | 2000 | 1999.228 | 2001.5116 | 2000.7396 | 1.5415 | 1.8713
|  | 2012-03-07 08:40 | 15.5 | 15.5357 | 12.52% | 2000 | 2000 | 1999.0349 | 2001.372 | 2000.4069 | 1.5536 | 1.9445
|  | 2012-03-07 08:50 | 14.88 | 14.9614 | 13.91% | 2000 | 2000 | 1994.3374 | 2002.1204 | 1996.4578 | 1.4961 | 2.0813
|  | 2012-03-07 09:00 | 14.85 | 14.8432 | 17.64% | 2000 | 2000 | 1973.8941 | 2002.2962 | 1976.1903 | 1.4843 | 2.6188
|  | 2012-03-07 09:10 | 14.84 | 14.898 | 13.95% | 2000 | 2000 | 1993.8402 | 2002.2141 | 1996.0542 | 1.4898 | 2.0781
|  | 2012-03-07 09:20 | 15.09 | 15.168 | 12.92% | 2000 | 2000 | 1997.6519 | 2001.828 | 1999.4799 | 1.5168 | 1.9601
|  | 2012-03-07 09:30 | 15.33 | 15.4158 | 15.66% | 2000 | 2000 | 1991.1511 | 2001.5108 | 1992.6619 | 1.5416 | 2.4134
|  | 2012-03-07 09:40 | 15.4 | 15.4548 | 13.64% | 2000 | 2000 | 1997.1839 | 2001.4645 | 1998.6485 | 1.5455 | 2.1075
|  | 2012-03-07 09:50 | 15.12 | 15.106 | 14.81% | 2000 | 2000 | 1992.1668 | 2001.9133 | 1994.08 | 1.5106 | 2.2379
|  | 2012-03-07 10:00 | 15.22 | 15.325 | 12.94% | 2000 | 2000 | 1998.0505 | 2001.6224 | 1999.6728 | 1.5325 | 1.9836
|  | 2012-03-07 10:10 | 16.09 | 16.2431 | 13.98% | 2000 | 2000 | 1998.4955 | 2000.7455 | 1999.241 | 1.6243 | 2.2714
|  | 2012-03-07 10:20 | 14.57 | 14.5189 | 17.02% | 2000 | 2000 | 1972.9341 | 2002.7897 | 1975.7238 | 1.4519 | 2.4713
|  | 2012-03-07 10:30 | 14.98 | 15.0732 | 15.55% | 2000 | 2000 | 1988.8741 | 2001.9594 | 1990.8335 | 1.5073 | 2.3445
|  | 2012-03-07 10:40 | 15.23 | 15.2443 | 14.05% | 2000 | 2000 | 1995.3994 | 2001.7261 | 1997.1255 | 1.5244 | 2.142
|  | 2012-03-07 10:50 | 15.95 | 16.0719 | 12.29% | 2000 | 2000 | 1999.7556 | 2000.8688 | 2000.6243 | 1.6072 | 1.975
|  | 2012-03-07 11:00 | 15.77 | 15.9789 | 13.51% | 2000 | 2000 | 1998.6405 | 2000.9429 | 1999.5833 | 1.5979 | 2.1582
|  | 2012-03-07 11:10 | 14.75 | 14.8572 | 15.19% | 2000 | 2000 | 1988.5867 | 2002.2753 | 1990.8619 | 1.4857 | 2.2563
|  | 2012-03-07 11:20 | 15.07 | 15.1554 | 14.2% | 2000 | 2000 | 1994.5282 | 2001.8452 | 1996.3734 | 1.5155 | 2.1521
|  | 2012-03-07 11:30 | 15.27 | 15.3651 | 12.18% | 2000 | 2000 | 1999.1169 | 2001.5724 | 2000.6893 | 1.5365 | 1.8716
|  | 2012-03-07 11:40 | 14.91 | 15.0201 | 18.04% | 2000 | 2000 | 1973.8774 | 2002.035 | 1975.9123 | 1.502 | 2.7099
|  | 2012-03-07 11:50 | 14.61 | 14.6209 | 16.36% | 2000 | 2000 | 1979.2073 | 2002.6353 | 1981.8426 | 1.4621 | 2.3918
|  | 2012-03-07 12:00 | 14.06 | 14.0218 | 16.71% | 2000 | 2000 | 1965.4439 | 2003.3932 | 1968.8371 | 1.4022 | 2.3436
|  | 2012-03-07 12:10 | 14.09 | 14.1917 | 14.12% | 2000 | 2000 | 1986.9391 | 2003.2327 | 1990.1719 | 1.4192 | 2.0044
|  | 2012-03-07 12:20 | 13.81 | 13.8896 | 15.35% | 1999.81 | 1999.89 | 1973.9489 | 2003.4588 | 1977.5177 | 1.389 | 2.1322
|  | 2012-03-07 12:30 | 12.82 | 12.8482 | 17.16% | 1997.02 | 1997.35 | 1921.605 | 1998.6439 | 1922.8989 | 1.2848 | 2.2048
|  | 2012-03-07 12:40 | 12.37 | 12.311 | 16.09% | 1992.07 | 1991.41 | 1910.7514 | 1986.4962 | 1905.8376 | 1.2311 | 1.9805
|  | 2012-03-07 12:50 | 13.3 | 13.4287 | 15.71% | 1999.3 | 1999.43 | 1959.7297 | 2002.9347 | 1963.2344 | 1.3429 | 2.1102
|  | 2012-03-07 13:00 | 12.95 | 12.9086 | 17.45% | 1998.45 | 1998.01 | 1920.7175 | 1999.4012 | 1922.1087 | 1.2909 | 2.2528
|  | 2012-03-07 13:10 | 13.68 | 13.5566 | 15.57% | 1999.68 | 1999.56 | 1964.5012 | 2003.2391 | 1968.1803 | 1.3557 | 2.1108
|  | 2012-03-07 13:20 | 12.8 | 12.7489 | 17.27% | 1996.8 | 1996.25 | 1915.2256 | 1997.182 | 1916.1576 | 1.2749 | 2.2012
|  | 2012-03-07 13:30 | 13.2 | 13.2013 | 15.68% | 1999.2 | 1999.2 | 1953.558 | 2001.9356 | 1956.2937 | 1.3201 | 2.0702
|  | 2012-03-07 13:40 | 13.25 | 13.2878 | 15.77% | 1999.25 | 1999.29 | 1955.1216 | 2002.3959 | 1958.2275 | 1.3288 | 2.096
|  | 2012-03-07 13:50 | 13.75 | 13.7626 | 18.25% | 1999.75 | 1999.76 | 1943.0999 | 2003.4525 | 1946.7924 | 1.3763 | 2.5123
|  | 2012-03-07 14:00 | 13.41 | 13.2727 | 19.39% | 1999.41 | 1999.27 | 1911.3065 | 2002.3232 | 1914.3597 | 1.3273 | 2.5734
|  | 2012-03-07 14:10 | 14.77 | 14.7861 | 15.3% | 2000 | 2000 | 1987.3327 | 2002.3828 | 1989.7155 | 1.4786 | 2.2625
|  | 2012-03-07 14:20 | 12.97 | 12.9632 | 15.81% | 1998.67 | 1998.56 | 1944.2144 | 2000.008 | 1945.6625 | 1.2963 | 2.0489
|  | 2012-03-07 14:30 | 14.91 | 14.884 | 14.15% | 2000 | 2000 | 1993.0549 | 2002.235 | 1995.2899 | 1.4884 | 2.1063
|  | 2012-03-07 14:40 | 14.42 | 14.3864 | 16.57% | 2000 | 2000 | 1973.907 | 2002.9824 | 1976.8895 | 1.4386 | 2.3844
|  | 2012-03-07 14:50 | 14.24 | 14.2675 | 20.08% | 2000 | 2000 | 1939.2467 | 2003.1416 | 1942.3883 | 1.4268 | 2.8655
|  | 2012-03-07 15:00 | 15.61 | 15.6262 | 14.35% | 2000 | 2000 | 1996.2504 | 2001.2737 | 1997.5241 | 1.5626 | 2.2423
|  | 2012-03-07 15:10 | 15.3 | 15.3092 | 15.23% | 2000 | 2000 | 1992.0262 | 2001.6424 | 1993.6686 | 1.5309 | 2.3314
|  | 2012-03-07 15:20 | 14.9 | 14.882 | 12.21% | 2000 | 2000 | 1998.0811 | 2002.238 | 2000.3192 | 1.4882 | 1.8178
|  | 2012-03-07 15:30 | 15.49 | 15.3328 | 16.2% | 2000 | 2000 | 1988.2022 | 2001.6126 | 1989.8149 | 1.5333 | 2.4845
|  | 2012-03-07 15:40 | 15.01 | 15.0298 | 14.92% | 2000 | 2000 | 1991.1942 | 2002.0212 | 1993.2153 | 1.503 | 2.2429
|  | 2012-03-07 15:50 | 14.76 | 14.7143 | 16.46% | 2000 | 2000 | 1979.878 | 2002.4924 | 1982.3705 | 1.4714 | 2.4225
|  | 2012-03-07 16:00 | 14.55 | 14.6128 | 19.86% | 2000 | 2000 | 1950.7663 | 2002.6477 | 1953.4139 | 1.4613 | 2.9025
|  | 2012-03-07 16:10 | 15.52 | 15.4163 | 17.4% | 2000 | 2000 | 1983.0315 | 2001.5101 | 1984.5417 | 1.5416 | 2.682
|  | 2012-03-07 16:20 | 13.14 | 13.1056 | 18.11% | 1999.14 | 1999.11 | 1920.8715 | 2001.2883 | 1923.0498 | 1.3106 | 2.3738
|  | 2012-03-07 16:30 | 15.17 | 15.1376 | 14.11% | 2000 | 2000 | 1994.7122 | 2001.8696 | 1996.5818 | 1.5138 | 2.1354
|  | 2012-03-07 16:40 | 12.93 | 12.877 | 17.09% | 1998.23 | 1997.68 | 1923.9435 | 1999.0165 | 1925.28 | 1.2877 | 2.2009
|  | 2012-03-07 16:50 | 12.83 | 12.7538 | 18.71% | 1997.13 | 1996.25 | 1895.2865 | 1997.26 | 1896.2966 | 1.2754 | 2.3857
|  | 2012-03-07 17:00 | 12.97 | 13.1882 | 15.96% | 1998.67 | 1999.19 | 1950.0455 | 2001.8557 | 1952.7112 | 1.3188 | 2.1048
|  | 2012-03-07 17:10 | 14.03 | 14.0945 | 19.32% | 2000 | 2000 | 1942.174 | 2003.3333 | 1945.5073 | 1.4094 | 2.7225
|  | 2012-03-07 17:20 | 15.2 | 15.1487 | 18.29% | 2000 | 2000 | 1974.1076 | 2001.8542 | 1975.9618 | 1.5149 | 2.7706
|  | 2012-03-07 17:30 | 14.88 | 14.8694 | 17% | 2000 | 2000 | 1978.6222 | 2002.2569 | 1980.8791 | 1.4869 | 2.5282
|  | 2012-03-07 17:40 | 13.76 | 13.8777 | 15.04% | 1999.76 | 1999.88 | 1976.1144 | 2003.4614 | 1979.6958 | 1.3878 | 2.0877
|  | 2012-03-07 17:50 | 13.15 | 13.0648 | 15.97% | 1999.15 | 1999.06 | 1945.9806 | 2000.963 | 1947.8836 | 1.3065 | 2.0864
|  | 2012-03-07 18:00 | 10.55 | 10.6285 | 15.17% | 1783.85 | 1805.21 | 1719.6519 | 1796.2308 | 1710.6727 | 1.0628 | 1.6119
|  | 2012-03-07 18:10 | 11.82 | 11.9242 | 15.31% | 1972.88 | 1981.28 | 1900.1433 | 1968.6301 | 1887.4934 | 1.1924 | 1.826
|  | 2012-03-07 18:20 | 12.83 | 12.9096 | 13.25% | 1997.13 | 1998.01 | 1971.1297 | 1999.4131 | 1972.5329 | 1.291 | 1.7106
|  | 2012-03-07 18:30 | 12.34 | 12.423 | 12.97% | 1991.74 | 1992.62 | 1959.0005 | 1990.0135 | 1956.394 | 1.2423 | 1.6108
|  | 2012-03-07 18:40 | 11.32 | 11.4774 | 15.55% | 1930.88 | 1944.32 | 1848.8482 | 1932.7548 | 1837.2831 | 1.1477 | 1.7845
|  | 2012-03-07 18:50 | 11.81 | 11.9892 | 13.8% | 1972.04 | 1987.16 | 1931.7091 | 1972.3524 | 1916.9016 | 1.1989 | 1.6547
|  | 2012-03-07 19:00 | 11.81 | 11.9516 | 14.06% | 1972.04 | 1983.8 | 1923.4613 | 1970.2406 | 1909.902 | 1.1952 | 1.6799
|  | 2012-03-07 19:10 | 10.93 | 11.0207 | 18.3% | 1885.31 | 1905.68 | 1762.2929 | 1872.2853 | 1728.8981 | 1.1021 | 2.0166
|  | 2012-03-07 19:20 | 10.85 | 11.0111 | 15.12% | 1863.95 | 1904.84 | 1813.9313 | 1870.7166 | 1779.8079 | 1.1011 | 1.6644
|  | 2012-03-07 19:30 | 10.53 | 10.578 | 12.54% | 1778.51 | 1791.86 | 1749.7282 | 1784.6839 | 1742.5521 | 1.0578 | 1.326
|  | 2012-03-07 19:50 | 11.12 | 11.2056 | 15.47% | 1914.08 | 1921.64 | 1824.6244 | 1900.1229 | 1803.1074 | 1.1206 | 1.7332
|  | 2012-03-07 20:00 | 10.43 | 10.5676 | 15.63% | 1751.81 | 1789.19 | 1698.2827 | 1782.2455 | 1691.3382 | 1.0568 | 1.6515
|  | 2012-03-07 20:10 | 9.79 | 9.9426 | 14.1% | 1556.99 | 1614.14 | 1571.1483 | 1605.5973 | 1562.6055 | 0.99426 | 1.4015
|  | 2012-03-07 20:20 | 10.01 | 10.1924 | 18.68% | 1639.67 | 1687.73 | 1574.8623 | 1683.1412 | 1570.2736 | 1.0192 | 1.9041
|  | 2012-03-07 20:30 | 10.8 | 10.9027 | 20.19% | 1850.6 | 1877.3 | 1706.9619 | 1851.9222 | 1681.5842 | 1.0903 | 2.2007
|  | 2012-03-07 20:40 | 12.78 | 13.0428 | 11.74% | 1996.58 | 1999.04 | 1987.8101 | 2000.775 | 1989.5451 | 1.3043 | 1.5308
|  | 2012-03-07 20:50 | 11.56 | 11.6556 | 15.66% | 1951.04 | 1959.44 | 1865.6436 | 1949.4216 | 1855.6252 | 1.1656 | 1.825
|  | 2012-03-07 21:00 | 13.32 | 13.3654 | 14.71% | 1999.32 | 1999.37 | 1967.9151 | 2002.7222 | 1971.2674 | 1.3365 | 1.9667
|  | 2012-03-07 21:10 | 14.15 | 14.3151 | 11.59% | 2000 | 2000 | 1997.6085 | 2003.0799 | 2000.6884 | 1.4315 | 1.6591
|  | 2012-03-07 21:20 | 14.7 | 14.8141 | 10.14% | 2000 | 2000 | 1999.9637 | 2002.3403 | 2002.304 | 1.4814 | 1.5016
|  | 2012-03-07 21:50 | 12.75 | 12.8055 | 14.98% | 1996.25 | 1996.91 | 1947.8043 | 1998.0492 | 1948.9435 | 1.2805 | 1.9183
|  | 2012-03-07 22:10 | 12.82 | 12.9428 | 12.87% | 1997.02 | 1998.34 | 1975.8647 | 1999.7897 | 1977.3144 | 1.2943 | 1.6658
|  | 2012-03-07 22:20 | 13.59 | 13.708 | 15.82% | 1999.59 | 1999.71 | 1965.9188 | 2003.4235 | 1969.6324 | 1.3708 | 2.1687
|  | 2012-03-07 22:50 | 13.3 | 13.2607 | 11.65% | 1999.3 | 1999.26 | 1990.6515 | 2002.2631 | 1993.6545 | 1.3261 | 1.5454
|  | 2012-03-07 23:00 | 12.81 | 12.8206 | 11.4% | 1996.91 | 1997.02 | 1986.3769 | 1998.2648 | 1987.6216 | 1.2821 | 1.4612
|  | 2012-03-07 23:10 | 12.88 | 12.8665 | 12.03% | 1997.68 | 1997.57 | 1981.7929 | 1998.8834 | 1983.1063 | 1.2867 | 1.5484
|  | 2012-03-07 23:20 | 12.55 | 12.632 | 11.63% | 1994.05 | 1994.93 | 1980.1049 | 1995.0697 | 1980.2446 | 1.2632 | 1.4695
|  | 2012-03-07 23:30 | 12.59 | 12.5294 | 12.63% | 1994.49 | 1993.83 | 1966.4655 | 1992.8133 | 1965.4487 | 1.2529 | 1.5824
|  | 2012-03-07 23:40 | 12.34 | 12.2984 | 12.4% | 1991.74 | 1991.3 | 1962.6464 | 1986.0604 | 1957.4067 | 1.2298 | 1.5248
|  | 2012-03-08 00:20 | 12.98 | 12.9807 | 9.938% | 1998.78 | 1998.78 | 1999.1197 | 2000.1883 | 2000.528 | 1.2981 | 1.2901
|  | 2012-03-08 00:30 | 11.98 | 12.0407 | 13.02% | 1986.32 | 1988.44 | 1946.0687 | 1975.0803 | 1932.709 | 1.2041 | 1.5679
|  | 2012-03-08 00:40 | 11.02 | 11.017 | 12.25% | 1905.68 | 1905.68 | 1864.8696 | 1871.6888 | 1830.8783 | 1.1017 | 1.3496
|  | 2012-03-08 01:00 | 10.16 | 10.2089 | 15.06% | 1679.72 | 1693.07 | 1625.2625 | 1687.9515 | 1620.144 | 1.0209 | 1.5374
|  | 2012-03-08 01:10 | 11.6 | 11.5662 | 12.5% | 1954.4 | 1951.88 | 1909.962 | 1941.49 | 1899.5721 | 1.1566 | 1.4458
|  | 2012-03-08 01:20 | 11.39 | 11.3533 | 12.91% | 1936.76 | 1933.4 | 1882.1482 | 1919.0124 | 1867.7606 | 1.1353 | 1.4653
|  | 2012-03-08 01:30 | 10.58 | 10.577 | 14.84% | 1791.86 | 1791.86 | 1712.8769 | 1784.4418 | 1705.4586 | 1.0577 | 1.5695
|  | 2012-03-08 01:40 | 10.43 | 10.4793 | 16.3% | 1751.81 | 1765.16 | 1667.518 | 1760.9301 | 1663.2881 | 1.0479 | 1.708
|  | 2012-03-08 01:50 | 9.63 | 9.7666 | 16.41% | 1496.03 | 1549.37 | 1494.2303 | 1546.1844 | 1491.0448 | 0.97666 | 1.6024
|  | 2012-03-08 02:00 | 11.04 | 11.0892 | 12.59% | 1907.36 | 1911.56 | 1864.6514 | 1883.1687 | 1836.2601 | 1.1089 | 1.3962
|  | 2012-03-08 02:10 | 8.72 | 8.7985 | 17.09% | 1153.24 | 1182.6 | 1194.1951 | 1182.3204 | 1193.9155 | 0.87985 | 1.5034
|  | 2012-03-08 02:20 | 7.73 | 7.8452 | 22.38% | 807.73 | 843.85 | 907.1969 | 841.8949 | 905.2418 | 0.78452 | 1.7558
|  | 2012-03-08 02:30 | 8.74 | 8.8501 | 18.42% | 1160.58 | 1200.95 | 1208.6004 | 1202.1046 | 1209.7549 | 0.88501 | 1.6303
|  | 2012-03-08 02:40 | 8.48 | 8.708 | 16.86% | 1065.16 | 1149.57 | 1165.8004 | 1147.8578 | 1164.0882 | 0.8708 | 1.4684
|  | 2012-03-08 02:50 | 7.87 | 7.9952 | 18.17% | 849.87 | 889 | 930.9609 | 891.4308 | 933.3917 | 0.79952 | 1.4528
|  | 2012-03-08 03:00 | 9.06 | 9.1035 | 19.32% | 1278.86 | 1294.1 | 1278.9508 | 1299.7292 | 1284.58 | 0.91035 | 1.7584
|  | 2012-03-08 03:10 | 9.08 | 9.2256 | 21.37% | 1286.48 | 1343.63 | 1307.1709 | 1346.6737 | 1310.2147 | 0.92256 | 1.9711
|  | 2012-03-08 03:20 | 7.86 | 7.8283 | 20.48% | 846.86 | 837.83 | 892.8483 | 836.4075 | 891.4257 | 0.78283 | 1.6035
|  | 2012-03-08 03:30 | 8.15 | 8.2053 | 22.82% | 944.05 | 966.07 | 1018.0617 | 963.6085 | 1015.6003 | 0.82053 | 1.8726
|  | 2012-03-08 03:40 | 8.36 | 8.4795 | 16.87% | 1021.12 | 1065.16 | 1090.8704 | 1062.3298 | 1088.0402 | 0.84795 | 1.4302
|  | 2012-03-08 03:50 | 8.42 | 8.505 | 15.56% | 1043.14 | 1072.5 | 1093.8556 | 1071.7398 | 1093.0954 | 0.8505 | 1.3232
|  | 2012-03-08 04:00 | 8.17 | 8.1755 | 18.12% | 951.39 | 955.06 | 993.5948 | 953.1815 | 991.7163 | 0.81755 | 1.481
|  | 2012-03-08 04:10 | 7.93 | 7.9686 | 19.92% | 867.93 | 879.97 | 930.2904 | 882.5298 | 932.8502 | 0.79686 | 1.5877
|  | 2012-03-08 04:20 | 7.81 | 7.9494 | 17.67% | 831.81 | 873.95 | 913.9776 | 876.1318 | 916.1593 | 0.79494 | 1.4046
|  | 2012-03-08 04:30 | 7.96 | 8.142 | 18.59% | 876.96 | 940.38 | 981.5586 | 941.5341 | 982.7127 | 0.8142 | 1.5138
|  | 2012-03-08 04:40 | 8.91 | 9.1514 | 16.16% | 1222.97 | 1313.15 | 1304.4495 | 1318.1623 | 1309.4618 | 0.91514 | 1.479
|  | 2012-03-08 04:50 | 9.46 | 9.5373 | 18.6% | 1431.26 | 1461.74 | 1408.477 | 1464.0515 | 1410.7885 | 0.95373 | 1.7744
|  | 2012-03-08 05:00 | 8.04 | 8.1951 | 20.9% | 903.68 | 962.4 | 1009.8311 | 960.0217 | 1007.4528 | 0.81951 | 1.7124
|  | 2012-03-08 05:10 | 9.47 | 9.5785 | 15.31% | 1435.07 | 1476.98 | 1444.1322 | 1479.1375 | 1446.2897 | 0.95785 | 1.4666
|  | 2012-03-08 05:20 | 9.22 | 9.1789 | 14.32% | 1339.82 | 1324.58 | 1319.3394 | 1328.7519 | 1323.5114 | 0.91789 | 1.3141
|  | 2012-03-08 05:30 | 9.39 | 9.4765 | 16.4% | 1404.59 | 1438.88 | 1405.9029 | 1441.5726 | 1408.5955 | 0.94765 | 1.5542
|  | 2012-03-08 05:40 | 7.69 | 7.8464 | 18.99% | 795.69 | 843.85 | 891.3292 | 842.2821 | 889.7614 | 0.78464 | 1.4897
|  | 2012-03-08 05:50 | 9.23 | 9.2747 | 15.93% | 1343.63 | 1358.87 | 1342.8497 | 1365.4518 | 1349.4315 | 0.92747 | 1.4771
|  | 2012-03-08 06:00 | 9.69 | 9.666 | 16.82% | 1518.89 | 1511.27 | 1460.3454 | 1510.7219 | 1459.7974 | 0.9666 | 1.626
|  | 2012-03-08 06:10 | 9.94 | 9.8373 | 13.28% | 1614.14 | 1576.04 | 1546.193 | 1570.4864 | 1540.6394 | 0.98373 | 1.3064
|  | 2012-03-08 06:20 | 8.6 | 8.7563 | 15% | 1109.2 | 1167.92 | 1180.1431 | 1166.2347 | 1178.4578 | 0.87563 | 1.3134
|  | 2012-03-08 06:30 | 9.6 | 9.6811 | 12.29% | 1484.6 | 1515.08 | 1499.3696 | 1516.1217 | 1500.4113 | 0.96811 | 1.19
|  | 2012-03-08 06:40 | 9.84 | 9.8528 | 12.3% | 1576.04 | 1579.85 | 1558.8648 | 1575.7072 | 1554.722 | 0.98528 | 1.2116
|  | 2012-03-08 06:50 | 10.39 | 10.355 | 9.913% | 1741.13 | 1733.12 | 1734.4111 | 1728.7864 | 1730.0775 | 1.0355 | 1.0265
|  | 2012-03-08 07:00 | 10.03 | 9.9531 | 10.47% | 1645.01 | 1617.95 | 1613.2105 | 1609.028 | 1604.2884 | 0.99531 | 1.042
|  | 2012-03-08 07:10 | 10.22 | 10.1397 | 8.219% | 1695.74 | 1674.38 | 1695.9387 | 1667.5131 | 1689.0718 | 1.014 | 0.8334
|  | 2012-03-08 07:20 | 9.55 | 9.5179 | 10.16% | 1465.55 | 1454.12 | 1453.4929 | 1456.9341 | 1456.307 | 0.95179 | 0.96674
|  | 2012-03-08 07:30 | 9.61 | 9.5624 | 11.03% | 1488.41 | 1469.36 | 1464.3203 | 1473.2842 | 1468.2445 | 0.95624 | 1.0548
|  | 2012-03-08 07:40 | 10.39 | 10.4485 | 9.913% | 1741.13 | 1757.15 | 1758.5179 | 1753.1728 | 1754.5407 | 1.0448 | 1.0358
|  | 2012-03-08 07:50 | 10.13 | 10.227 | 11.65% | 1671.71 | 1698.41 | 1675.9435 | 1693.1865 | 1670.72 | 1.0227 | 1.1913
|  | 2012-03-08 08:00 | 9.52 | 9.3926 | 10.5% | 1454.12 | 1404.59 | 1403.333 | 1410.1861 | 1408.9291 | 0.93926 | 0.98662
|  | 2012-03-08 08:10 | 8.87 | 8.9315 | 14.09% | 1208.29 | 1230.31 | 1235.5583 | 1233.4094 | 1238.6577 | 0.89315 | 1.2587
|  | 2012-03-08 08:20 | 9.18 | 9.1512 | 11.66% | 1324.58 | 1313.15 | 1312.9771 | 1318.1071 | 1317.9342 | 0.91512 | 1.0666
|  | 2012-03-08 08:30 | 9.7 | 9.6328 | 12.06% | 1522.7 | 1496.03 | 1483.3507 | 1498.8369 | 1486.1576 | 0.96328 | 1.1619
|  | 2012-03-08 08:40 | 10.4 | 10.3372 | 10.38% | 1743.8 | 1727.78 | 1722.1093 | 1723.9778 | 1718.3071 | 1.0337 | 1.0735
|  | 2012-03-08 08:50 | 9.64 | 9.7178 | 11% | 1499.84 | 1530.32 | 1523.341 | 1529.1242 | 1522.1452 | 0.97178 | 1.0686
|  | 2012-03-08 09:00 | 9.65 | 9.5764 | 12.33% | 1503.65 | 1476.98 | 1464.2191 | 1478.3709 | 1465.61 | 0.95764 | 1.1809
|  | 2012-03-08 09:10 | 9.3 | 9.3352 | 9.57% | 1370.3 | 1385.54 | 1386.1642 | 1388.4724 | 1389.0965 | 0.93352 | 0.89337
|  | 2012-03-08 09:20 | 9.13 | 8.9945 | 12.27% | 1305.53 | 1252.33 | 1255.126 | 1257.6907 | 1260.4867 | 0.89945 | 1.1034
|  | 2012-03-08 09:30 | 7.7 | 7.6084 | 18.83% | 798.7 | 771.61 | 818.8441 | 767.1286 | 814.3628 | 0.76084 | 1.4327
|  | 2012-03-08 09:40 | 7.07 | 7.2049 | 18.1% | 609.07 | 648.2 | 687.9917 | 649.4857 | 689.2775 | 0.72049 | 1.3044
|  | 2012-03-08 09:50 | 7.35 | 7.2619 | 14.69% | 693.35 | 666.26 | 687.7664 | 665.3818 | 686.8882 | 0.72619 | 1.0671
|  | 2012-03-08 10:00 | 7.21 | 7.2474 | 13.73% | 651.21 | 663.25 | 679.728 | 661.3063 | 677.7843 | 0.72474 | 0.99513
|  | 2012-03-08 10:10 | 6.67 | 6.6806 | 13.49% | 513.42 | 515.68 | 527.7297 | 514.3881 | 526.4378 | 0.66806 | 0.90143
|  | 2012-03-08 10:20 | 7.07 | 6.9756 | 18.53% | 609.07 | 583.48 | 622.5961 | 587.9568 | 627.0729 | 0.69756 | 1.2925
|  | 2012-03-08 10:30 | 7.13 | 7.0967 | 16.13% | 627.13 | 618.1 | 645.7185 | 619.9703 | 647.5888 | 0.70967 | 1.1446
|  | 2012-03-08 10:40 | 8.45 | 8.4321 | 8.757% | 1054.15 | 1046.81 | 1041.1242 | 1044.9481 | 1039.2624 | 0.84321 | 0.73844
|  | 2012-03-08 10:50 | 7.82 | 7.8546 | 15.98% | 834.82 | 843.85 | 875.4476 | 844.9477 | 876.5453 | 0.78546 | 1.2555
|  | 2012-03-08 11:00 | 6.4 | 6.5022 | 16.56% | 452.4 | 475 | 497.744 | 472.8549 | 495.5989 | 0.65022 | 1.0769
|  | 2012-03-08 11:10 | 6.21 | 6.2038 | 14.98% | 409.46 | 407.2 | 420.7014 | 408.2072 | 421.7087 | 0.62038 | 0.92907
|  | 2012-03-08 11:20 | 6.51 | 6.5137 | 16.9% | 477.26 | 477.26 | 501.5758 | 475.4543 | 499.7701 | 0.65137 | 1.1006
|  | 2012-03-08 11:30 | 5.32 | 5.2809 | 17.48% | 251.84 | 245.36 | 255.0345 | 240.0777 | 249.7523 | 0.52809 | 0.92317
|  | 2012-03-08 11:40 | 4.6 | 4.6808 | 22.83% | 156.4 | 165.12 | 188.574 | 143.8431 | 167.2971 | 0.46808 | 1.0684
|  | 2012-03-08 11:50 | 5.83 | 5.6899 | 13.38% | 334.46 | 311.78 | 316.9088 | 309.6851 | 314.8139 | 0.56899 | 0.76125
|  | 2012-03-08 12:00 | 4.99 | 4.9723 | 19.04% | 198.91 | 196.73 | 208.7736 | 190.1157 | 202.1593 | 0.49723 | 0.94663
|  | 2012-03-08 12:10 | 4.82 | 4.8241 | 21.99% | 180.38 | 180.38 | 200.3982 | 166.4633 | 186.4815 | 0.48241 | 1.0609
|  | 2012-03-08 12:20 | 5.42 | 5.506 | 16.61% | 268.04 | 282.62 | 292.5243 | 277.6794 | 287.5837 | 0.5506 | 0.91428
|  | 2012-03-08 12:30 | 5.97 | 5.902 | 17.25% | 357.14 | 345.8 | 362.6358 | 348.5686 | 365.4044 | 0.5902 | 1.0183
|  | 2012-03-08 12:40 | 6.43 | 6.3606 | 15.4% | 459.18 | 443.36 | 459.8988 | 441.4524 | 457.9912 | 0.63606 | 0.97932
|  | 2012-03-08 12:50 | 7.06 | 6.982 | 11.47% | 606.06 | 583.48 | 588.8688 | 589.6348 | 595.0236 | 0.6982 | 0.80105
|  | 2012-03-08 13:00 | 7.23 | 7.1999 | 11.34% | 657.23 | 648.2 | 653.5033 | 648.0968 | 653.4001 | 0.71999 | 0.81658
|  | 2012-03-08 13:10 | 7.19 | 7.2242 | 14.05% | 645.19 | 654.22 | 672.1399 | 654.8353 | 672.7552 | 0.72242 | 1.0148
|  | 2012-03-08 13:20 | 7.05 | 7.0946 | 13.9% | 603.05 | 615.09 | 631.4579 | 619.427 | 635.7949 | 0.70946 | 0.98621
|  | 2012-03-08 13:30 | 7.48 | 7.3895 | 10.56% | 732.48 | 705.39 | 707.6825 | 701.797 | 704.0895 | 0.73895 | 0.78044
|  | 2012-03-08 13:40 | 7.7 | 7.7409 | 14.16% | 798.7 | 810.74 | 831.9984 | 808.4518 | 829.7102 | 0.77409 | 1.0958
|  | 2012-03-08 13:50 | 8.43 | 8.4152 | 13.05% | 1046.81 | 1043.14 | 1056.9506 | 1038.7592 | 1052.5698 | 0.84152 | 1.0981
|  | 2012-03-08 14:00 | 6.84 | 6.908 | 17.98% | 551.84 | 567.66 | 602.812 | 570.5647 | 605.7167 | 0.6908 | 1.2422
|  | 2012-03-08 14:10 | 6.86 | 7.0198 | 16.47% | 556.36 | 594.02 | 622.6167 | 599.522 | 628.1187 | 0.70198 | 1.1563
|  | 2012-03-08 14:20 | 7.16 | 7.2306 | 15.36% | 636.16 | 657.23 | 682.0326 | 656.6096 | 681.4122 | 0.72306 | 1.1108
|  | 2012-03-08 14:30 | 6.53 | 6.5853 | 16.39% | 481.78 | 495.34 | 518.375 | 491.9133 | 514.9483 | 0.65853 | 1.0791
|  | 2012-03-08 14:40 | 7 | 6.8084 | 11.43% | 588 | 545.06 | 549.9134 | 545.4955 | 550.349 | 0.68084 | 0.7781
|  | 2012-03-08 14:50 | 6.2 | 6.2194 | 15.16% | 407.2 | 411.72 | 425.9761 | 411.4376 | 425.6937 | 0.62194 | 0.94294
|  | 2012-03-08 15:00 | 5.95 | 5.99 | 14.12% | 353.9 | 360.38 | 369.452 | 365.3973 | 374.4693 | 0.599 | 0.84565
|  | 2012-03-08 15:10 | 6.68 | 6.6449 | 11.83% | 515.68 | 506.64 | 512.4779 | 505.8842 | 511.7221 | 0.66449 | 0.78584
|  | 2012-03-08 15:20 | 6.32 | 6.3174 | 14.56% | 434.32 | 434.32 | 447.5235 | 432.1236 | 445.327 | 0.63174 | 0.91962
|  | 2012-03-08 15:30 | 6.92 | 6.929 | 14.16% | 569.92 | 572.18 | 588.6485 | 575.9389 | 592.4074 | 0.6929 | 0.98128
|  | 2012-03-08 15:40 | 6.52 | 6.5744 | 12.12% | 479.52 | 490.82 | 497.4138 | 489.3912 | 495.985 | 0.65744 | 0.79659
|  | 2012-03-08 15:50 | 7.9 | 7.8962 | 14.56% | 858.9 | 858.9 | 882.6647 | 858.5218 | 882.2866 | 0.78962 | 1.1494
|  | 2012-03-08 16:00 | 8.79 | 8.7687 | 8.191% | 1178.93 | 1171.59 | 1164.9809 | 1170.9582 | 1164.3491 | 0.87687 | 0.71826
|  | 2012-03-08 16:10 | 8.85 | 8.8181 | 10.17% | 1200.95 | 1189.94 | 1190.4647 | 1189.8388 | 1190.3636 | 0.88181 | 0.89676
|  | 2012-03-08 16:20 | 7.48 | 7.6302 | 11.76% | 732.48 | 777.63 | 785.8381 | 773.8607 | 782.0688 | 0.76302 | 0.89768
|  | 2012-03-08 16:30 | 7.9 | 7.8595 | 14.05% | 858.9 | 846.86 | 867.8124 | 846.5329 | 867.4853 | 0.78595 | 1.1043
|  | 2012-03-08 16:40 | 8.2 | 8.3124 | 12.8% | 962.4 | 1002.77 | 1016.2599 | 1001.6019 | 1015.0918 | 0.83124 | 1.0644
|  | 2012-03-08 16:50 | 8.25 | 8.3938 | 10.42% | 980.75 | 1032.13 | 1034.1184 | 1030.977 | 1032.9654 | 0.83938 | 0.87499
|  | 2012-03-08 17:00 | 9.11 | 9.2156 | 10.32% | 1297.91 | 1339.82 | 1339.7089 | 1342.8139 | 1342.7028 | 0.92156 | 0.95089
|  | 2012-03-08 17:10 | 8.95 | 9.1196 | 11.62% | 1237.65 | 1301.72 | 1302.0972 | 1305.9292 | 1306.3064 | 0.91196 | 1.0597
|  | 2012-03-08 17:20 | 8.91 | 9.0821 | 13.02% | 1222.97 | 1286.48 | 1287.0226 | 1291.4847 | 1292.0273 | 0.90821 | 1.1824
|  | 2012-03-08 17:30 | 8.24 | 8.4503 | 11.41% | 977.08 | 1054.15 | 1060.5437 | 1051.6067 | 1058.0003 | 0.84503 | 0.96399
|  | 2012-03-08 17:40 | 8.78 | 8.8779 | 11.73% | 1175.26 | 1211.96 | 1216.0103 | 1212.7868 | 1216.8371 | 0.88779 | 1.0415
|  | 2012-03-08 17:50 | 8.55 | 8.623 | 9.357% | 1090.85 | 1116.54 | 1113.8813 | 1115.7757 | 1113.117 | 0.8623 | 0.80683
|  | 2012-03-08 18:00 | 8.64 | 8.8971 | 9.954% | 1123.88 | 1219.3 | 1219.1786 | 1220.1559 | 1220.0346 | 0.88971 | 0.88559
|  | 2012-03-08 18:10 | 9.09 | 9.3458 | 9.901% | 1290.29 | 1389.35 | 1389.5182 | 1392.4848 | 1392.653 | 0.93458 | 0.92533
|  | 2012-03-08 18:20 | 8.82 | 8.956 | 10.77% | 1189.94 | 1241.32 | 1242.8446 | 1242.8319 | 1244.3565 | 0.8956 | 0.96465
|  | 2012-03-08 18:30 | 8.88 | 8.9958 | 10.47% | 1211.96 | 1256 | 1256.8181 | 1258.1686 | 1258.9866 | 0.89958 | 0.94213
|  | 2012-03-08 18:40 | 9.16 | 9.3305 | 9.716% | 1316.96 | 1381.73 | 1382.1412 | 1386.6994 | 1387.1106 | 0.93305 | 0.90657
|  | 2012-03-08 18:50 | 9.68 | 9.6553 | 10.23% | 1515.08 | 1507.46 | 1506.1194 | 1506.9043 | 1505.5637 | 0.96553 | 0.98747
|  | 2012-03-08 19:00 | 9.58 | 9.7062 | 8.664% | 1476.98 | 1526.51 | 1534.6044 | 1525.0138 | 1533.1082 | 0.97062 | 0.84093
|  | 2012-03-08 19:10 | 8.75 | 9.0027 | 10.17% | 1164.25 | 1256 | 1256.3006 | 1260.8554 | 1261.156 | 0.90027 | 0.91571
|  | 2012-03-08 19:20 | 9.11 | 9.488 | 10.21% | 1297.91 | 1442.69 | 1441.9364 | 1445.8391 | 1445.0855 | 0.9488 | 0.96858
|  | 2012-03-08 19:30 | 9.3 | 9.5496 | 9.355% | 1370.3 | 1465.55 | 1468.2105 | 1468.5895 | 1471.25 | 0.95496 | 0.89335
|  | 2012-03-08 19:40 | 9.87 | 9.9159 | 10.64% | 1587.47 | 1606.52 | 1600.363 | 1596.8011 | 1590.6442 | 0.99159 | 1.0549
|  | 2012-03-08 19:50 | 9.91 | 10.046 | 10.09% | 1602.71 | 1650.35 | 1649.3257 | 1638.7221 | 1637.6978 | 1.0046 | 1.0137
|  | 2012-03-08 20:00 | 9.68 | 9.7448 | 10.54% | 1515.08 | 1537.94 | 1534.0462 | 1538.5797 | 1534.686 | 0.97448 | 1.0268
|  | 2012-03-08 20:10 | 9.63 | 9.8309 | 9.865% | 1496.03 | 1572.23 | 1573.3451 | 1568.283 | 1569.3981 | 0.98309 | 0.96982
|  | 2012-03-08 20:20 | 9.79 | 10.0681 | 9.193% | 1556.99 | 1655.69 | 1664.8765 | 1645.6245 | 1654.8109 | 1.0068 | 0.92557
|  | 2012-03-08 20:30 | 10.98 | 11.3627 | 8.288% | 1898.66 | 1934.24 | 1963.637 | 1920.1124 | 1949.5095 | 1.1363 | 0.94172
|  | 2012-03-08 20:40 | 11.27 | 11.3247 | 8.429% | 1926.68 | 1930.88 | 1958.2094 | 1915.5703 | 1942.8996 | 1.1325 | 0.95461
|  | 2012-03-08 20:50 | 10.8 | 10.8606 | 8.148% | 1850.6 | 1866.62 | 1900.2469 | 1844.1268 | 1877.7538 | 1.0861 | 0.88494
|  | 2012-03-08 21:00 | 10.04 | 10.1689 | 10.66% | 1647.68 | 1682.39 | 1673.9081 | 1676.2076 | 1667.7257 | 1.0169 | 1.0837
|  | 2012-03-08 21:10 | 9.42 | 9.5855 | 9.342% | 1416.02 | 1480.79 | 1483.8253 | 1481.7162 | 1484.7515 | 0.95855 | 0.89546
|  | 2012-03-08 21:20 | 10.63 | 10.7862 | 10.54% | 1805.21 | 1847.93 | 1838.3564 | 1829.7043 | 1820.1307 | 1.0786 | 1.1365
|  | 2012-03-08 21:30 | 11.56 | 11.3722 | 6.315% | 1951.04 | 1935.08 | 1995.9474 | 1921.2251 | 1982.0925 | 1.1372 | 0.71814
|  | 2012-03-08 21:40 | 11.61 | 11.5349 | 6.718% | 1955.24 | 1948.52 | 1999.0092 | 1938.5116 | 1989.0008 | 1.1535 | 0.77496
|  | 2012-03-08 21:50 | 11.51 | 11.4004 | 6.69% | 1946.84 | 1937.6 | 1992.0626 | 1924.4398 | 1978.9025 | 1.14 | 0.76267
|  | 2012-03-08 22:00 | 12.02 | 11.6544 | 5.241% | 1988.22 | 1958.6 | 2000 | 1949.3222 | 2012.5566 | 1.1654 | 0.61084
|  | 2012-03-08 22:10 | 11.38 | 11.4349 | 8.084% | 1935.92 | 1940.12 | 1972.0657 | 1928.2539 | 1960.1996 | 1.1435 | 0.92444
|  | 2012-03-08 22:20 | 11.81 | 11.41 | 6.181% | 1972.04 | 1938.44 | 2000 | 1925.5161 | 1987.2909 | 1.141 | 0.70527
|  | 2012-03-08 22:30 | 12.28 | 11.9424 | 5.456% | 1991.08 | 1982.96 | 2000 | 1969.7044 | 2016.6154 | 1.1942 | 0.65158
|  | 2012-03-08 22:40 | 11.93 | 11.508 | 6.119% | 1982.12 | 1946.84 | 2000 | 1935.8619 | 1995.3103 | 1.1508 | 0.70418
|  | 2012-03-08 22:50 | 11.76 | 11.4412 | 5.782% | 1967.84 | 1940.96 | 2000 | 1928.9282 | 1995.2959 | 1.1441 | 0.66156
|  | 2012-03-08 23:00 | 11.94 | 11.6341 | 6.533% | 1982.96 | 1956.92 | 2000 | 1947.5888 | 1997.445 | 1.1634 | 0.76001
|  | 2012-03-08 23:10 | 12.72 | 12.2389 | 6.053% | 1995.92 | 1990.64 | 2000 | 1983.8827 | 2015.0041 | 1.2239 | 0.74087
|  | 2012-03-08 23:20 | 13.91 | 13.367 | 3.307% | 1999.91 | 1999.37 | 2000 | 2002.7281 | 2005.9578 | 1.3367 | 0.44204
|  | 2012-03-08 23:30 | 14.35 | 14.0012 | 2.718% | 2000 | 2000 | 1999.0092 | 2003.4074 | 2002.4166 | 1.4001 | 0.38052
|  | 2012-03-08 23:40 | 14.26 | 13.9294 | 3.436% | 2000 | 1999.93 | 1999.3753 | 2003.4458 | 2002.8911 | 1.3929 | 0.47864
|  | 2012-03-08 23:50 | 13.56 | 13.2166 | 6.195% | 1999.56 | 1999.22 | 2000 | 2002.0248 | 2008.6877 | 1.3217 | 0.81873
|  | 2012-03-09 | 12.85 | 12.6019 | 6.381% | 1997.35 | 1994.6 | 2000 | 1994.4491 | 2013.0847 | 1.2602 | 0.80417
|  | 2012-03-09 00:10 | 13.16 | 12.9669 | 6.535% | 1999.16 | 1998.67 | 2000 | 2000.0471 | 2010.5305 | 1.2967 | 0.84738
|  | 2012-03-09 00:20 | 13.38 | 13.2159 | 5.83% | 1999.38 | 1999.22 | 2000 | 2002.0209 | 2008.5966 | 1.3216 | 0.77043
|  | 2012-03-09 00:30 | 13.12 | 13.081 | 6.555% | 1999.12 | 1999.08 | 2000 | 2001.0963 | 2009.6932 | 1.3081 | 0.85745
|  | 2012-03-09 00:40 | 12.94 | 12.91 | 8.501% | 1998.34 | 1998.01 | 2000 | 1999.4176 | 2006.647 | 1.291 | 1.0975
|  | 2012-03-09 00:50 | 13.47 | 13.3042 | 6.236% | 1999.47 | 1999.3 | 2000 | 2002.4715 | 2008.028 | 1.3304 | 0.82966
|  | 2012-03-09 01:00 | 14.63 | 14.5111 | 5.81% | 2000 | 2000 | 1999.1512 | 2002.8013 | 2001.9525 | 1.4511 | 0.84309
|  | 2012-03-09 01:10 | 13.45 | 13.4592 | 6.84% | 1999.45 | 1999.46 | 2000 | 2003.0218 | 2007.0909 | 1.3459 | 0.92063
|  | 2012-03-09 01:20 | 13.57 | 13.5652 | 6.853% | 1999.57 | 1999.57 | 2000 | 2003.2543 | 2006.4485 | 1.3565 | 0.92967
|  | 2012-03-09 01:30 | 14.16 | 14.0751 | 4.661% | 2000 | 2000 | 1999.4525 | 2003.3507 | 2002.8031 | 1.4075 | 0.65604
|  | 2012-03-09 01:40 | 14.26 | 14.1951 | 5.049% | 2000 | 2000 | 1999.3212 | 2003.2288 | 2002.55 | 1.4195 | 0.71672
|  | 2012-03-09 01:50 | 14.43 | 14.3075 | 4.851% | 2000 | 2000 | 1999.0392 | 2003.09 | 2002.1292 | 1.4307 | 0.69406
|  | 2012-03-09 02:00 | 12.77 | 12.9008 | 10.34% | 1996.47 | 1997.9 | 1995.7739 | 1999.3081 | 1997.182 | 1.2901 | 1.3335
|  | 2012-03-09 02:10 | 11.27 | 11.3899 | 9.849% | 1926.68 | 1936.76 | 1939.371 | 1923.253 | 1925.864 | 1.139 | 1.1218
|  | 2012-03-09 02:20 | 12.47 | 12.5586 | 11.63% | 1993.17 | 1994.16 | 1978.5316 | 1993.4969 | 1977.8685 | 1.2559 | 1.4603
|  | 2012-03-09 02:30 | 12.47 | 12.4981 | 7.698% | 1993.17 | 1993.5 | 2000 | 1992.0402 | 2008.3635 | 1.2498 | 0.96216
|  | 2012-03-09 02:40 | 13.02 | 13.0116 | 6.682% | 1999.02 | 1999.01 | 2000 | 2000.4907 | 2010.1176 | 1.3012 | 0.86944
|  | 2012-03-09 02:50 | 12.53 | 12.5057 | 7.023% | 1993.83 | 1993.61 | 2000 | 1992.2315 | 2011.4093 | 1.2506 | 0.87829
|  | 2012-03-09 03:00 | 12.34 | 12.3503 | 10.13% | 1991.74 | 1991.85 | 1990.525 | 1987.8024 | 1986.4774 | 1.235 | 1.251
|  | 2012-03-09 03:10 | 14.26 | 14.1914 | 6.241% | 2000 | 2000 | 1999.8845 | 2003.2331 | 2003.1176 | 1.4191 | 0.88572
|  | 2012-03-09 03:20 | 14.02 | 13.8853 | 7.489% | 2000 | 1999.89 | 2000 | 2003.4598 | 2004.9444 | 1.3885 | 1.0399
|  | 2012-03-09 03:30 | 12.47 | 12.4538 | 10.83% | 1993.17 | 1992.95 | 1984.8015 | 1990.8758 | 1982.7272 | 1.2454 | 1.3482
|  | 2012-03-09 03:40 | 11.77 | 12.0612 | 10.88% | 1968.68 | 1988.66 | 1977.2815 | 1976.1117 | 1964.7332 | 1.2061 | 1.3117
|  | 2012-03-09 03:50 | 12.91 | 13.1976 | 7.901% | 1998.01 | 1999.2 | 2000 | 2001.9132 | 2007.8835 | 1.3198 | 1.0427
|  | 2012-03-09 04:10 | 15.44 | 15.535 | 6.541% | 2000 | 2000 | 1999.2522 | 2001.3728 | 2000.625 | 1.5535 | 1.0162
|  | 2012-03-09 04:20 | 15.04 | 15.3655 | 6.516% | 2000 | 2000 | 1999.2007 | 2001.5719 | 2000.7726 | 1.5366 | 1.0012
|  | 2012-03-09 04:30 | 14.83 | 15.0301 | 6.743% | 2000 | 2000 | 1999.2323 | 2002.0206 | 2001.2529 | 1.503 | 1.0135
|  | 2012-03-09 04:40 | 15.04 | 15.0758 | 7.114% | 2000 | 2000 | 1999.3421 | 2001.9556 | 2001.2977 | 1.5076 | 1.0725
|  | 2012-03-09 04:50 | 15.39 | 15.5907 | 5.718% | 2000 | 2000 | 1999.1424 | 2001.3116 | 2000.454 | 1.5591 | 0.89148
|  | 2012-03-09 05:00 | 15.13 | 15.3395 | 6.345% | 2000 | 2000 | 1999.1574 | 2001.6042 | 2000.7617 | 1.5339 | 0.97329
|  | 2012-03-09 05:10 | 14.54 | 14.6852 | 6.602% | 2000 | 2000 | 1999.3124 | 2002.537 | 2001.8494 | 1.4685 | 0.96959
|  | 2012-03-09 05:20 | 13.36 | 13.5659 | 6.737% | 1999.36 | 1999.57 | 2000 | 2003.2554 | 2006.4123 | 1.3566 | 0.91387
|  | 2012-03-09 05:30 | 13.72 | 14.0194 | 6.706% | 1999.72 | 2000 | 2000 | 2003.3949 | 2004.0393 | 1.4019 | 0.94008
|  | 2012-03-09 05:40 | 13 | 13.224 | 8.231% | 1999 | 1999.22 | 2000 | 2002.0668 | 2007.2821 | 1.3224 | 1.0884
|  | 2012-03-09 05:50 | 13.36 | 13.729 | 7.036% | 1999.36 | 1999.73 | 2000 | 2003.4368 | 2005.5833 | 1.3729 | 0.96597
|  | 2012-03-09 06:00 | 12.75 | 13.0896 | 8.078% | 1996.25 | 1999.09 | 2000 | 2001.1648 | 2007.8666 | 1.309 | 1.0574
|  | 2012-03-09 06:10 | 12.95 | 13.129 | 7.181% | 1998.45 | 1999.13 | 2000 | 2001.4609 | 2009.0101 | 1.3129 | 0.94285
|  | 2012-03-09 06:20 | 12.63 | 12.7329 | 9.66% | 1994.93 | 1996.03 | 1998.3872 | 1996.9192 | 1999.2764 | 1.2733 | 1.2299
|  | 2012-03-09 06:30 | 12.4 | 12.625 | 7.661% | 1992.4 | 1994.82 | 2000 | 1994.9275 | 2009.1248 | 1.2625 | 0.96724
|  | 2012-03-09 06:40 | 12.82 | 13.0444 | 7.722% | 1997.02 | 1999.04 | 2000 | 2000.7883 | 2008.6767 | 1.3044 | 1.0073
|  | 2012-03-09 06:50 | 12.63 | 12.8004 | 8.789% | 1994.93 | 1996.8 | 2000 | 1997.9748 | 2004.9529 | 1.28 | 1.125
|  | 2012-03-09 07:00 | 12.54 | 12.8228 | 8.852% | 1993.94 | 1997.02 | 2000 | 1998.2959 | 2004.7968 | 1.2823 | 1.135
|  | 2012-03-09 07:10 | 12.55 | 12.7057 | 9.402% | 1994.05 | 1995.81 | 1999.9424 | 1996.4533 | 2000.5858 | 1.2706 | 1.1946
|  | 2012-03-09 07:20 | 12.64 | 12.8516 | 8.07% | 1995.04 | 1997.35 | 2000 | 1998.689 | 2008.0395 | 1.2852 | 1.0371
|  | 2012-03-09 07:30 | 11.93 | 12.215 | 8.969% | 1982.12 | 1990.42 | 2000 | 1982.954 | 1993.8329 | 1.2215 | 1.0956
|  | 2012-03-09 07:40 | 11.21 | 11.4557 | 7.672% | 1921.64 | 1942.64 | 1980.8337 | 1930.4829 | 1968.6766 | 1.1456 | 0.87885
|  | 2012-03-09 07:50 | 10.54 | 10.9203 | 9.108% | 1781.18 | 1882.64 | 1898.9249 | 1855.0893 | 1871.3742 | 1.092 | 0.99464
|  | 2012-03-09 08:00 | 9.91 | 10.1799 | 10.09% | 1602.71 | 1685.06 | 1683.882 | 1679.4638 | 1678.2859 | 1.018 | 1.0272
|  | 2012-03-09 08:10 | 10.99 | 11.1868 | 9.827% | 1901.33 | 1919.96 | 1923.084 | 1897.5091 | 1900.6331 | 1.1187 | 1.0993
|  | 2012-03-09 08:20 | 10.82 | 11.1599 | 9.427% | 1855.94 | 1917.44 | 1927.8231 | 1893.6978 | 1904.0809 | 1.116 | 1.052
|  | 2012-03-09 08:30 | 10.95 | 11.1664 | 8.95% | 1890.65 | 1918.28 | 1937.2667 | 1894.6296 | 1913.6163 | 1.1166 | 0.99937
|  | 2012-03-09 08:40 | 11.54 | 11.4814 | 7.886% | 1949.36 | 1944.32 | 1978.7712 | 1933.1606 | 1967.6118 | 1.1481 | 0.90538
|  | 2012-03-09 08:50 | 11.1 | 11.2555 | 9.369% | 1912.4 | 1925.84 | 1937.0847 | 1906.8228 | 1918.0675 | 1.1255 | 1.0546
|  | 2012-03-09 09:00 | 11.14 | 11.4245 | 10.95% | 1915.76 | 1939.28 | 1922.8374 | 1927.1222 | 1910.6796 | 1.1425 | 1.2512
|  | 2012-03-09 09:10 | 12.16 | 12.2745 | 11.6% | 1989.76 | 1990.97 | 1972.2856 | 1985.2109 | 1966.5265 | 1.2275 | 1.4233
|  | 2012-03-09 09:20 | 12.43 | 12.4843 | 11.75% | 1992.73 | 1993.28 | 1975.4405 | 1991.6858 | 1973.8463 | 1.2484 | 1.4664
|  | 2012-03-09 09:30 | 12.1 | 12.1094 | 10.74% | 1989.1 | 1989.21 | 1979.8735 | 1978.4206 | 1969.0841 | 1.2109 | 1.301
|  | 2012-03-09 10:30 | 10.55 | 10.5085 | 9.858% | 1783.85 | 1773.17 | 1775.487 | 1768.1115 | 1770.4285 | 1.0509 | 1.0359
|  | 2012-03-09 10:40 | 10.64 | 10.7366 | 10.81% | 1807.88 | 1834.58 | 1820.3249 | 1819.6105 | 1805.3554 | 1.0737 | 1.1604
|  | 2012-03-09 10:50 | 11.03 | 11.1212 | 7.525% | 1906.52 | 1914.08 | 1958.7895 | 1888.0138 | 1932.7232 | 1.1121 | 0.83686
|  | 2012-03-09 11:00 | 11.14 | 11.2866 | 9.964% | 1915.76 | 1928.36 | 1928.9979 | 1910.8312 | 1911.4692 | 1.1287 | 1.1246
|  | 2012-03-09 11:10 | 11.61 | 11.7724 | 8.958% | 1955.24 | 1968.68 | 1983.7259 | 1958.5782 | 1973.624 | 1.1772 | 1.0545
|  | 2012-03-09 11:20 | 11.84 | 12.1147 | 10.14% | 1974.56 | 1989.21 | 1987.5649 | 1978.6649 | 1977.0198 | 1.2115 | 1.2278
|  | 2012-03-09 11:30 | 11.58 | 11.6928 | 8.981% | 1952.72 | 1961.96 | 1977.3417 | 1952.4839 | 1967.8656 | 1.1693 | 1.0501
|  | 2012-03-09 11:40 | 11.2 | 11.4751 | 11.07% | 1920.8 | 1944.32 | 1926.0504 | 1932.5144 | 1914.2448 | 1.1475 | 1.2705
|  | 2012-03-09 11:50 | 11.08 | 11.204 | 10.74% | 1910.72 | 1920.8 | 1907.445 | 1899.8992 | 1886.5442 | 1.1204 | 1.2033
|  | 2012-03-09 12:00 | 10.84 | 11.1339 | 9.963% | 1861.28 | 1914.92 | 1915.591 | 1889.9067 | 1890.5777 | 1.1134 | 1.1093
|  | 2012-03-09 12:10 | 12.01 | 12.1362 | 8.993% | 1988.11 | 1989.54 | 2000 | 1979.6375 | 1990.9886 | 1.2136 | 1.0913
|  | 2012-03-09 12:20 | 11.94 | 11.9753 | 8.375% | 1982.96 | 1986.32 | 2000 | 1971.5856 | 1991.5885 | 1.1975 | 1.003
|  | 2012-03-09 12:30 | 11.7 | 11.7231 | 8.205% | 1962.8 | 1964.48 | 1990.486 | 1954.8756 | 1980.8817 | 1.1723 | 0.9619
|  | 2012-03-09 12:40 | 10.07 | 10.1415 | 13.41% | 1655.69 | 1674.38 | 1630.9813 | 1668.0538 | 1624.6551 | 1.0142 | 1.3596
|  | 2012-03-09 12:50 | 10 | 10.143 | 14.4% | 1637 | 1674.38 | 1618.2384 | 1668.4889 | 1612.3473 | 1.0143 | 1.4606
|  | 2012-03-09 13:00 | 12.36 | 12.3514 | 8.981% | 1991.96 | 1991.85 | 2000 | 1987.8395 | 1997.3983 | 1.2351 | 1.1092
|  | 2012-03-09 13:10 | 13.19 | 13.2061 | 9.856% | 1999.19 | 1999.21 | 1999.8137 | 2001.9637 | 2002.5674 | 1.3206 | 1.3016
|  | 2012-03-09 13:20 | 13.16 | 13.2343 | 9.954% | 1999.16 | 1999.23 | 1999.4178 | 2002.124 | 2002.3118 | 1.3234 | 1.3174
|  | 2012-03-09 13:30 | 14.23 | 14.2293 | 8.082% | 2000 | 2000 | 2000 | 2003.1887 | 2003.7354 | 1.4229 | 1.1499
|  | 2012-03-09 13:40 | 13.76 | 13.7933 | 8.648% | 1999.76 | 1999.79 | 2000 | 2003.4614 | 2005.1492 | 1.3793 | 1.1929
|  | 2012-03-09 13:50 | 12.27 | 12.2894 | 11.74% | 1990.97 | 1991.19 | 1970.925 | 1985.743 | 1965.478 | 1.2289 | 1.4423
|  | 2012-03-09 14:00 | 11.91 | 12.0375 | 13.1% | 1980.44 | 1988.44 | 1944.8507 | 1974.9138 | 1931.3244 | 1.2037 | 1.5767
|  | 2012-03-09 14:10 | 12.16 | 12.0252 | 9.375% | 1989.76 | 1988.33 | 1996.1362 | 1974.2798 | 1982.0861 | 1.2025 | 1.1274
|  | 2012-03-09 14:20 | 12.76 | 12.7411 | 9.718% | 1996.36 | 1996.14 | 1998.0899 | 1997.0551 | 1999.005 | 1.2741 | 1.2382
|  | 2012-03-09 14:30 | 12.58 | 12.4286 | 12.24% | 1994.38 | 1992.73 | 1968.2645 | 1990.174 | 1965.7084 | 1.2429 | 1.5215
|  | 2012-03-09 14:40 | 13.1 | 13.0411 | 9.313% | 1999.1 | 1999.04 | 2000 | 2000.7601 | 2003.9724 | 1.3041 | 1.2145
|  | 2012-03-09 19:20 | 14.3 | 14.1912 | 10.28% | 2000 | 2000 | 1999.6822 | 2003.2333 | 2002.9155 | 1.4191 | 1.4588
|  | 2012-03-09 19:30 | 11.81 | 11.7302 | 12.02% | 1972.04 | 1965.32 | 1933.3946 | 1955.4264 | 1923.501 | 1.173 | 1.4104
|  | 2012-03-09 19:40 | 11.62 | 11.5213 | 10.67% | 1956.08 | 1947.68 | 1936.4386 | 1937.1788 | 1925.9375 | 1.1521 | 1.2295
|  | 2012-03-09 19:50 | 11.66 | 11.6498 | 11.41% | 1959.44 | 1958.6 | 1935.9047 | 1948.9319 | 1926.2366 | 1.165 | 1.3288
|  | 2012-03-09 20:00 | 12.55 | 12.5459 | 14.02% | 1994.05 | 1994.05 | 1949.7153 | 1993.203 | 1948.8683 | 1.2546 | 1.7594
|  | 2012-03-09 20:10 | 10.16 | 10.0899 | 12.8% | 1679.72 | 1661.03 | 1627.092 | 1652.368 | 1618.43 | 1.009 | 1.291
|  | 2012-03-09 20:20 | 10.4 | 10.2694 | 14.13% | 1743.8 | 1709.09 | 1651.0999 | 1705.2594 | 1647.2693 | 1.0269 | 1.4515
|  | 2012-03-09 20:30 | 7.46 | 7.461 | 20.38% | 726.46 | 726.46 | 781.8829 | 722.7628 | 778.1857 | 0.7461 | 1.5202
|  | 2012-03-10 09:10 | 11.92 | 11.8049 | 11.83% | 1981.28 | 1971.2 | 1943.3131 | 1960.9007 | 1933.0138 | 1.1805 | 1.3964
|  | 2012-03-10 09:20 | 12.76 | 12.7746 | 7.994% | 1996.36 | 1996.47 | 2000 | 1997.5881 | 2008.1931 | 1.2775 | 1.0212
|  | 2012-03-10 10:10 | 12.93 | 12.8545 | 10.6% | 1998.23 | 1997.35 | 1993.2946 | 1998.7263 | 1994.6709 | 1.2854 | 1.362
|  | 2012-03-10 10:20 | 12.13 | 12.1204 | 11.46% | 1989.43 | 1989.32 | 1970.6083 | 1978.9275 | 1960.2157 | 1.212 | 1.3889
|  | 2012-03-10 10:30 | 11.21 | 11.1906 | 12.85% | 1921.64 | 1919.96 | 1868.7395 | 1898.0404 | 1846.8199 | 1.1191 | 1.4375
|  | 2012-03-10 10:40 | 10.98 | 11.0243 | 15.3% | 1898.66 | 1905.68 | 1811.552 | 1872.8724 | 1778.7444 | 1.1024 | 1.6868
|  | 2012-03-10 10:50 | 10.75 | 10.7266 | 15.81% | 1837.25 | 1831.91 | 1733.523 | 1817.5274 | 1719.1405 | 1.0727 | 1.6963
|  | 2012-03-10 11:00 | 10.75 | 10.7057 | 13.58% | 1837.25 | 1826.57 | 1765.0629 | 1813.1212 | 1751.6141 | 1.0706 | 1.454
|  | 2012-03-10 11:10 | 11.55 | 11.5496 | 10.22% | 1950.2 | 1950.2 | 1946.6306 | 1939.921 | 1936.3515 | 1.155 | 1.18
|  | 2012-03-10 11:20 | 10.86 | 10.9275 | 11.42% | 1866.62 | 1885.31 | 1859.6043 | 1856.3719 | 1830.6662 | 1.0928 | 1.2477
|  | 2012-03-10 11:40 | 11.33 | 11.2947 | 9.885% | 1931.72 | 1928.36 | 1930.3943 | 1911.8613 | 1913.8956 | 1.1295 | 1.1165
|  | 2012-03-10 11:50 | 10.79 | 10.7108 | 11.4% | 1847.93 | 1826.57 | 1802.1285 | 1814.1928 | 1789.7513 | 1.0711 | 1.221
|  | 2012-03-10 12:40 | 10.02 | 9.9785 | 14.87% | 1642.34 | 1629.38 | 1575.9858 | 1617.2431 | 1563.849 | 0.99785 | 1.4838
|  | 2012-03-10 14:50 | 11.82 | 11.8091 | 18.53% | 1972.88 | 1972.04 | 1835.2575 | 1961.1964 | 1824.4139 | 1.1809 | 2.188
|  | 2012-03-10 15:20 | 13.01 | 13.039 | 14.3% | 1999.01 | 1999.04 | 1964.0895 | 2000.7414 | 1965.7909 | 1.3039 | 1.8642
|  | 2012-03-10 15:30 | 11.58 | 11.5605 | 11.05% | 1952.72 | 1951.04 | 1933.5585 | 1940.9512 | 1923.4697 | 1.156 | 1.2778
|  | 2012-03-10 15:40 | 12.1 | 12.1269 | 14.21% | 1989.1 | 1989.43 | 1931.131 | 1979.2187 | 1920.9197 | 1.2127 | 1.7238
|  | 2012-03-10 15:50 | 11.44 | 11.3896 | 11.63% | 1940.96 | 1936.76 | 1908.3356 | 1923.2159 | 1894.7916 | 1.139 | 1.3241
|  | 2012-03-10 16:00 | 10.35 | 10.3357 | 11.79% | 1730.45 | 1727.78 | 1701.4342 | 1723.5873 | 1697.2415 | 1.0336 | 1.2183
|  | 2012-03-10 16:10 | 9.51 | 9.408 | 16.61% | 1450.31 | 1412.21 | 1383.1864 | 1415.9801 | 1386.9566 | 0.9408 | 1.5631
|  | 2012-03-10 16:20 | 11 | 10.8994 | 19.45% | 1904 | 1877.3 | 1718.0107 | 1851.31 | 1692.0208 | 1.0899 | 2.1204
|  | 2012-03-10 16:30 | 12.35 | 12.3461 | 15.38% | 1991.85 | 1991.85 | 1922.7636 | 1987.6663 | 1918.58 | 1.2346 | 1.8994
|  | 2012-03-10 16:40 | 11.04 | 11.0929 | 15.49% | 1907.36 | 1911.56 | 1814.0056 | 1883.7378 | 1786.1834 | 1.1093 | 1.7182
|  | 2012-03-10 16:50 | 10.58 | 10.5181 | 15.69% | 1791.86 | 1775.84 | 1685.7169 | 1770.4409 | 1680.3178 | 1.0518 | 1.6503
|  | 2012-03-10 17:00 | 9.35 | 9.2774 | 12.3% | 1389.35 | 1362.68 | 1358.7466 | 1366.4646 | 1362.5311 | 0.92774 | 1.1411
|  | 2012-03-10 17:10 | 10.12 | 10.0074 | 19.76% | 1669.04 | 1639.67 | 1529.9577 | 1626.5069 | 1516.7945 | 1.0007 | 1.9777
|  | 2012-03-10 17:20 | 10.76 | 10.9032 | 11.52% | 1839.92 | 1877.3 | 1849.7497 | 1851.9954 | 1824.4451 | 1.0903 | 1.2565
|  | 2012-03-10 17:30 | 10.64 | 10.5579 | 11.56% | 1807.88 | 1786.52 | 1760.657 | 1779.9809 | 1754.1179 | 1.0558 | 1.2205
|  | 2012-03-10 17:40 | 11.76 | 11.7596 | 13.86% | 1967.84 | 1967.84 | 1906.3091 | 1957.6428 | 1896.1119 | 1.176 | 1.6299
|  | 2012-03-10 17:50 | 12.55 | 12.585 | 13.31% | 1994.05 | 1994.49 | 1960.1098 | 1994.0854 | 1959.7052 | 1.2585 | 1.6747
|  | 2012-03-10 18:00 | 11.88 | 11.8992 | 14.39% | 1977.92 | 1979.6 | 1912.5782 | 1967.1068 | 1900.085 | 1.1899 | 1.7128
|  | 2012-03-10 18:10 | 11.58 | 11.5588 | 13.39% | 1952.72 | 1951.04 | 1893.9036 | 1940.7993 | 1883.6629 | 1.1559 | 1.5472
|  | 2012-03-10 18:20 | 12.32 | 12.3509 | 11.12% | 1991.52 | 1991.85 | 1979.6964 | 1987.8238 | 1975.6702 | 1.2351 | 1.3734
|  | 2012-03-10 18:30 | 13.74 | 13.7053 | 14.56% | 1999.74 | 1999.71 | 1976.5785 | 2003.4216 | 1980.2902 | 1.3705 | 1.9949
|  | 2012-03-10 18:40 | 14.5 | 14.4953 | 12.21% | 2000 | 2000 | 1996.8037 | 2002.8248 | 1999.6285 | 1.4495 | 1.7694
|  | 2012-03-10 18:50 | 15.29 | 15.3015 | 14.32% | 2000 | 2000 | 1994.9232 | 2001.6522 | 1996.5753 | 1.5301 | 2.1916
|  | 2012-03-10 19:00 | 14.28 | 14.2986 | 12.04% | 2000 | 2000 | 1996.3904 | 2003.1017 | 1999.492 | 1.4299 | 1.7222
|  | 2012-03-10 19:10 | 11.88 | 11.8891 | 12.63% | 1977.92 | 1978.76 | 1939.5957 | 1966.4782 | 1927.3139 | 1.1889 | 1.5011
|  | 2012-03-10 19:20 | 13.73 | 13.6871 | 14.42% | 1999.73 | 1999.69 | 1977.2822 | 2003.4076 | 1980.9998 | 1.3687 | 1.9738
|  | 2012-03-10 19:30 | 13.33 | 13.2615 | 14.48% | 1999.33 | 1999.26 | 1967.701 | 2002.2673 | 1970.7083 | 1.3261 | 1.9201
|  | 2012-03-10 19:40 | 12.9 | 12.7975 | 14.19% | 1997.9 | 1996.8 | 1957.0366 | 1997.9322 | 1958.1688 | 1.2797 | 1.8155
|  | 2012-03-10 19:50 | 13.51 | 13.5897 | 14.21% | 1999.51 | 1999.59 | 1977.0804 | 2003.2941 | 1980.7845 | 1.359 | 1.9313
|  | 2012-03-10 20:00 | 13.59 | 13.5886 | 11.85% | 1999.59 | 1999.59 | 1992.5195 | 2003.2924 | 1996.2218 | 1.3589 | 1.6098
|  | 2012-03-10 20:10 | 14.55 | 14.5839 | 12.65% | 2000 | 2000 | 1996.0512 | 2002.6917 | 1998.7429 | 1.4584 | 1.8443
|  | 2012-03-10 20:20 | 14.94 | 14.9613 | 11.98% | 2000 | 2000 | 1998.6297 | 2002.1204 | 2000.7501 | 1.4961 | 1.7926
|  | 2012-03-10 20:30 | 14.41 | 14.3733 | 12.14% | 2000 | 2000 | 1996.4489 | 2003.0007 | 1999.4496 | 1.4373 | 1.7455
|  | 2012-03-10 20:40 | 14.94 | 14.8786 | 9.237% | 2000 | 2000 | 2000 | 2002.243 | 2002.2632 | 1.4879 | 1.3743
|  | 2012-03-10 20:50 | 14.82 | 14.8339 | 11.13% | 2000 | 2000 | 1999.3867 | 2002.3104 | 2001.697 | 1.4834 | 1.6515
|  | 2012-03-10 21:00 | 14.08 | 14.0633 | 13.42% | 2000 | 2000 | 1989.2502 | 2003.3608 | 1992.611 | 1.4063 | 1.8878
|  | 2012-03-10 21:10 | 14.52 | 14.5224 | 11.64% | 2000 | 2000 | 1998.1231 | 2002.7844 | 2000.9075 | 1.4522 | 1.6903
|  | 2012-03-10 21:20 | 14.33 | 14.2713 | 9.7% | 2000 | 2000 | 2000 | 2003.1368 | 2003.3628 | 1.4271 | 1.3843
|  | 2012-03-10 21:30 | 14.74 | 14.6916 | 10.85% | 2000 | 2000 | 1999.4842 | 2002.5272 | 2002.0114 | 1.4692 | 1.5947
|  | 2012-03-10 21:40 | 13.83 | 13.8132 | 10.34% | 1999.83 | 1999.81 | 1999.1001 | 2003.4645 | 2002.7545 | 1.3813 | 1.4283
|  | 2012-03-10 21:50 | 14.33 | 14.4409 | 13.75% | 2000 | 2000 | 1991.2756 | 2002.9045 | 1994.1801 | 1.4441 | 1.9852
|  | 2012-03-10 22:00 | 14.36 | 14.395 | 10.38% | 2000 | 2000 | 1999.6901 | 2002.9703 | 2002.6604 | 1.4395 | 1.4936
|  | 2012-03-10 22:10 | 13.44 | 13.4246 | 15.33% | 1999.44 | 1999.42 | 1963.4696 | 2002.9224 | 1966.972 | 1.3425 | 2.0576
|  | 2012-03-10 22:20 | 12.54 | 12.5101 | 11.88% | 1993.94 | 1993.61 | 1974.5799 | 1992.341 | 1973.3109 | 1.251 | 1.4864
|  | 2012-03-10 22:30 | 12.37 | 12.3554 | 12.13% | 1992.07 | 1991.96 | 1967.7479 | 1987.9662 | 1963.7541 | 1.2355 | 1.4982
|  | 2012-03-10 22:40 | 13.45 | 13.4253 | 14.2% | 1999.45 | 1999.43 | 1973.909 | 2002.9244 | 1977.4035 | 1.3425 | 1.9065
|  | 2012-03-10 22:50 | 11.1 | 11.0533 | 16.22% | 1912.4 | 1908.2 | 1798.5015 | 1877.5466 | 1767.8481 | 1.1053 | 1.7924
|  | 2012-03-10 23:00 | 11.54 | 11.5737 | 11.09% | 1949.36 | 1951.88 | 1933.8378 | 1942.1869 | 1924.1446 | 1.1574 | 1.2837
|  | 2012-03-10 23:10 | 11.85 | 11.9 | 11.9% | 1975.4 | 1979.6 | 1951.8376 | 1967.1569 | 1939.3945 | 1.19 | 1.4159
|  | 2012-03-10 23:20 | 13.15 | 13.146 | 10.8% | 1999.15 | 1999.15 | 1994.9977 | 2001.5808 | 1997.4285 | 1.3146 | 1.4196
|  | 2012-03-10 23:30 | 10.72 | 10.774 | 13.9% | 1829.24 | 1842.59 | 1774.7132 | 1827.2516 | 1759.3748 | 1.0774 | 1.4975
|  | 2012-03-10 23:40 | 8.42 | 8.5678 | 18.41% | 1043.14 | 1098.19 | 1123.1177 | 1095.0989 | 1120.0266 | 0.85678 | 1.5772
|  | 2012-03-10 23:50 | 6.85 | 6.981 | 16.93% | 554.1 | 583.48 | 614.0459 | 589.3627 | 619.9286 | 0.6981 | 1.1822
|  | 2012-03-11 | 8.83 | 8.8642 | 14.61% | 1193.61 | 1204.62 | 1212.5204 | 1207.5192 | 1215.4195 | 0.88642 | 1.295
|  | 2012-03-11 00:10 | 10.29 | 10.4345 | 14.87% | 1714.43 | 1751.81 | 1677.0215 | 1749.6058 | 1674.8173 | 1.0434 | 1.5515
|  | 2012-03-11 00:20 | 12.07 | 12.1048 | 13.09% | 1988.77 | 1989.1 | 1947.0386 | 1978.2048 | 1936.1434 | 1.2105 | 1.5845
|  | 2012-03-11 00:30 | 11.55 | 11.5519 | 15.67% | 1950.2 | 1950.2 | 1853.9768 | 1940.1457 | 1843.9224 | 1.1552 | 1.8103
|  | 2012-03-11 00:40 | 11.86 | 11.7043 | 14.17% | 1976.24 | 1962.8 | 1895.0663 | 1953.3991 | 1885.6654 | 1.1704 | 1.6579
|  | 2012-03-11 00:50 | 12.96 | 13.1283 | 13.97% | 1998.56 | 1999.13 | 1969.6147 | 2001.4558 | 1971.9405 | 1.3128 | 1.8335
|  | 2012-03-11 01:00 | 12.75 | 12.5999 | 12% | 1996.25 | 1994.6 | 1975.5221 | 1994.405 | 1975.327 | 1.26 | 1.512
|  | 2012-03-11 01:10 | 13.36 | 13.3556 | 11.45% | 1999.36 | 1999.36 | 1992.6931 | 2002.685 | 1996.0181 | 1.3356 | 1.5295
|  | 2012-03-11 01:20 | 13.15 | 13.1082 | 10.95% | 1999.15 | 1999.11 | 1993.8608 | 2001.308 | 1996.0588 | 1.3108 | 1.4354
|  | 2012-03-11 01:30 | 12.93 | 12.9487 | 10.98% | 1998.23 | 1998.45 | 1992.073 | 1999.8539 | 1993.4769 | 1.2949 | 1.4221
|  | 2012-03-11 01:40 | 13.77 | 13.7801 | 9.441% | 1999.77 | 1999.78 | 2000 | 2003.4582 | 2004.4 | 1.378 | 1.301
|  | 2012-03-11 01:50 | 12.77 | 12.7673 | 10.42% | 1996.47 | 1996.47 | 1993.4557 | 1997.4743 | 1994.46 | 1.2767 | 1.3297
|  | 2012-03-11 02:00 | 10.8 | 10.8237 | 10% | 1850.6 | 1855.94 | 1855.94 | 1837.077 | 1837.077 | 1.0824 | 1.0824
|  | 2012-03-11 02:10 | 11.16 | 11.2157 | 10.93% | 1917.44 | 1922.48 | 1905.6887 | 1901.5105 | 1884.7191 | 1.1216 | 1.2261
|  | 2012-03-11 02:20 | 12.3 | 12.3345 | 12.93% | 1991.3 | 1991.63 | 1956.6875 | 1987.2894 | 1952.3469 | 1.2335 | 1.5945
|  | 2012-03-11 02:30 | 11.3 | 11.3493 | 16.37% | 1929.2 | 1933.4 | 1822.1274 | 1918.5362 | 1807.2635 | 1.1349 | 1.8581
|  | 2012-03-11 02:40 | 8.88 | 8.9178 | 16.1% | 1211.96 | 1226.64 | 1231.9921 | 1228.1371 | 1233.4892 | 0.89178 | 1.4361
|  | 2012-03-11 02:50 | 10.56 | 10.5395 | 21.69% | 1786.52 | 1781.18 | 1605.5517 | 1775.6074 | 1599.9791 | 1.054 | 2.2856
|  | 2012-03-11 03:00 | 14.43 | 14.3584 | 14.62% | 2000 | 2000 | 1986.1567 | 2003.0213 | 1989.178 | 1.4358 | 2.0995
|  | 2012-03-11 03:10 | 14.5 | 14.4515 | 12.48% | 2000 | 2000 | 1995.8692 | 2002.8891 | 1998.7583 | 1.4452 | 1.804
|  | 2012-03-11 03:20 | 12.31 | 12.2481 | 10.24% | 1991.41 | 1990.75 | 1988.1286 | 1984.2325 | 1981.6111 | 1.2248 | 1.2537
|  | 2012-03-11 03:30 | 12.84 | 12.8354 | 11.37% | 1997.24 | 1997.24 | 1986.9596 | 1998.4702 | 1988.1898 | 1.2835 | 1.4595
|  | 2012-03-11 03:40 | 12.99 | 12.9822 | 10.32% | 1998.89 | 1998.78 | 1996.9528 | 2000.2036 | 1998.3763 | 1.2982 | 1.3392
|  | 2012-03-11 03:50 | 12.79 | 12.7166 | 8.913% | 1996.69 | 1995.92 | 2000 | 1996.6422 | 2003.6451 | 1.2717 | 1.1335
|  | 2012-03-11 04:00 | 11.62 | 11.5764 | 11.79% | 1956.08 | 1952.72 | 1922.9615 | 1942.4343 | 1912.6758 | 1.1576 | 1.3649
|  | 2012-03-11 04:10 | 11.97 | 11.8973 | 8.187% | 1985.48 | 1979.6 | 2000 | 1966.9882 | 1990.395 | 1.1897 | 0.97404
|  | 2012-03-11 04:20 | 10.61 | 10.6 | 12.82% | 1799.87 | 1797.2 | 1750.0831 | 1789.7689 | 1742.6521 | 1.06 | 1.3587
|  | 2012-03-11 04:30 | 9.14 | 9.1922 | 12.36% | 1309.34 | 1328.39 | 1326.5707 | 1333.868 | 1332.0486 | 0.91922 | 1.1365
|  | 2012-03-11 04:40 | 9.58 | 9.547 | 10.44% | 1476.98 | 1465.55 | 1463.5842 | 1467.6418 | 1465.676 | 0.9547 | 0.99656
|  | 2012-03-11 04:50 | 9.99 | 10.0264 | 11.31% | 1633.19 | 1645.01 | 1630.2881 | 1632.557 | 1617.8351 | 1.0026 | 1.1341
|  | 2012-03-11 05:00 | 9.9 | 9.9098 | 12.83% | 1598.9 | 1602.71 | 1574.5531 | 1594.7769 | 1566.6199 | 0.99098 | 1.2713
|  | 2012-03-11 05:10 | 8.87 | 8.793 | 12.29% | 1208.29 | 1178.93 | 1185.3686 | 1180.2403 | 1186.6789 | 0.8793 | 1.0805
|  | 2012-03-11 05:20 | 9.7 | 9.6862 | 11.86% | 1522.7 | 1518.89 | 1506.2491 | 1517.9239 | 1505.283 | 0.96862 | 1.1484
|  | 2012-03-11 05:30 | 11 | 11.0945 | 9.091% | 1904 | 1911.56 | 1928.1373 | 1883.9862 | 1900.5635 | 1.1095 | 1.0086
|  | 2012-03-11 05:40 | 10.47 | 10.5259 | 10.51% | 1762.49 | 1778.51 | 1770.2013 | 1772.322 | 1764.0133 | 1.0526 | 1.1059
|  | 2012-03-11 05:50 | 9.33 | 9.4439 | 9.861% | 1381.73 | 1423.64 | 1424.0455 | 1429.4127 | 1429.8182 | 0.94439 | 0.93123
|  | 2012-03-11 06:00 | 9.22 | 9.256 | 10.2% | 1339.82 | 1355.06 | 1354.9126 | 1358.3139 | 1358.1666 | 0.9256 | 0.94367
|  | 2012-03-11 06:10 | 7.01 | 6.9934 | 14.69% | 591.01 | 585.74 | 605.1643 | 592.6092 | 612.0336 | 0.69934 | 1.0276
|  | 2012-03-11 06:20 | 8.51 | 8.4835 | 14.57% | 1076.17 | 1065.16 | 1083.8861 | 1063.8277 | 1082.5538 | 0.84835 | 1.2361
|  | 2012-03-11 06:30 | 8.93 | 8.82 | 8.287% | 1230.31 | 1189.94 | 1184.1252 | 1190.5688 | 1184.754 | 0.882 | 0.73089
|  | 2012-03-11 06:40 | 7.51 | 7.4805 | 19.57% | 741.51 | 732.48 | 783.4174 | 728.5351 | 779.4725 | 0.74805 | 1.4642
|  | 2012-03-11 08:50 | 5.77 | 5.7754 | 12.82% | 324.74 | 326.36 | 331.0227 | 325.0916 | 329.7543 | 0.57754 | 0.7407
|  | 2012-03-11 09:00 | 6.4 | 6.3313 | 10.78% | 452.4 | 436.58 | 438.5947 | 435.112 | 437.1267 | 0.63313 | 0.68259
|  | 2012-03-11 09:10 | 6.97 | 6.8639 | 7.747% | 581.22 | 556.36 | 549.7228 | 559.3808 | 552.7436 | 0.68639 | 0.53178
|  | 2012-03-11 09:20 | 7.62 | 7.584 | 8.661% | 774.62 | 762.58 | 757.2773 | 759.6707 | 754.368 | 0.7584 | 0.65688
|  | 2012-03-11 09:30 | 8.19 | 8.1341 | 9.89% | 958.73 | 936.71 | 936.1812 | 938.7948 | 938.2661 | 0.81341 | 0.80447
|  | 2012-03-11 09:40 | 8.6 | 8.5995 | 7.442% | 1109.2 | 1109.2 | 1098.3531 | 1106.9448 | 1096.0979 | 0.85995 | 0.63996
|  | 2012-03-11 09:50 | 9.02 | 9.1494 | 11.31% | 1263.62 | 1313.15 | 1313.1854 | 1317.3813 | 1317.4167 | 0.91494 | 1.0346
|  | 2012-03-11 10:00 | 9.77 | 9.7505 | 9.212% | 1549.37 | 1541.75 | 1547.1872 | 1540.5954 | 1546.0325 | 0.97505 | 0.89821
|  | 2012-03-11 10:10 | 10.59 | 10.5239 | 9.443% | 1794.53 | 1775.84 | 1784.9876 | 1771.8518 | 1780.9994 | 1.0524 | 0.99376
|  | 2012-03-11 10:20 | 10.82 | 10.7461 | 10.26% | 1855.94 | 1837.25 | 1832.6642 | 1821.582 | 1816.9962 | 1.0746 | 1.1024
|  | 2012-03-11 10:30 | 11.53 | 11.3449 | 9.454% | 1948.52 | 1932.56 | 1942.1049 | 1918.0141 | 1927.559 | 1.1345 | 1.0725
|  | 2012-03-11 10:40 | 12.99 | 12.9292 | 10.62% | 1998.89 | 1998.23 | 1994.2709 | 1999.6384 | 1995.6793 | 1.2929 | 1.3735
|  | 2012-03-11 10:50 | 14.72 | 14.639 | 10.53% | 2000 | 2000 | 1999.7063 | 2002.6077 | 2002.314 | 1.4639 | 1.5415
|  | 2012-03-11 11:00 | 13.77 | 13.6746 | 8.134% | 1999.77 | 1999.67 | 2000 | 2003.3967 | 2005.8308 | 1.3675 | 1.1122
|  | 2012-03-11 11:10 | 13.54 | 13.6573 | 10.93% | 1999.54 | 1999.66 | 1996.8999 | 2003.3801 | 2000.62 | 1.3657 | 1.4928
|  | 2012-03-11 11:20 | 13.71 | 13.6309 | 10.21% | 1999.71 | 1999.63 | 1999.0785 | 2003.3504 | 2002.7989 | 1.3631 | 1.3919
|  | 2012-03-11 11:30 | 13.69 | 13.6886 | 10.81% | 1999.69 | 1999.69 | 1997.4377 | 2003.4089 | 2001.1566 | 1.3689 | 1.4799
|  | 2012-03-11 11:40 | 14.21 | 14.0689 | 8.726% | 2000 | 2000 | 2000 | 2003.356 | 2004.267 | 1.4069 | 1.2277
|  | 2012-03-11 11:50 | 14.78 | 14.6923 | 8.863% | 2000 | 2000 | 2000 | 2002.5262 | 2002.5988 | 1.4692 | 1.3022
|  | 2012-03-11 12:00 | 14.39 | 14.3768 | 10.08% | 2000 | 2000 | 1999.9438 | 2002.9958 | 2002.9396 | 1.4377 | 1.4487
|  | 2012-03-11 12:10 | 14.71 | 14.7085 | 9.381% | 2000 | 2000 | 2000 | 2002.5014 | 2002.6023 | 1.4708 | 1.3799
|  | 2012-03-11 12:20 | 14.82 | 14.8474 | 9.717% | 2000 | 2000 | 2000 | 2002.2899 | 2002.33 | 1.4847 | 1.4427
|  | 2012-03-11 14:40 | 19.53 | 19.3435 | 13.52% | 2000 | 2000 | 2000 | 2000.0359 | 2000.0682 | 1.9343 | 2.6148
|  | 2012-03-11 14:50 | 18.45 | 18.5483 | 15.56% | 2000 | 2000 | 1999.2509 | 2000.0799 | 1999.3308 | 1.8548 | 2.8853
|  | 2012-03-11 15:10 | 13.44 | 13.4076 | 11.24% | 1999.44 | 1999.41 | 1994.2264 | 2002.8689 | 1997.6852 | 1.3408 | 1.5064
|  | 2012-03-11 15:20 | 17.65 | 17.4801 | 11.78% | 2000 | 2000 | 2000 | 2000.2311 | 2000.3412 | 1.748 | 2.06
|  | 2012-03-11 15:40 | 20.5 | 20.5222 | 12.15% | 2000 | 2000 | 2000 | 2000.0109 | 2000.0382 | 2.0522 | 2.4927
|  | 2012-03-11 15:50 | 20.81 | 20.78 | 12.97% | 2000 | 2000 | 2000 | 2000.0085 | 2000.0371 | 2.078 | 2.6961
|  | 2012-03-11 16:00 | 20.44 | 20.3723 | 12.87% | 2000 | 2000 | 2000 | 2000.0127 | 2000.0484 | 2.0372 | 2.6213
|  | 2012-03-11 16:10 | 20.64 | 20.5434 | 10.85% | 2000 | 2000 | 2000 | 2000.0107 | 2000.0195 | 2.0543 | 2.2295
|  | 2012-03-11 16:20 | 19.9 | 19.9782 | 12.36% | 2000 | 2000 | 2000 | 2000.0189 | 2000.0602 | 1.9978 | 2.4697
|  | 2012-03-11 16:30 | 20.04 | 19.9232 | 11.58% | 2000 | 2000 | 2000 | 2000.02 | 2000.049 | 1.9923 | 2.3065
|  | 2012-03-11 16:40 | 16.22 | 16.2093 | 13.38% | 2000 | 2000 | 1999.115 | 2000.7685 | 1999.8835 | 1.6209 | 2.1686
|  | 2012-03-11 16:50 | 17.6 | 17.5498 | 11.7% | 2000 | 2000 | 2000 | 2000.2158 | 2000.3238 | 1.755 | 2.0541
|  | 2012-03-11 17:10 | 18.62 | 18.4985 | 12.94% | 2000 | 2000 | 2000 | 2000.084 | 2000.1513 | 1.8499 | 2.3943
|  | 2012-03-11 17:20 | 18.6 | 18.7739 | 12.31% | 2000 | 2000 | 2000 | 2000.0637 | 2000.14 | 1.8774 | 2.3114
|  | 2012-03-11 17:30 | 17.87 | 17.9169 | 15.17% | 2000 | 2000 | 1999.1521 | 2000.1502 | 1999.3023 | 1.7917 | 2.7171
|  | 2012-03-11 17:40 | 17.32 | 17.1671 | 13.05% | 2000 | 2000 | 1999.9272 | 2000.3134 | 2000.2406 | 1.7167 | 2.24
|  | 2012-03-11 17:50 | 18.66 | 18.7218 | 14.26% | 2000 | 2000 | 1999.8867 | 2000.0671 | 1999.9538 | 1.8722 | 2.6688
|  | 2012-03-11 18:20 | 20.75 | 20.706 | 13.16% | 2000 | 2000 | 2000 | 2000.0091 | 2000.0382 | 2.0706 | 2.7242
|  | 2012-03-11 18:30 | 20.38 | 20.4192 | 14.13% | 2000 | 2000 | 1999.9988 | 2000.0121 | 2000.011 | 2.0419 | 2.8855
|  | 2012-03-11 19:10 | 19.41 | 19.4 | 12.26% | 2000 | 2000 | 2000 | 2000.0339 | 2000.0895 | 1.94 | 2.3788
|  | 2012-03-11 19:30 | 16.94 | 16.9271 | 11.98% | 2000 | 2000 | 2000 | 2000.3945 | 2000.4832 | 1.6927 | 2.0285
|  | 2012-03-11 19:40 | 17.01 | 16.8873 | 11.29% | 2000 | 2000 | 2000 | 2000.4098 | 2000.516 | 1.6887 | 1.9062
|  | 2012-03-11 19:50 | 16.41 | 16.3753 | 9.445% | 2000 | 2000 | 1999.9173 | 2000.6611 | 2000.5784 | 1.6375 | 1.5467
|  | 2012-03-11 20:00 | 14.92 | 14.958 | 9.786% | 2000 | 2000 | 2000 | 2002.1253 | 2002.1442 | 1.4958 | 1.4637
|  | 2012-03-11 20:10 | 14.23 | 14.1264 | 13.35% | 2000 | 2000 | 1990.2332 | 2003.3025 | 1993.5357 | 1.4126 | 1.8862
|  | 2012-03-11 20:20 | 17.84 | 17.8454 | 17.71% | 2000 | 2000 | 1995.3513 | 2000.1613 | 1995.5126 | 1.7845 | 3.161
|  | 2012-03-11 20:40 | 18.55 | 18.4055 | 16.23% | 2000 | 2000 | 1998.5856 | 2000.0923 | 1998.6778 | 1.8406 | 2.9866
|  | 2012-03-11 20:50 | 21.79 | 21.5757 | 13.22% | 2000 | 2000 | 2000 | 2000.0038 | 2000.022 | 2.1576 | 2.8517
|  | 2012-03-11 21:30 | 20.39 | 20.3655 | 12.75% | 2000 | 2000 | 2000 | 2000.0128 | 2000.0484 | 2.0365 | 2.5969
|  | 2012-03-11 21:40 | 21.26 | 21.2438 | 11.05% | 2000 | 2000 | 2000 | 2000.0053 | 2000.012 | 2.1244 | 2.3482
|  | 2012-03-11 21:50 | 17.65 | 17.6796 | 11.1% | 2000 | 2000 | 2000 | 2000.19 | 2000.2691 | 1.768 | 1.9633
|  | 2012-03-11 22:00 | 19.91 | 19.7088 | 12.66% | 2000 | 2000 | 2000 | 2000.0248 | 2000.0749 | 1.9709 | 2.4945
|  | 2012-03-11 22:10 | 20.74 | 20.6225 | 15.72% | 2000 | 2000 | 1999.7648 | 2000.0099 | 1999.7747 | 2.0623 | 3.2415
|  | 2012-03-11 22:20 | 19.44 | 19.3294 | 13.99% | 2000 | 2000 | 1999.9864 | 2000.0364 | 2000.0228 | 1.9329 | 2.7045
|  | 2012-03-11 22:30 | 18.93 | 18.8414 | 14.16% | 2000 | 2000 | 1999.9241 | 2000.0595 | 1999.9836 | 1.8841 | 2.6675
|  | 2012-03-11 22:40 | 20.81 | 20.691 | 16.34% | 2000 | 2000 | 1999.577 | 2000.0092 | 1999.5862 | 2.0691 | 3.3806
|  | 2012-03-11 22:50 | 19.85 | 19.8282 | 14.01% | 2000 | 2000 | 1999.9998 | 2000.022 | 2000.0218 | 1.9828 | 2.7769
|  | 2012-03-11 23:00 | 17.15 | 17.236 | 12.24% | 2000 | 2000 | 2000 | 2000.2931 | 2000.3814 | 1.7236 | 2.1105
|  | 2012-03-11 23:10 | 17.8 | 17.8077 | 10.28% | 2000 | 2000 | 2000 | 2000.1674 | 2000.187 | 1.7808 | 1.8308
|  | 2012-03-11 23:20 | 17.84 | 17.835 | 10.93% | 2000 | 2000 | 2000 | 2000.1629 | 2000.226 | 1.7835 | 1.9495
|  | 2012-03-11 23:30 | 16.04 | 16.0795 | 15.02% | 2000 | 2000 | 1996.3084 | 2000.8629 | 1997.1714 | 1.608 | 2.4159
|  | 2012-03-11 23:40 | 16.28 | 16.2181 | 12.29% | 2000 | 2000 | 1999.84 | 2000.7625 | 2000.6024 | 1.6218 | 1.9924
|  | 2012-03-11 23:50 | 17.3 | 17.1892 | 12.83% | 2000 | 2000 | 1999.9899 | 2000.3067 | 2000.2967 | 1.7189 | 2.2058
|  | 2012-03-12 | 16.82 | 16.8429 | 11.77% | 2000 | 2000 | 2000 | 2000.4274 | 2000.5252 | 1.6843 | 1.9827
|  | 2012-03-12 00:10 | 17.48 | 17.504 | 12.87% | 2000 | 2000 | 2000 | 2000.2258 | 2000.2557 | 1.7504 | 2.2531
|  | 2012-03-12 00:20 | 19.34 | 19.3616 | 10.34% | 2000 | 2000 | 2000 | 2000.0352 | 2000.0431 | 1.9362 | 2.0022
|  | 2012-03-12 01:20 | 22.42 | 22.3467 | 15.03% | 2000 | 2000 | 1999.9676 | 2000.0018 | 1999.9693 | 2.2347 | 3.359
|  | 2012-03-12 01:40 | 21.7 | 21.5409 | 13% | 2000 | 2000 | 2000 | 2000.004 | 2000.0226 | 2.1541 | 2.7993
|  | 2012-03-12 01:50 | 22.7 | 22.5338 | 12.82% | 2000 | 2000 | 2000 | 2000.0015 | 2000.0114 | 2.2534 | 2.8887
|  | 2012-03-12 02:00 | 18.4 | 18.394 | 11.79% | 2000 | 2000 | 2000 | 2000.0933 | 2000.1746 | 1.8394 | 2.1693
|  | 2012-03-12 02:10 | 18.41 | 18.4912 | 13.2% | 2000 | 2000 | 2000 | 2000.0847 | 2000.132 | 1.8491 | 2.4407
|  | 2012-03-12 02:20 | 17.56 | 17.5244 | 11.28% | 2000 | 2000 | 2000 | 2000.2213 | 2000.3153 | 1.7524 | 1.976
|  | 2012-03-12 02:30 | 19.12 | 19.0485 | 14.8% | 2000 | 2000 | 1999.7844 | 2000.0483 | 1999.8327 | 1.9049 | 2.8194
|  | 2012-03-12 02:40 | 20.87 | 20.8243 | 12.7% | 2000 | 2000 | 2000 | 2000.0081 | 2000.0353 | 2.0824 | 2.6442
|  | 2012-03-12 03:00 | 21.31 | 21.2753 | 14.97% | 2000 | 2000 | 1999.946 | 2000.0052 | 1999.9512 | 2.1275 | 3.1848
|  | 2012-03-12 03:20 | 20.68 | 20.6431 | 12.77% | 2000 | 2000 | 2000 | 2000.0097 | 2000.0402 | 2.0643 | 2.6353
|  | 2012-03-12 03:30 | 19.52 | 19.4324 | 11.83% | 2000 | 2000 | 2000 | 2000.0328 | 2000.0794 | 1.9432 | 2.2996
|  | 2012-03-12 05:30 | 22.27 | 22.2387 | 13.02% | 2000 | 2000 | 2000 | 2000.002 | 2000.0144 | 2.2239 | 2.8959
|  | 2012-03-12 06:10 | 18.3 | 18.2178 | 17.65% | 2000 | 2000 | 1996.2926 | 2000.1113 | 1996.4039 | 1.8218 | 3.2155
|  | 2012-03-12 06:50 | 22 | 22.0657 | 11.91% | 2000 | 2000 | 2000 | 2000.0024 | 2000.0106 | 2.2066 | 2.6278
|  | 2012-03-12 07:00 | 23.01 | 23.02 | 15.12% | 2000 | 2000 | 1999.9725 | 2000.0009 | 1999.9735 | 2.302 | 3.4815
|  | 2012-03-12 07:10 | 20.27 | 20.3413 | 11.64% | 2000 | 2000 | 2000 | 2000.0131 | 2000.0359 | 2.0341 | 2.3683
|  | 2012-03-12 07:20 | 18.32 | 18.3707 | 17.85% | 2000 | 2000 | 1996.209 | 2000.0955 | 1996.3045 | 1.8371 | 3.279
|  | 2012-03-12 07:30 | 18.34 | 18.4342 | 15.05% | 2000 | 2000 | 1999.506 | 2000.0896 | 1999.5956 | 1.8434 | 2.7742
|  | 2012-03-12 07:40 | 19.78 | 19.748 | 12.54% | 2000 | 2000 | 2000 | 2000.0239 | 2000.0725 | 1.9748 | 2.476
|  | 2012-03-12 07:50 | 19.01 | 18.9873 | 13.73% | 2000 | 2000 | 2000 | 2000.0514 | 2000.0566 | 1.8987 | 2.6069
|  | 2012-03-12 08:00 | 18.09 | 17.8884 | 13.1% | 2000 | 2000 | 2000 | 2000.1545 | 2000.1845 | 1.7888 | 2.3436
|  | 2012-03-12 08:20 | 17.98 | 17.8994 | 14.63% | 2000 | 2000 | 1999.5065 | 2000.1528 | 1999.6593 | 1.7899 | 2.6182
|  | 2012-03-12 08:30 | 18.68 | 18.6714 | 17.51% | 2000 | 2000 | 1997.282 | 2000.0706 | 1997.3526 | 1.8671 | 3.2685
|  | 2012-03-12 09:20 | 20.02 | 19.9948 | 10.59% | 2000 | 2000 | 2000 | 2000.0186 | 2000.0274 | 1.9995 | 2.1173
|  | 2012-03-12 09:30 | 19.15 | 19.1318 | 13.32% | 2000 | 2000 | 2000 | 2000.0444 | 2000.0892 | 1.9132 | 2.5476
|  | 2012-03-12 10:30 | 18.68 | 18.4961 | 14.61% | 2000 | 2000 | 1999.7277 | 2000.0842 | 1999.8119 | 1.8496 | 2.7031
|  | 2012-03-12 10:40 | 17.63 | 17.5198 | 15.6% | 2000 | 2000 | 1998.348 | 2000.2223 | 1998.5703 | 1.752 | 2.7328
|  | 2012-03-12 10:50 | 18.9 | 18.9256 | 11.38% | 2000 | 2000 | 2000 | 2000.0547 | 2000.1031 | 1.8926 | 2.1529
|  | 2012-03-12 11:00 | 17.51 | 17.5186 | 12.91% | 2000 | 2000 | 2000 | 2000.2225 | 2000.2481 | 1.7519 | 2.2611
|  | 2012-03-12 11:10 | 18.79 | 18.7887 | 9.313% | 2000 | 2000 | 1999.9796 | 2000.0628 | 2000.0424 | 1.8789 | 1.7499
|  | 2012-03-12 11:20 | 17.19 | 17.2254 | 11.87% | 2000 | 2000 | 2000 | 2000.2962 | 2000.4055 | 1.7225 | 2.0442
|  | 2012-03-12 11:30 | 16.48 | 16.4105 | 12.08% | 2000 | 2000 | 1999.9829 | 2000.6401 | 2000.623 | 1.641 | 1.9816
|  | 2012-03-12 11:40 | 17.44 | 17.2818 | 12.39% | 2000 | 2000 | 2000 | 2000.2804 | 2000.3578 | 1.7282 | 2.1404
|  | 2012-03-12 11:50 | 15.66 | 15.6492 | 11.49% | 2000 | 2000 | 1999.8451 | 2001.2497 | 2001.0948 | 1.5649 | 1.7988
|  | 2012-03-12 12:00 | 13.2 | 13.2583 | 13.64% | 1999.2 | 1999.26 | 1975.4588 | 2002.2509 | 1978.4498 | 1.3258 | 1.8079
|  | 2012-03-12 12:10 | 12.26 | 12.3517 | 12.89% | 1990.86 | 1991.85 | 1957.7825 | 1987.8496 | 1953.7821 | 1.2352 | 1.5918
|  | 2012-03-12 12:20 | 13.16 | 13.3098 | 15.88% | 1999.16 | 1999.31 | 1954.6044 | 2002.4961 | 1957.7905 | 1.331 | 2.1138
|  | 2012-03-12 12:30 | 13.78 | 13.7517 | 14.01% | 1999.78 | 1999.75 | 1981.4848 | 2003.4481 | 1985.1829 | 1.3752 | 1.926
|  | 2012-03-12 12:40 | 13.97 | 13.9316 | 13.39% | 1999.97 | 1999.93 | 1987.9605 | 2003.4449 | 1991.4754 | 1.3932 | 1.8649
|  | 2012-03-12 12:50 | 14.28 | 14.2634 | 13.73% | 2000 | 2000 | 1989.757 | 2003.1468 | 1992.9038 | 1.4263 | 1.9577
|  | 2012-03-12 13:00 | 13.21 | 13.326 | 13.32% | 1999.21 | 1999.33 | 1979.3869 | 2002.5661 | 1982.623 | 1.3326 | 1.7755
|  | 2012-03-12 13:10 | 13.11 | 13.1649 | 13.04% | 1999.11 | 1999.16 | 1978.8913 | 2001.7072 | 1981.4385 | 1.3165 | 1.7172
|  | 2012-03-12 13:20 | 13.03 | 13.0401 | 11.67% | 1999.03 | 1999.04 | 1988.3313 | 2000.751 | 1990.0423 | 1.304 | 1.5212
|  | 2012-03-12 13:30 | 12.07 | 12.0783 | 10.69% | 1988.77 | 1988.88 | 1980.0967 | 1976.9472 | 1968.1639 | 1.2078 | 1.2909
|  | 2012-03-12 13:40 | 12.21 | 12.1867 | 9.828% | 1990.31 | 1990.09 | 1992.0474 | 1981.8084 | 1983.7659 | 1.2187 | 1.1977
|  | 2012-03-12 13:50 | 10.79 | 10.9002 | 16.22% | 1847.93 | 1877.3 | 1769.0139 | 1851.4598 | 1743.1737 | 1.09 | 1.7679
|  | 2012-03-12 14:50 | 11.02 | 10.9963 | 9.982% | 1905.68 | 1904 | 1904.3319 | 1868.2454 | 1868.5773 | 1.0996 | 1.0976
|  | 2012-03-12 15:30 | 9.22 | 9.2446 | 14.43% | 1339.82 | 1347.44 | 1338.7112 | 1353.9358 | 1345.2069 | 0.92446 | 1.3335
|  | 2012-03-12 15:40 | 8.19 | 8.1789 | 13.8% | 958.73 | 955.06 | 974.1146 | 954.362 | 973.4166 | 0.81789 | 1.1285
|  | 2012-03-12 15:50 | 8.38 | 8.3976 | 14.08% | 1028.46 | 1035.8 | 1054.1177 | 1032.3483 | 1050.666 | 0.83976 | 1.1825
|  | 2012-03-12 16:00 | 9.01 | 9.0054 | 16.32% | 1259.81 | 1259.81 | 1259.9301 | 1261.8747 | 1261.9948 | 0.90054 | 1.4692
|  | 2012-03-12 16:10 | 8.78 | 8.793 | 12.76% | 1175.26 | 1178.93 | 1186.3931 | 1180.2141 | 1187.6772 | 0.8793 | 1.1217
|  | 2012-03-12 16:20 | 9.08 | 9.1623 | 14.1% | 1286.48 | 1316.96 | 1312.982 | 1322.3413 | 1318.3633 | 0.91623 | 1.2916
|  | 2012-03-12 16:30 | 9.22 | 9.258 | 13.45% | 1339.82 | 1355.06 | 1348.7004 | 1359.0734 | 1352.7138 | 0.9258 | 1.2451
|  | 2012-03-12 16:40 | 8.44 | 8.5191 | 15.52% | 1050.48 | 1079.84 | 1100.7035 | 1076.9756 | 1097.8391 | 0.85191 | 1.3223
|  | 2012-03-12 16:50 | 8.22 | 8.163 | 13.26% | 969.74 | 947.72 | 964.1486 | 948.7985 | 965.2271 | 0.8163 | 1.0824
|  | 2012-03-12 17:00 | 8.27 | 8.2638 | 12.33% | 988.09 | 984.42 | 995.8655 | 984.2453 | 995.6908 | 0.82638 | 1.0192
|  | 2012-03-12 17:10 | 7.35 | 7.4023 | 12.24% | 693.35 | 708.4 | 718.3022 | 705.5185 | 715.4207 | 0.74023 | 0.9064
|  | 2012-03-12 17:20 | 6.75 | 6.7983 | 15.41% | 531.5 | 542.8 | 563.8285 | 542.9927 | 564.0212 | 0.67983 | 1.0474
|  | 2012-03-12 17:30 | 7.12 | 7.0928 | 15.59% | 624.12 | 615.09 | 639.8487 | 618.9384 | 643.6971 | 0.70928 | 1.1058
|  | 2012-03-12 17:40 | 8.24 | 8.2794 | 12.99% | 977.08 | 991.76 | 1006.296 | 989.813 | 1004.3491 | 0.82794 | 1.0751
|  | 2012-03-12 17:50 | 8.08 | 8.2981 | 14.11% | 918.36 | 999.1 | 1018.7201 | 996.465 | 1016.0852 | 0.82981 | 1.1708
|  | 2012-03-12 18:00 | 7.65 | 7.6897 | 13.46% | 783.65 | 795.69 | 812.9644 | 792.3335 | 809.608 | 0.76897 | 1.0353
|  | 2012-03-12 18:10 | 7.14 | 7.1146 | 10.08% | 630.14 | 621.11 | 621.4142 | 624.8015 | 625.1057 | 0.71146 | 0.71744
|  | 2012-03-12 18:20 | 7.76 | 7.7744 | 14.05% | 816.76 | 819.77 | 840.5207 | 819.0967 | 839.8474 | 0.77744 | 1.092
|  | 2012-03-12 18:30 | 8.35 | 8.2746 | 12.69% | 1017.45 | 988.09 | 1001.2505 | 988.0923 | 1001.2528 | 0.82746 | 1.0504
|  | 2012-03-12 18:40 | 9.95 | 9.9522 | 15.08% | 1617.95 | 1617.95 | 1563.7821 | 1608.737 | 1554.5691 | 0.99522 | 1.5003
|  | 2012-03-12 18:50 | 11.49 | 11.5926 | 15.58% | 1945.16 | 1953.56 | 1859.7121 | 1943.9172 | 1850.0693 | 1.1593 | 1.806
|  | 2012-03-12 19:00 | 11.94 | 11.9541 | 12.31% | 1982.96 | 1983.8 | 1950.5582 | 1970.3862 | 1937.1444 | 1.1954 | 1.4717
|  | 2012-03-12 19:10 | 11.72 | 11.668 | 10.15% | 1964.48 | 1960.28 | 1957.8692 | 1950.4589 | 1948.0481 | 1.1668 | 1.1847
|  | 2012-03-12 19:20 | 10.83 | 10.8261 | 14.5% | 1858.61 | 1858.61 | 1779.9509 | 1837.5572 | 1758.8981 | 1.0826 | 1.5694
|  | 2012-03-12 19:30 | 13.31 | 13.2393 | 12.25% | 1999.31 | 1999.24 | 1986.376 | 2002.1512 | 1989.2872 | 1.3239 | 1.6213
|  | 2012-03-12 19:40 | 14.64 | 14.6152 | 9.563% | 2000 | 2000 | 2000 | 2002.644 | 2002.7691 | 1.4615 | 1.3976
|  | 2012-03-12 19:50 | 13.11 | 13.1514 | 14.65% | 1999.11 | 1999.15 | 1963.2923 | 2001.6171 | 1965.7594 | 1.3151 | 1.9261
|  | 2012-03-12 20:00 | 11.74 | 11.6726 | 16.35% | 1966.16 | 1960.28 | 1855.247 | 1950.8378 | 1845.8048 | 1.1673 | 1.909
|  | 2012-03-12 20:10 | 11.78 | 11.7588 | 11.38% | 1969.52 | 1967.84 | 1946.6201 | 1957.5829 | 1936.363 | 1.1759 | 1.3376
|  | 2012-03-12 20:20 | 11.61 | 11.6951 | 12.58% | 1955.24 | 1962.8 | 1921.3556 | 1952.6657 | 1911.2213 | 1.1695 | 1.4707
|  | 2012-03-12 20:30 | 13.63 | 13.5503 | 15.55% | 1999.63 | 1999.55 | 1964.4921 | 2003.2276 | 1968.1697 | 1.355 | 2.1076
|  | 2012-03-12 20:40 | 14.58 | 14.4951 | 12.35% | 2000 | 2000 | 1996.4488 | 2002.8251 | 1999.2739 | 1.4495 | 1.7895
|  | 2012-03-12 20:50 | 15.47 | 15.4018 | 14.54% | 2000 | 2000 | 1994.7886 | 2001.5276 | 1996.3162 | 1.5402 | 2.2401
|  | 2012-03-12 21:00 | 16.75 | 16.7284 | 13.85% | 2000 | 2000 | 1999.2555 | 2000.4763 | 1999.7318 | 1.6728 | 2.317
|  | 2012-03-12 21:10 | 17.21 | 17.3094 | 14.06% | 2000 | 2000 | 1999.5333 | 2000.273 | 1999.8063 | 1.7309 | 2.434
|  | 2012-03-12 21:20 | 15.62 | 15.4996 | 12.74% | 2000 | 2000 | 1998.7206 | 2001.4128 | 2000.1334 | 1.55 | 1.9747
|  | 2012-03-12 21:30 | 14.07 | 14.0417 | 12.51% | 2000 | 2000 | 1993.2966 | 2003.3783 | 1996.6749 | 1.4042 | 1.7565
|  | 2012-03-12 21:40 | 15.59 | 15.5208 | 12.06% | 2000 | 2000 | 1999.4255 | 2001.3888 | 2000.8143 | 1.5521 | 1.8717
|  | 2012-03-12 21:50 | 16.04 | 16.0822 | 11.85% | 2000 | 2000 | 1999.9314 | 2000.8609 | 2000.7923 | 1.6082 | 1.905
|  | 2012-03-12 22:00 | 16.72 | 16.6165 | 14.95% | 2000 | 2000 | 1997.8154 | 2000.529 | 1998.3444 | 1.6616 | 2.4845
|  | 2012-03-12 22:10 | 16.88 | 16.8413 | 10.72% | 2000 | 2000 | 2000 | 2000.4281 | 2000.5032 | 1.6841 | 1.8059
|  | 2012-03-12 22:20 | 16.93 | 16.8675 | 12.46% | 2000 | 2000 | 2000 | 2000.4176 | 2000.4259 | 1.6868 | 2.1022
|  | 2012-03-12 22:30 | 16.79 | 16.7892 | 14.29% | 2000 | 2000 | 1998.9139 | 2000.4497 | 1999.3637 | 1.6789 | 2.3999
|  | 2012-03-12 22:40 | 17.47 | 17.4983 | 13.97% | 2000 | 2000 | 1999.6784 | 2000.227 | 1999.9054 | 1.7498 | 2.444
|  | 2012-03-12 23:00 | 13.99 | 14.1337 | 15.23% | 1999.99 | 2000 | 1979.2948 | 2003.2952 | 1982.59 | 1.4134 | 2.1519
|  | 2012-03-12 23:10 | 16.64 | 16.6405 | 12.56% | 2000 | 2000 | 1999.9197 | 2000.5172 | 2000.4369 | 1.664 | 2.0901
|  | 2012-03-12 23:20 | 13.9 | 13.9363 | 13.81% | 1999.9 | 1999.94 | 1985.5405 | 2003.4429 | 1989.0434 | 1.3936 | 1.925
|  | 2012-03-12 23:30 | 12.55 | 12.427 | 10.52% | 1994.05 | 1992.73 | 1987.6191 | 1990.1288 | 1985.0179 | 1.2427 | 1.3071
|  | 2012-03-12 23:40 | 12.94 | 12.9525 | 14.99% | 1998.34 | 1998.45 | 1953.4726 | 1999.8953 | 1954.9179 | 1.2953 | 1.9419
|  | 2012-03-12 23:50 | 13 | 12.9542 | 12% | 1999 | 1998.45 | 1984.0861 | 1999.9129 | 1985.5491 | 1.2954 | 1.5545
|  | 2012-03-13 | 12.24 | 12.3249 | 15.44% | 1990.64 | 1991.52 | 1920.911 | 1986.9699 | 1916.3609 | 1.2325 | 1.9031
|  | 2012-03-13 00:10 | 11.41 | 11.5082 | 12.71% | 1938.44 | 1946.84 | 1900.6514 | 1935.887 | 1889.6984 | 1.1508 | 1.4625
|  | 2012-03-13 00:20 | 12.15 | 12.1346 | 16.95% | 1989.65 | 1989.43 | 1889.1265 | 1979.5672 | 1879.2637 | 1.2135 | 2.0574
|  | 2012-03-13 00:30 | 13.02 | 12.8979 | 15.98% | 1999.02 | 1997.9 | 1939.3258 | 1999.2738 | 1940.6996 | 1.2898 | 2.0605
|  | 2012-03-13 00:40 | 13.9 | 13.8983 | 13.67% | 1999.9 | 1999.9 | 1985.8869 | 2003.4565 | 1989.4434 | 1.3898 | 1.8998
|  | 2012-03-13 00:50 | 12.62 | 12.6378 | 19.97% | 1994.82 | 1995.04 | 1870.5857 | 1995.1851 | 1870.7308 | 1.2638 | 2.5236
|  | 2012-03-13 01:00 | 13.23 | 13.1381 | 13.91% | 1999.23 | 1999.14 | 1970.4082 | 2001.526 | 1972.7942 | 1.3138 | 1.8272
|  | 2012-03-13 01:10 | 13.2 | 13.1114 | 12.95% | 1999.2 | 1999.11 | 1978.7312 | 2001.3322 | 1980.9534 | 1.3111 | 1.6985
|  | 2012-03-13 01:20 | 13.01 | 13.0649 | 13.53% | 1999.01 | 1999.06 | 1972.5074 | 2000.9643 | 1974.4117 | 1.3065 | 1.7674
|  | 2012-03-13 01:30 | 11.68 | 11.7572 | 16.27% | 1961.12 | 1967.84 | 1866.4412 | 1957.4634 | 1856.0645 | 1.1757 | 1.9126
|  | 2012-03-13 01:40 | 13.37 | 13.3163 | 11.22% | 1999.37 | 1999.32 | 1993.6892 | 2002.5245 | 1996.8937 | 1.3316 | 1.494
|  | 2012-03-13 01:50 | 13.02 | 12.9896 | 15.98% | 1999.02 | 1998.89 | 1943.3316 | 2000.2781 | 1944.7198 | 1.299 | 2.0752
|  | 2012-03-13 02:00 | 15.16 | 15.0959 | 13.79% | 2000 | 2000 | 1995.4124 | 2001.9274 | 1997.3398 | 1.5096 | 2.0812
|  | 2012-03-13 02:10 | 14.08 | 14.063 | 16.97% | 2000 | 2000 | 1964.0893 | 2003.361 | 1967.4504 | 1.4063 | 2.3871
|  | 2012-03-13 02:20 | 13.42 | 13.4505 | 15.8% | 1999.42 | 1999.45 | 1959.487 | 2002.998 | 1963.035 | 1.3451 | 2.1248
|  | 2012-03-13 02:30 | 15.62 | 15.8047 | 18.31% | 2000 | 2000 | 1982.0708 | 2001.0962 | 1983.167 | 1.5805 | 2.8938
|  | 2012-03-13 02:40 | 17.49 | 17.5122 | 15.44% | 2000 | 2000 | 1998.527 | 2000.224 | 1998.751 | 1.7512 | 2.7034
|  | 2012-03-13 02:50 | 18.47 | 18.3733 | 14.51% | 2000 | 2000 | 1999.7359 | 2000.0953 | 1999.8312 | 1.8373 | 2.666
|  | 2012-03-13 03:00 | 16.67 | 16.6699 | 12.42% | 2000 | 2000 | 1999.9707 | 2000.5032 | 2000.4739 | 1.667 | 2.07
|  | 2012-03-13 03:10 | 16.07 | 16.0134 | 15.25% | 2000 | 2000 | 1995.5623 | 2000.9148 | 1996.4771 | 1.6013 | 2.4414
|  | 2012-03-13 03:20 | 15.81 | 15.7359 | 13.35% | 2000 | 2000 | 1998.3933 | 2001.1621 | 1999.5554 | 1.5736 | 2.1001
|  | 2012-03-13 03:30 | 19.34 | 19.4273 | 13.24% | 2000 | 2000 | 2000 | 2000.033 | 2000.0798 | 1.9427 | 2.5716
|  | 2012-03-13 03:40 | 18.17 | 18.1135 | 13.59% | 2000 | 2000 | 1999.9618 | 2000.1235 | 2000.0853 | 1.8114 | 2.4623
|  | 2012-03-13 03:50 | 18.08 | 18.1869 | 14.93% | 2000 | 2000 | 1999.4638 | 2000.1148 | 1999.5786 | 1.8187 | 2.716
|  | 2012-03-13 04:10 | 20.15 | 20.1208 | 13.35% | 2000 | 2000 | 2000 | 2000.0164 | 2000.0512 | 2.0121 | 2.6861
|  | 2012-03-13 04:20 | 19.71 | 19.6375 | 10.6% | 2000 | 2000 | 2000 | 2000.0267 | 2000.0386 | 1.9638 | 2.0823
|  | 2012-03-13 05:50 | 18.76 | 18.8845 | 10.29% | 2000 | 2000 | 2000 | 2000.057 | 2000.0665 | 1.8884 | 1.9428
|  | 2012-03-13 06:00 | 17.18 | 17.1396 | 13.8% | 2000 | 2000 | 1999.5945 | 2000.3218 | 1999.9162 | 1.714 | 2.3644
|  | 2012-03-13 06:10 | 17.56 | 17.586 | 10.99% | 2000 | 2000 | 2000 | 2000.2083 | 2000.2837 | 1.7586 | 1.9329
|  | 2012-03-13 06:20 | 14.89 | 14.831 | 12.69% | 2000 | 2000 | 1996.98 | 2002.3147 | 1999.2948 | 1.4831 | 1.8825
|  | 2012-03-13 06:30 | 14.6 | 14.5446 | 10.27% | 2000 | 2000 | 1999.8411 | 2002.751 | 2002.5921 | 1.4545 | 1.4943
|  | 2012-03-13 06:40 | 17.91 | 17.8191 | 11.5% | 2000 | 2000 | 2000 | 2000.1655 | 2000.2592 | 1.7819 | 2.0495
|  | 2012-03-13 06:50 | 17.4 | 17.3296 | 12.24% | 2000 | 2000 | 2000 | 2000.2677 | 2000.3613 | 1.733 | 2.1214
|  | 2012-03-13 07:10 | 18.22 | 18.2259 | 10.48% | 2000 | 2000 | 2000 | 2000.1104 | 2000.1364 | 1.8226 | 1.9106
|  | 2012-03-13 07:20 | 18.94 | 18.8965 | 9.926% | 2000 | 2000 | 1999.9977 | 2000.0563 | 2000.054 | 1.8896 | 1.8757
|  | 2012-03-13 07:30 | 19.06 | 19.0667 | 9.182% | 2000 | 2000 | 1999.9813 | 2000.0474 | 2000.0288 | 1.9067 | 1.7506
|  | 2012-03-13 07:40 | 18.36 | 18.3005 | 13.83% | 2000 | 2000 | 1999.9316 | 2000.1025 | 2000.0341 | 1.83 | 2.5318
|  | 2012-03-13 07:50 | 18.41 | 18.4445 | 12.17% | 2000 | 2000 | 2000 | 2000.0887 | 2000.175 | 1.8445 | 2.2442
|  | 2012-03-13 08:00 | 18.25 | 18.1801 | 12.38% | 2000 | 2000 | 2000 | 2000.1156 | 2000.2082 | 1.818 | 2.2513
|  | 2012-03-13 08:10 | 17.39 | 17.4316 | 10.35% | 2000 | 2000 | 2000 | 2000.2423 | 2000.2729 | 1.7432 | 1.8043
|  | 2012-03-13 08:20 | 15.9 | 15.8402 | 15.28% | 2000 | 2000 | 1994.7597 | 2001.0634 | 1995.8231 | 1.584 | 2.4209
|  | 2012-03-13 08:30 | 14.74 | 14.7611 | 13.3% | 2000 | 2000 | 1995.0961 | 2002.4209 | 1997.517 | 1.4761 | 1.9628
|  | 2012-03-13 08:40 | 12.77 | 12.7943 | 12.14% | 1996.47 | 1996.69 | 1978.9556 | 1997.8847 | 1980.1502 | 1.2794 | 1.5529
|  | 2012-03-13 08:50 | 15.38 | 15.4285 | 11.9% | 2000 | 2000 | 1999.4452 | 2001.4956 | 2000.9408 | 1.5429 | 1.8358
|  | 2012-03-13 09:00 | 14.14 | 14.0668 | 15.21% | 2000 | 2000 | 1978.3407 | 2003.3578 | 1981.6986 | 1.4067 | 2.1389
|  | 2012-03-13 09:10 | 13.33 | 13.3657 | 12.83% | 1999.33 | 1999.37 | 1983.8686 | 2002.7231 | 1987.2218 | 1.3366 | 1.7146
|  | 2012-03-13 09:20 | 13.26 | 13.2024 | 11.01% | 1999.26 | 1999.2 | 1994.0962 | 2001.9419 | 1996.8381 | 1.3202 | 1.4537
|  | 2012-03-13 09:30 | 13.99 | 13.943 | 11.08% | 1999.99 | 1999.94 | 1997.6369 | 2003.44 | 2001.1369 | 1.3943 | 1.5448
|  | 2012-03-13 09:40 | 15.17 | 15.2113 | 8.306% | 2000 | 2000 | 1999.6896 | 2001.7697 | 2001.4592 | 1.5211 | 1.2634
|  | 2012-03-13 09:50 | 15.14 | 15.0961 | 11.23% | 2000 | 2000 | 1999.5836 | 2001.9271 | 2001.5107 | 1.5096 | 1.6951
|  | 2012-03-13 10:00 | 14.25 | 14.2426 | 11.79% | 2000 | 2000 | 1996.8516 | 2003.1726 | 2000.0241 | 1.4243 | 1.6791
|  | 2012-03-13 10:10 | 14.98 | 15.0115 | 14.09% | 2000 | 2000 | 1994.0772 | 2002.0474 | 1996.1246 | 1.5012 | 2.1144
|  | 2012-03-13 10:20 | 13.46 | 13.3918 | 13.3% | 1999.46 | 1999.39 | 1980.7076 | 2002.8162 | 1984.1338 | 1.3392 | 1.7809
|  | 2012-03-13 10:30 | 12.49 | 12.4979 | 9.127% | 1993.39 | 1993.5 | 2000 | 1992.0355 | 1999.2605 | 1.2498 | 1.1407
|  | 2012-03-13 10:40 | 13.3 | 13.2983 | 16.47% | 1999.3 | 1999.3 | 1947.816 | 2002.4445 | 1950.9605 | 1.3298 | 2.1897
|  | 2012-03-13 10:50 | 13.77 | 13.6893 | 13.65% | 1999.77 | 1999.69 | 1982.9392 | 2003.4094 | 1986.6586 | 1.3689 | 1.869
|  | 2012-03-13 11:00 | 14.46 | 14.4927 | 16.8% | 2000 | 2000 | 1974.0729 | 2002.8285 | 1976.9014 | 1.4493 | 2.4355
|  | 2012-03-13 11:10 | 15.14 | 15.0569 | 10.77% | 2000 | 2000 | 1999.8105 | 2001.9824 | 2001.7929 | 1.5057 | 1.6211
|  | 2012-03-13 11:20 | 14.66 | 14.6542 | 13.51% | 2000 | 2000 | 1993.7945 | 2002.5845 | 1996.379 | 1.4654 | 1.9792
|  | 2012-03-13 11:30 | 15.59 | 15.4806 | 15.14% | 2000 | 2000 | 1993.3954 | 2001.4346 | 1994.8301 | 1.5481 | 2.3434
|  | 2012-03-13 11:40 | 16.33 | 16.3098 | 13.72% | 2000 | 2000 | 1998.9072 | 2000.7017 | 1999.609 | 1.631 | 2.2372
|  | 2012-03-13 11:50 | 14.99 | 14.934 | 10.61% | 2000 | 2000 | 1999.8204 | 2002.1606 | 2001.981 | 1.4934 | 1.5841
|  | 2012-03-13 12:00 | 16.41 | 16.4366 | 13.71% | 2000 | 2000 | 1999.0732 | 2000.6249 | 1999.6982 | 1.6437 | 2.2536
|  | 2012-03-13 12:10 | 16.22 | 16.2296 | 10.85% | 2000 | 2000 | 2000 | 2000.7546 | 2000.83 | 1.623 | 1.761
|  | 2012-03-13 12:20 | 13.72 | 13.6925 | 14.21% | 1999.72 | 1999.69 | 1978.9642 | 2003.412 | 1982.6862 | 1.3692 | 1.9461
|  | 2012-03-13 12:30 | 12.68 | 12.7568 | 17.35% | 1995.48 | 1996.36 | 1914.4828 | 1997.3084 | 1915.4313 | 1.2757 | 2.2133
|  | 2012-03-13 12:40 | 14.71 | 14.6388 | 10.06% | 2000 | 2000 | 1999.9752 | 2002.608 | 2002.5831 | 1.4639 | 1.4728
|  | 2012-03-13 12:50 | 13.88 | 13.7993 | 13.11% | 1999.88 | 1999.8 | 1987.8853 | 2003.4625 | 1991.5479 | 1.3799 | 1.8094
|  | 2012-03-13 13:00 | 13.88 | 13.8149 | 12.46% | 1999.88 | 1999.81 | 1991.5092 | 2003.4646 | 1995.1639 | 1.3815 | 1.7219
|  | 2012-03-13 13:10 | 13.6 | 13.7477 | 13.01% | 1999.6 | 1999.75 | 1987.8181 | 2003.4463 | 1991.5145 | 1.3748 | 1.7892
|  | 2012-03-13 13:20 | 15.34 | 15.3175 | 12.84% | 2000 | 2000 | 1998.1908 | 2001.6318 | 1999.8227 | 1.5318 | 1.9671
|  | 2012-03-13 13:30 | 13.88 | 13.7989 | 13.83% | 1999.88 | 1999.8 | 1983.4145 | 2003.4624 | 1987.0769 | 1.3799 | 1.9088
|  | 2012-03-13 13:40 | 15.82 | 15.7668 | 10.3% | 2000 | 2000 | 2000 | 2001.1321 | 2001.1594 | 1.5767 | 1.6245
|  | 2012-03-13 13:50 | 16.55 | 16.6362 | 10.45% | 2000 | 2000 | 2000 | 2000.5193 | 2000.572 | 1.6636 | 1.739
|  | 2012-03-13 14:00 | 16.3 | 16.168 | 10.49% | 2000 | 2000 | 2000 | 2000.7975 | 2000.8517 | 1.6168 | 1.6962
|  | 2012-03-13 14:10 | 15.6 | 15.6594 | 13.27% | 2000 | 2000 | 1998.341 | 2001.2391 | 1999.5801 | 1.5659 | 2.0779
|  | 2012-03-13 14:30 | 15.5 | 15.4753 | 10.97% | 2000 | 2000 | 1999.929 | 2001.4408 | 2001.3697 | 1.5475 | 1.6973
|  | 2012-03-14 00:10 | 9.06 | 9.056 | 10.15% | 1278.86 | 1278.86 | 1279.0601 | 1281.3845 | 1281.5846 | 0.9056 | 0.91959
|  | 2012-03-14 00:20 | 8.66 | 8.6796 | 5.889% | 1131.22 | 1138.56 | 1122.0713 | 1137.1036 | 1120.6149 | 0.86796 | 0.51115
|  | 2012-03-14 00:30 | 8.13 | 8.1665 | 6.396% | 936.71 | 951.39 | 936.3204 | 950.0147 | 934.9451 | 0.81665 | 0.52233
|  | 2012-03-14 00:40 | 9.31 | 9.3947 | 7.411% | 1374.11 | 1404.59 | 1408.1634 | 1410.973 | 1414.5464 | 0.93947 | 0.69628
|  | 2012-03-14 00:50 | 9.31 | 9.4222 | 6.23% | 1374.11 | 1416.02 | 1420.9513 | 1421.2848 | 1426.2161 | 0.94222 | 0.58699
|  | 2012-03-14 01:00 | 8.19 | 8.1345 | 6.349% | 958.73 | 936.71 | 921.6074 | 938.9076 | 923.805 | 0.81345 | 0.51647
|  | 2012-03-14 01:10 | 7.94 | 7.8727 | 4.912% | 870.94 | 849.87 | 832.1734 | 850.837 | 833.1404 | 0.78727 | 0.38669
|  | 2012-03-14 01:20 | 8.06 | 8.0989 | 5.831% | 911.02 | 925.7 | 909.1427 | 926.6529 | 910.0957 | 0.80989 | 0.47227
|  | 2012-03-14 01:30 | 8.54 | 8.626 | 6.792% | 1087.18 | 1120.21 | 1106.8512 | 1116.8842 | 1103.5254 | 0.8626 | 0.58584
|  | 2012-03-14 01:40 | 8.44 | 8.5022 | 9.834% | 1050.48 | 1072.5 | 1071.7592 | 1070.7069 | 1069.9661 | 0.85022 | 0.83611
|  | 2012-03-14 01:50 | 8.93 | 8.9821 | 6.047% | 1230.31 | 1248.66 | 1237.6195 | 1252.8942 | 1241.8537 | 0.89821 | 0.54315
|  | 2012-03-14 02:00 | 8.63 | 8.62 | 9.154% | 1120.21 | 1116.54 | 1113.025 | 1114.6488 | 1111.1337 | 0.862 | 0.78909
|  | 2012-03-14 02:10 | 8.79 | 8.7703 | 8.419% | 1178.93 | 1171.59 | 1165.8621 | 1171.5723 | 1165.8444 | 0.87703 | 0.73834
|  | 2012-03-14 02:20 | 8.54 | 8.6126 | 9.251% | 1087.18 | 1112.87 | 1109.7415 | 1111.8469 | 1108.7185 | 0.86126 | 0.79671
|  | 2012-03-14 02:30 | 8.17 | 8.3472 | 11.87% | 951.39 | 1017.45 | 1026.3736 | 1014.0905 | 1023.0142 | 0.83472 | 0.99104
|  | 2012-03-14 02:40 | 8.68 | 8.7933 | 8.18% | 1138.56 | 1178.93 | 1172.485 | 1180.3459 | 1173.9009 | 0.87933 | 0.71927
|  | 2012-03-14 02:50 | 7.9 | 7.9516 | 8.861% | 858.9 | 873.95 | 868.8331 | 876.8381 | 871.7212 | 0.79516 | 0.70457
|  | 2012-03-14 03:00 | 7.55 | 7.5099 | 5.695% | 753.55 | 741.51 | 727.6955 | 737.3043 | 723.4898 | 0.75099 | 0.42772
|  | 2012-03-14 03:10 | 8.74 | 8.7269 | 4.348% | 1160.58 | 1156.91 | 1135.4648 | 1155.0467 | 1133.6015 | 0.87269 | 0.37943
|  | 2012-03-14 03:20 | 8.61 | 8.5514 | 4.065% | 1112.87 | 1090.85 | 1068.1719 | 1088.9757 | 1066.2976 | 0.85514 | 0.34762
|  | 2012-03-14 03:30 | 8.48 | 8.4603 | 4.245% | 1065.16 | 1057.82 | 1035.697 | 1055.2689 | 1033.146 | 0.84603 | 0.35916
|  | 2012-03-14 03:40 | 7.73 | 7.7521 | 6.21% | 807.73 | 813.75 | 800.0299 | 811.9941 | 798.274 | 0.77521 | 0.48137
|  | 2012-03-14 03:50 | 7.9 | 7.8875 | 4.81% | 858.9 | 855.89 | 837.8524 | 855.6784 | 837.6408 | 0.78875 | 0.3794
|  | 2012-03-14 04:00 | 7.99 | 7.9597 | 4.38% | 885.99 | 876.96 | 857.4083 | 879.5518 | 860.0001 | 0.79597 | 0.34867
|  | 2012-03-14 04:10 | 7.62 | 7.5457 | 3.018% | 774.62 | 753.55 | 735.9624 | 748.047 | 730.4595 | 0.75457 | 0.22776
|  | 2012-03-14 04:20 | 7.68 | 7.6688 | 2.865% | 792.68 | 789.67 | 770.6083 | 785.8123 | 766.7506 | 0.76688 | 0.21968
|  | 2012-03-14 04:30 | 7.39 | 7.3823 | 4.06% | 705.39 | 702.38 | 686.3232 | 699.7168 | 683.66 | 0.73823 | 0.29969
|  | 2012-03-14 04:40 | 6.65 | 6.7392 | 4.962% | 508.9 | 529.24 | 517.2348 | 528.5122 | 516.507 | 0.67392 | 0.33443
|  | 2012-03-14 04:50 | 6.34 | 6.5326 | 8.517% | 438.84 | 481.78 | 477.863 | 479.785 | 475.868 | 0.65326 | 0.55641
|  | 2012-03-14 05:00 | 6.54 | 6.6703 | 9.786% | 484.04 | 513.42 | 512.7804 | 511.9235 | 511.2838 | 0.66703 | 0.65275
|  | 2012-03-14 05:10 | 7.11 | 7.2189 | 8.439% | 621.11 | 654.22 | 648.82 | 653.3632 | 647.9632 | 0.72189 | 0.60919
|  | 2012-03-14 05:20 | 7.3 | 7.4567 | 10.27% | 678.3 | 726.46 | 727.5893 | 721.4841 | 722.6134 | 0.74567 | 0.7661
|  | 2012-03-14 05:30 | 7.53 | 7.5449 | 7.835% | 747.53 | 750.54 | 742.467 | 747.8129 | 739.7399 | 0.75449 | 0.59117
|  | 2012-03-14 05:40 | 7.19 | 7.2668 | 9.597% | 645.19 | 669.27 | 667.7647 | 666.7471 | 665.2418 | 0.72668 | 0.69737
|  | 2012-03-14 05:50 | 6.62 | 6.58 | 7.704% | 502.12 | 493.08 | 487.1188 | 490.6893 | 484.728 | 0.658 | 0.50692
|  | 2012-03-14 06:00 | 6.72 | 6.6984 | 7.589% | 524.72 | 520.2 | 513.624 | 518.6457 | 512.0697 | 0.66984 | 0.50836
|  | 2012-03-14 06:10 | 6.26 | 6.345 | 11.18% | 420.76 | 438.84 | 441.9587 | 438.0638 | 441.1824 | 0.6345 | 0.7095
|  | 2012-03-14 06:20 | 6.78 | 6.8911 | 7.08% | 538.28 | 563.14 | 554.7366 | 566.267 | 557.8636 | 0.68911 | 0.48787
|  | 2012-03-14 06:30 | 7.01 | 7.015 | 11.13% | 591.01 | 594.02 | 598.1366 | 598.2704 | 602.387 | 0.7015 | 0.78056
|  | 2012-03-14 06:40 | 7.42 | 7.2233 | 2.695% | 714.42 | 654.22 | 636.4491 | 654.5902 | 636.8194 | 0.72233 | 0.1947
|  | 2012-03-14 06:50 | 7 | 6.8348 | 3% | 588 | 549.58 | 533.6072 | 552.0814 | 536.1085 | 0.68348 | 0.20505
|  | 2012-03-14 07:00 | 6.31 | 6.3371 | 11.09% | 432.06 | 438.84 | 441.7014 | 436.3617 | 439.2231 | 0.63371 | 0.70301
|  | 2012-03-14 07:10 | 6 | 6.0744 | 10% | 362 | 377.82 | 377.82 | 381.9571 | 381.9571 | 0.60744 | 0.60744
|  | 2012-03-14 07:20 | 5.69 | 5.819 | 9.842% | 311.78 | 332.84 | 332.5948 | 333.0784 | 332.8332 | 0.5819 | 0.5727
|  | 2012-03-14 07:30 | 5.57 | 5.5459 | 7.899% | 292.34 | 289.1 | 287.3655 | 284.5189 | 282.7844 | 0.55459 | 0.4381
|  | 2012-03-14 07:40 | 5.78 | 5.7034 | 3.806% | 326.36 | 313.4 | 307.0768 | 312.1058 | 305.7826 | 0.57034 | 0.21709
|  | 2012-03-14 07:50 | 5.05 | 5.1029 | 9.703% | 208.1 | 216.2 | 216.1268 | 211.1206 | 211.0475 | 0.51029 | 0.49514
|  | 2012-03-14 08:00 | 4.36 | 4.4275 | 9.862% | 130.24 | 137.87 | 137.6708 | 105.1773 | 104.9781 | 0.44275 | 0.43666
|  | 2012-03-14 08:10 | 3.91 | 3.9731 | 15.6% | 82.81 | 88.27 | 101.0157 | 47.5262 | 60.2719 | 0.39731 | 0.61984
|  | 2012-03-14 08:20 | 3.52 | 3.5601 | 24.43% | 47.32 | 50.96 | 75.701 | 18.4263 | 43.1673 | 0.35601 | 0.8698
|  | 2012-03-14 08:30 | 3.34 | 3.456 | 14.67% | 30.94 | 41.86 | 46.8051 | 14.2988 | 19.2439 | 0.3456 | 0.50701
|  | 2012-03-14 08:40 | 3.57 | 3.5818 | 18.77% | 51.87 | 52.78 | 66.8736 | 19.4091 | 33.5027 | 0.35818 | 0.67221
|  | 2012-03-14 08:50 | 4.48 | 4.5351 | 11.16% | 143.32 | 149.86 | 151.2766 | 121.3053 | 122.7218 | 0.45351 | 0.50615
|  | 2012-03-14 09:00 | 3.67 | 3.7437 | 13.9% | 60.97 | 67.34 | 74.6599 | 28.4824 | 35.8023 | 0.37437 | 0.52025
|  | 2012-03-14 09:10 | 3.73 | 3.7319 | 9.651% | 66.43 | 66.43 | 65.851 | 27.7029 | 27.1239 | 0.37319 | 0.36018
|  | 2012-03-14 09:20 | 3.43 | 3.4385 | 13.99% | 39.13 | 40.04 | 43.9079 | 13.6907 | 17.5586 | 0.34385 | 0.48119
|  | 2012-03-14 09:30 | 3.17 | 3.27 | 15.46% | 15.47 | 24.57 | 28.3106 | 8.7504 | 12.491 | 0.327 | 0.50546
|  | 2012-03-14 09:40 | 3.2 | 3.1941 | 12.5% | 18.2 | 17.29 | 18.4235 | 6.9462 | 8.0797 | 0.31941 | 0.39926
|  | 2012-03-14 09:50 | 3.12 | 3.1528 | 12.82% | 10.92 | 13.65 | 14.8749 | 6.0544 | 7.2793 | 0.31528 | 0.40421
|  | 2012-03-14 10:00 | 2.77 | 2.7634 | 13% | 0 | 0 | 0.70399 | 0.79824 | 1.5022 | 0.27634 | 0.35915
|  | 2012-03-14 10:10 | 2.97 | 3.0245 | 14.14% | 0 | 1.82 | 3.4432 | 3.6807 | 5.3039 | 0.30245 | 0.42771
|  | 2012-03-14 10:20 | 2.55 | 2.515 | 15.69% | 0 | 0 | 0.5061 | 0.053145 | 0.55925 | 0.2515 | 0.39451
|  | 2012-03-14 10:30 | 2.83 | 2.8571 | 12.37% | 0 | 0 | 0.69458 | 1.5311 | 2.2256 | 0.28571 | 0.35336
|  | 2012-03-14 10:40 | 2.85 | 2.8625 | 16.84% | 0 | 0 | 2.2554 | 1.5831 | 3.8386 | 0.28625 | 0.48211
|  | 2012-03-14 10:50 | 2.85 | 2.8258 | 11.58% | 0 | 0 | 0.42704 | 1.2501 | 1.6771 | 0.28258 | 0.3272
|  | 2012-03-14 11:00 | 2.69 | 2.6921 | 11.15% | 0 | 0 | 0.19252 | 0.43795 | 0.63046 | 0.26921 | 0.30023
|  | 2012-03-14 11:10 | 2.52 | 2.5251 | 19.44% | 0 | 0 | 1.1547 | 0.062238 | 1.2169 | 0.25251 | 0.49099
|  | 2012-03-14 11:20 | 2.48 | 2.5011 | 17.34% | 0 | 0 | 0.69013 | 0.042188 | 0.73232 | 0.25011 | 0.43365
|  | 2012-03-14 11:30 | 2.46 | 2.4391 | 11.38% | 0 | 0 | 0.035688 | 0.010861 | 0.046549 | 0.24391 | 0.27762
|  | 2012-03-14 12:30 | 3.61 | 3.5973 | 17.45% | 55.51 | 54.6 | 66.5359 | 20.1441 | 32.08 | 0.35973 | 0.62778
|  | 2012-03-14 13:30 | 3.32 | 3.302 | 18.37% | 29.12 | 27.3 | 34.7417 | 9.5792 | 17.0209 | 0.3302 | 0.60669
|  | 2012-03-15 12:20 | 9.43 | 9.3724 | 7.529% | 1419.83 | 1396.97 | 1399.8239 | 1402.5427 | 1405.3967 | 0.93724 | 0.70566
|  | 2012-03-15 12:30 | 8.38 | 8.3123 | 10.98% | 1028.46 | 1002.77 | 1007.4859 | 1001.5661 | 1006.2821 | 0.83123 | 0.91257
|  | 2012-03-15 12:40 | 7.75 | 7.7487 | 8.903% | 813.75 | 813.75 | 809.0992 | 810.911 | 806.2601 | 0.77487 | 0.68988
|  | 2012-03-15 12:50 | 7.2 | 7.2026 | 10.97% | 648.2 | 648.2 | 651.9849 | 648.8556 | 652.6404 | 0.72026 | 0.79029
|  | 2012-03-15 13:00 | 8.07 | 8.077 | 10.16% | 914.69 | 918.36 | 919.1377 | 919.157 | 919.9347 | 0.8077 | 0.82072
|  | 2012-03-15 13:10 | 8.03 | 7.9754 | 11.08% | 900.01 | 882.98 | 888.2916 | 884.7891 | 890.1008 | 0.79754 | 0.88395
|  | 2012-03-15 13:30 | 7.66 | 7.673 | 10.44% | 786.66 | 789.67 | 791.65 | 787.1173 | 789.0973 | 0.7673 | 0.80136
|  | 2012-03-15 13:40 | 7.6 | 7.5907 | 9.474% | 768.6 | 765.59 | 763.4081 | 761.7252 | 759.5432 | 0.75907 | 0.71912
|  | 2012-03-15 13:50 | 7.32 | 7.2912 | 10.66% | 684.32 | 675.29 | 677.8877 | 673.6381 | 676.2359 | 0.72912 | 0.77693
|  | 2012-03-15 15:30 | 8.32 | 8.2769 | 7.332% | 1006.44 | 991.76 | 979.8577 | 988.9056 | 977.0033 | 0.82769 | 0.60684
|  | 2012-03-15 18:30 | 10.58 | 10.6415 | 8.412% | 1791.86 | 1807.88 | 1835.2493 | 1799.1563 | 1826.5256 | 1.0642 | 0.89518
|  | 2012-03-16 10:20 | 18.55 | 18.445 | 15.47% | 2000 | 2000 | 1999.2524 | 2000.0887 | 1999.341 | 1.8445 | 2.8537
|  | 2012-03-16 10:30 | 18.06 | 18.0181 | 16% | 2000 | 2000 | 1998.4496 | 2000.1358 | 1998.5854 | 1.8018 | 2.8833
|  | 2012-03-16 10:40 | 16.62 | 16.4392 | 16% | 2000 | 2000 | 1995.232 | 2000.6235 | 1995.8555 | 1.6439 | 2.6311
|  | 2012-03-16 11:20 | 17.17 | 17.1793 | 11.18% | 2000 | 2000 | 2000 | 2000.3097 | 2000.4088 | 1.7179 | 1.921
|  | 2012-03-16 11:30 | 15.55 | 15.437 | 12.22% | 2000 | 2000 | 1999.1842 | 2001.4855 | 2000.6697 | 1.5437 | 1.8862
|  | 2012-03-16 12:10 | 14.71 | 14.6713 | 13.39% | 2000 | 2000 | 1994.2847 | 2002.5583 | 1996.843 | 1.4671 | 1.9648
|  | 2012-03-16 12:20 | 13.8 | 13.6704 | 12.25% | 1999.8 | 1999.67 | 1991.2158 | 2003.3929 | 1994.9388 | 1.367 | 1.6741
|  | 2012-03-16 12:30 | 14.58 | 14.7006 | 18.18% | 2000 | 2000 | 1967.3894 | 2002.5135 | 1969.9029 | 1.4701 | 2.6719
|  | 2012-03-16 12:40 | 13.83 | 13.761 | 14.9% | 1999.83 | 1999.76 | 1974.9858 | 2003.4519 | 1978.6776 | 1.3761 | 2.0497
|  | 2012-03-16 12:50 | 13.78 | 13.6235 | 13.21% | 1999.78 | 1999.62 | 1984.959 | 2003.3413 | 1988.6803 | 1.3623 | 1.7993
|  | 2012-03-16 13:00 | 13.33 | 13.3603 | 13.95% | 1999.33 | 1999.36 | 1974.7177 | 2002.7029 | 1978.0606 | 1.336 | 1.8642
|  | 2012-03-16 13:10 | 12.02 | 12.031 | 15.56% | 1988.22 | 1988.33 | 1906.4733 | 1974.5795 | 1892.7229 | 1.2031 | 1.8717
|  | 2012-03-16 13:20 | 12.51 | 12.4219 | 13.75% | 1993.61 | 1992.62 | 1948.7064 | 1989.984 | 1946.0704 | 1.2422 | 1.7079
|  | 2012-03-16 13:40 | 12.88 | 12.8699 | 14.83% | 1997.68 | 1997.57 | 1952.1623 | 1998.9258 | 1953.5181 | 1.287 | 1.9085
|  | 2012-03-16 13:50 | 13.01 | 13.0076 | 17.29% | 1999.01 | 1999.01 | 1927.5512 | 2000.4526 | 1928.9938 | 1.3008 | 2.2496
|  | 2012-03-16 14:00 | 12.99 | 12.9918 | 15.78% | 1998.89 | 1998.89 | 1945.7481 | 2000.2989 | 1947.1571 | 1.2992 | 2.0503
|  | 2012-03-16 14:10 | 11.2 | 11.1471 | 15.27% | 1920.8 | 1916.6 | 1822.8326 | 1891.8428 | 1798.0754 | 1.1147 | 1.7019
|  | 2012-03-16 14:40 | 10.86 | 10.8612 | 16.57% | 1866.62 | 1866.62 | 1753.1728 | 1844.2535 | 1730.8063 | 1.0861 | 1.8002
|  | 2012-03-16 14:50 | 9.32 | 9.3546 | 19.85% | 1377.92 | 1389.35 | 1346.6347 | 1395.8337 | 1353.1184 | 0.93546 | 1.8569
|  | 2012-03-16 15:10 | 12.72 | 12.8084 | 20.6% | 1995.92 | 1996.91 | 1871.4757 | 1998.0913 | 1872.657 | 1.2808 | 2.6382
|  | 2012-03-16 15:20 | 13.48 | 13.3455 | 10.16% | 1999.48 | 1999.35 | 1998.7405 | 2002.6459 | 2002.0364 | 1.3346 | 1.3563
|  | 2012-03-16 15:30 | 11.36 | 11.3455 | 14.44% | 1934.24 | 1933.4 | 1855.2726 | 1918.0855 | 1839.9581 | 1.1346 | 1.6379
|  | 2012-03-16 15:40 | 12.48 | 12.4236 | 14.58% | 1993.28 | 1992.62 | 1937.3646 | 1990.0314 | 1934.776 | 1.2424 | 1.8118
|  | 2012-03-16 15:50 | 10.48 | 10.4214 | 22.81% | 1765.16 | 1749.14 | 1567.6642 | 1746.2653 | 1564.7895 | 1.0421 | 2.3766
|  | 2012-03-16 16:50 | 7.74 | 7.7246 | 17.44% | 810.74 | 804.72 | 844.3658 | 803.2975 | 842.9433 | 0.77246 | 1.3473
|  | 2012-03-16 17:00 | 8.96 | 8.885 | 14.17% | 1241.32 | 1215.63 | 1222.5409 | 1215.5046 | 1222.4155 | 0.8885 | 1.2594
|  | 2012-03-16 20:10 | 5.17 | 5.2243 | 9.284% | 227.54 | 235.64 | 235.4228 | 230.8186 | 230.6014 | 0.52243 | 0.48505
|  | 2012-03-16 20:20 | 3.77 | 3.9108 | 18.3% | 70.07 | 82.81 | 101.4892 | 41.5929 | 60.2721 | 0.39108 | 0.71578
|  | 2012-03-16 20:30 | 3.34 | 3.3537 | 13.17% | 30.94 | 31.85 | 34.1111 | 11.02 | 13.2811 | 0.33537 | 0.44181
|  | 2012-03-16 20:40 | 3.85 | 3.8513 | 22.86% | 77.35 | 77.35 | 106.01 | 36.4529 | 65.1129 | 0.38513 | 0.8803
|  | 2012-03-16 20:50 | 5.51 | 5.5841 | 6.171% | 282.62 | 293.96 | 290.7789 | 291.1057 | 287.9247 | 0.55841 | 0.34457
|  | 2012-03-16 21:00 | 4.75 | 4.8139 | 14.95% | 172.75 | 179.29 | 184.23 | 164.8531 | 169.7931 | 0.48139 | 0.71956
|  | 2012-03-16 21:10 | 4.64 | 4.5717 | 9.483% | 160.76 | 153.13 | 152.6282 | 126.8958 | 126.394 | 0.45717 | 0.43352
|  | 2012-03-16 21:20 | 4.74 | 4.8132 | 9.705% | 171.66 | 179.29 | 179.165 | 164.7395 | 164.6145 | 0.48132 | 0.46711
|  | 2012-03-16 21:30 | 5.34 | 5.4009 | 12.36% | 255.08 | 264.8 | 266.8523 | 259.9415 | 261.9938 | 0.54009 | 0.66752
|  | 2012-03-16 21:40 | 6 | 6.1083 | 14.33% | 362 | 386.86 | 397.5328 | 388.7312 | 399.404 | 0.61083 | 0.87552
|  | 2012-03-16 21:50 | 7.4 | 7.4099 | 6.351% | 708.4 | 711.41 | 699.5351 | 707.7587 | 695.8838 | 0.74099 | 0.47063
|  | 2012-03-16 22:00 | 8.89 | 8.9159 | 11.02% | 1215.63 | 1226.64 | 1228.9208 | 1227.3793 | 1229.6602 | 0.89159 | 0.98285
|  | 2012-03-16 22:10 | 9.16 | 9.1522 | 14.3% | 1316.96 | 1313.15 | 1309.1855 | 1318.4618 | 1314.4973 | 0.91522 | 1.3089
|  | 2012-03-16 22:20 | 9.35 | 9.1777 | 14.22% | 1389.35 | 1324.58 | 1319.6164 | 1328.2978 | 1323.3342 | 0.91777 | 1.3055
|  | 2012-03-16 22:30 | 6.9 | 7.2155 | 16.67% | 565.4 | 654.22 | 685.9953 | 652.4317 | 684.2069 | 0.72155 | 1.2026
|  | 2012-03-16 22:40 | 7.89 | 8.2007 | 14.58% | 855.89 | 962.4 | 985.0966 | 961.9795 | 984.6761 | 0.82007 | 1.1953
|  | 2012-03-16 22:50 | 10.6 | 10.6964 | 12.26% | 1797.2 | 1823.9 | 1784.7246 | 1811.1413 | 1771.9659 | 1.0696 | 1.3118
|  | 2012-03-16 23:00 | 12.76 | 12.7983 | 10.66% | 1996.36 | 1996.8 | 1992.0391 | 1997.944 | 1993.183 | 1.2798 | 1.3641
|  | 2012-03-16 23:10 | 13.75 | 13.889 | 10.84% | 1999.75 | 1999.89 | 1998.0917 | 2003.4589 | 2001.6606 | 1.3889 | 1.5051
|  | 2012-03-16 23:20 | 14 | 14.0255 | 10.93% | 2000 | 2000 | 1998.3018 | 2003.3905 | 2001.6924 | 1.4026 | 1.5328
|  | 2012-03-16 23:30 | 14.49 | 14.4959 | 9.938% | 2000 | 2000 | 2000 | 2002.8239 | 2002.8566 | 1.4496 | 1.4406
|  | 2012-03-16 23:40 | 12.8 | 12.7147 | 9.141% | 1996.8 | 1995.81 | 2000 | 1996.6094 | 2002.3167 | 1.2715 | 1.1622
|  | 2012-03-17 00:20 | 10.78 | 10.8443 | 11.6% | 1845.26 | 1861.28 | 1832.6665 | 1841.0484 | 1812.4349 | 1.0844 | 1.2575
|  | 2012-03-17 00:30 | 9.82 | 10.1604 | 12.22% | 1568.42 | 1679.72 | 1651.048 | 1673.7018 | 1645.0298 | 1.016 | 1.2416
|  | 2012-03-17 00:40 | 10.28 | 10.3228 | 12.45% | 1711.76 | 1722.44 | 1686.6509 | 1720.0538 | 1684.2647 | 1.0323 | 1.2853
|  | 2012-03-17 00:50 | 11.77 | 11.7975 | 8.326% | 1968.68 | 1971.2 | 1994.464 | 1960.3791 | 1983.6431 | 1.1797 | 0.98229
|  | 2012-03-17 01:00 | 12.18 | 12.2245 | 7.964% | 1989.98 | 1990.42 | 2000 | 1983.3283 | 2003.0702 | 1.2225 | 0.97355
|  | 2012-03-17 01:30 | 12.09 | 12.0757 | 6.7% | 1988.99 | 1988.88 | 2000 | 1976.8219 | 2010.0244 | 1.2076 | 0.80904
|  | 2012-03-17 01:40 | 11.32 | 11.273 | 7.951% | 1930.88 | 1926.68 | 1962.6794 | 1909.0923 | 1945.0917 | 1.1273 | 0.89626
|  | 2012-03-17 01:50 | 11.43 | 11.3895 | 8.224% | 1940.12 | 1936.76 | 1966.95 | 1923.2107 | 1953.4006 | 1.139 | 0.93667
|  | 2012-03-17 02:00 | 11.95 | 11.8211 | 6.276% | 1983.8 | 1972.88 | 2000 | 1962.0239 | 2007.9028 | 1.1821 | 0.74191
|  | 2012-03-17 02:10 | 11.14 | 11.0643 | 6.194% | 1915.76 | 1909.04 | 1977.55 | 1879.2942 | 1947.8042 | 1.1064 | 0.68531
|  | 2012-03-17 11:40 | 16.53 | 16.4404 | 13.61% | 2000 | 2000 | 1999.1692 | 2000.6227 | 1999.792 | 1.644 | 2.2378
|  | 2012-03-17 11:50 | 17.76 | 17.7427 | 10.98% | 2000 | 2000 | 2000 | 2000.1785 | 2000.2478 | 1.7743 | 1.9481
|  | 2012-03-17 12:00 | 18.02 | 17.8285 | 11.04% | 2000 | 2000 | 2000 | 2000.164 | 2000.2342 | 1.7829 | 1.9689
|  | 2012-03-17 12:10 | 18.42 | 18.3327 | 10.59% | 2000 | 2000 | 2000 | 2000.0992 | 2000.1288 | 1.8333 | 1.9408
|  | 2012-03-17 12:20 | 14.29 | 14.1965 | 16.38% | 2000 | 2000 | 1971.9104 | 2003.2273 | 1975.1376 | 1.4196 | 2.3247
|  | 2012-03-17 12:30 | 15.56 | 15.4776 | 9.576% | 2000 | 2000 | 1999.95 | 2001.438 | 2001.388 | 1.5478 | 1.4821
|  | 2012-03-17 12:40 | 15.14 | 15.0256 | 9.841% | 2000 | 2000 | 2000 | 2002.0272 | 2002.0372 | 1.5026 | 1.4787
|  | 2012-03-17 12:50 | 13.56 | 13.4593 | 10.1% | 1999.56 | 1999.46 | 1999.13 | 2003.022 | 2002.692 | 1.3459 | 1.3598
|  | 2012-03-17 13:00 | 15.13 | 15.1594 | 7.931% | 2000 | 2000 | 1999.5862 | 2001.8396 | 2001.4258 | 1.5159 | 1.2023
|  | 2012-03-17 13:10 | 14 | 13.9106 | 12.79% | 2000 | 1999.91 | 1990.8796 | 2003.4527 | 1994.4223 | 1.3911 | 1.7786
|  | 2012-03-17 13:20 | 13.91 | 13.8753 | 14.31% | 1999.91 | 1999.88 | 1981.4319 | 2003.4618 | 1985.0137 | 1.3875 | 1.985
|  | 2012-03-17 13:30 | 13.13 | 13.1035 | 14.78% | 1999.13 | 1999.1 | 1960.6546 | 2001.2725 | 1962.8271 | 1.3103 | 1.9361
|  | 2012-03-17 13:40 | 14.83 | 14.8268 | 9.71% | 2000 | 2000 | 2000 | 2002.3211 | 2002.3657 | 1.4827 | 1.4397
|  | 2012-03-17 13:50 | 14.33 | 14.3401 | 14.45% | 2000 | 2000 | 1986.9062 | 2003.0464 | 1989.9526 | 1.434 | 2.0715
|  | 2012-03-17 14:00 | 13.47 | 13.4604 | 15.44% | 1999.47 | 1999.46 | 1963.279 | 2003.0249 | 1966.8439 | 1.346 | 2.0785
|  | 2012-03-17 14:10 | 14.76 | 14.6979 | 16.46% | 2000 | 2000 | 1979.645 | 2002.5176 | 1982.1626 | 1.4698 | 2.4198
|  | 2012-03-17 14:20 | 14.47 | 14.4461 | 10.57% | 2000 | 2000 | 1999.5272 | 2002.8971 | 2002.4243 | 1.4446 | 1.5275
|  | 2012-03-17 14:30 | 14.8 | 14.8296 | 9.662% | 2000 | 2000 | 2000 | 2002.3168 | 2002.3645 | 1.483 | 1.4329
|  | 2012-03-17 14:40 | 14.99 | 15.0215 | 13.21% | 2000 | 2000 | 1996.5465 | 2002.033 | 1998.5795 | 1.5022 | 1.9842
|  | 2012-03-17 14:50 | 15.5 | 15.5148 | 14.45% | 2000 | 2000 | 1995.5578 | 2001.3955 | 1996.9533 | 1.5515 | 2.2421
|  | 2012-03-17 15:00 | 14.04 | 14.0637 | 12.04% | 2000 | 2000 | 1995.2342 | 2003.3604 | 1998.5947 | 1.4064 | 1.6929
|  | 2012-03-17 15:10 | 14.27 | 14.2488 | 10.65% | 2000 | 2000 | 1999.2224 | 2003.1649 | 2002.3873 | 1.4249 | 1.5177
|  | 2012-03-17 15:20 | 13.68 | 13.7707 | 10.53% | 1999.68 | 1999.77 | 1998.5442 | 2003.4553 | 2002.2296 | 1.3771 | 1.4496
|  | 2012-03-17 15:30 | 11.83 | 11.7874 | 11.83% | 1973.72 | 1970.36 | 1942.1751 | 1959.6632 | 1931.4783 | 1.1787 | 1.395
|  | 2012-03-17 15:40 | 11.71 | 11.6161 | 11.19% | 1963.64 | 1956.08 | 1936.7388 | 1946.0171 | 1926.6759 | 1.1616 | 1.2995
|  | 2012-03-17 15:50 | 10.7 | 10.6858 | 8.785% | 1823.9 | 1821.23 | 1842.4864 | 1808.8647 | 1830.1211 | 1.0686 | 0.93876
|  | 2012-03-17 16:00 | 8.73 | 8.6824 | 14.43% | 1156.91 | 1138.56 | 1152.1587 | 1138.1809 | 1151.7796 | 0.86824 | 1.2531
|  | 2012-03-17 16:10 | 9.18 | 9.1638 | 11.55% | 1324.58 | 1316.96 | 1316.6481 | 1322.947 | 1322.6351 | 0.91638 | 1.0581
|  | 2012-03-17 16:20 | 9.58 | 9.615 | 9.081% | 1476.98 | 1488.41 | 1492.9315 | 1492.3956 | 1496.9171 | 0.9615 | 0.87318
|  | 2012-03-17 16:30 | 8.62 | 8.6075 | 17.75% | 1116.54 | 1112.87 | 1134.9543 | 1109.9345 | 1132.0188 | 0.86075 | 1.5278
|  | 2012-03-17 16:40 | 8.45 | 8.3221 | 11.48% | 1054.15 | 1006.44 | 1013.5597 | 1005.0665 | 1012.1862 | 0.83221 | 0.95532
|  | 2012-03-17 16:50 | 10.72 | 10.6854 | 10.63% | 1829.24 | 1821.23 | 1810.1857 | 1808.765 | 1797.7207 | 1.0685 | 1.1363
|  | 2012-03-17 17:00 | 9.56 | 9.4925 | 11.92% | 1469.36 | 1442.69 | 1434.5062 | 1447.5128 | 1439.3289 | 0.94925 | 1.1319
|  | 2012-03-17 17:10 | 11.23 | 11.266 | 10.24% | 1923.32 | 1926.68 | 1922.3868 | 1908.1971 | 1903.9039 | 1.1266 | 1.1537
|  | 2012-03-17 17:20 | 8.52 | 8.5317 | 9.155% | 1079.84 | 1083.51 | 1079.787 | 1081.6308 | 1077.9077 | 0.85317 | 0.78107
|  | 2012-03-17 17:30 | 8.08 | 7.9907 | 15.47% | 918.36 | 885.99 | 914.5025 | 889.9124 | 918.425 | 0.79907 | 1.2362
|  | 2012-03-17 17:40 | 9.67 | 9.6587 | 9.928% | 1511.27 | 1507.46 | 1507.8831 | 1508.1352 | 1508.5583 | 0.96587 | 0.95888
|  | 2012-03-17 17:50 | 10.04 | 10.1858 | 11.35% | 1647.68 | 1687.73 | 1669.909 | 1681.1966 | 1663.3756 | 1.0186 | 1.1566
|  | 2012-03-17 18:00 | 8.2 | 8.2113 | 9.024% | 962.4 | 966.07 | 961.4739 | 965.6893 | 961.0932 | 0.82113 | 0.74102
|  | 2012-03-17 18:10 | 9.29 | 9.2291 | 6.889% | 1366.49 | 1343.63 | 1341.7235 | 1348.0019 | 1346.0954 | 0.92291 | 0.6358
|  | 2012-03-17 18:20 | 9.19 | 9.2391 | 8.596% | 1328.39 | 1347.44 | 1347.4689 | 1351.8357 | 1351.8646 | 0.92391 | 0.79422
|  | 2012-03-17 18:30 | 7.9 | 7.9827 | 7.848% | 858.9 | 882.98 | 873.708 | 887.2273 | 877.9552 | 0.79827 | 0.62649
|  | 2012-03-17 18:40 | 7.01 | 7.0312 | 7.561% | 591.01 | 597.03 | 589.4654 | 602.5202 | 594.9556 | 0.70312 | 0.5316
|  | 2012-03-17 18:50 | 7.37 | 7.4908 | 11.67% | 699.37 | 735.49 | 742.8972 | 731.603 | 739.0102 | 0.74908 | 0.8741
|  | 2012-03-17 19:00 | 8.26 | 8.2508 | 9.927% | 984.42 | 980.75 | 980.4006 | 979.6495 | 979.3001 | 0.82508 | 0.81909
|  | 2012-03-17 19:10 | 8.11 | 8.112 | 8.631% | 929.37 | 929.37 | 923.0727 | 931.1436 | 924.8463 | 0.8112 | 0.70017
|  | 2012-03-17 19:20 | 6.46 | 6.5096 | 16.25% | 465.96 | 477.26 | 498.8115 | 474.5433 | 496.0948 | 0.65096 | 1.0581
|  | 2012-03-17 19:30 | 6.29 | 6.4124 | 13.04% | 427.54 | 454.66 | 463.5565 | 452.7713 | 461.6679 | 0.64124 | 0.83595
|  | 2012-03-17 19:40 | 7.1 | 7.1809 | 18.03% | 618.1 | 642.18 | 681.2451 | 642.8645 | 681.9295 | 0.71809 | 1.2946
|  | 2012-03-17 19:50 | 8.09 | 8.0861 | 12.48% | 922.03 | 922.03 | 934.6154 | 922.2409 | 934.8263 | 0.80861 | 1.0095
|  | 2012-03-17 20:00 | 8.53 | 8.5392 | 9.496% | 1083.51 | 1087.18 | 1084.9719 | 1084.4526 | 1082.2445 | 0.85392 | 0.81088
|  | 2012-03-17 20:10 | 8.51 | 8.5413 | 8.813% | 1076.17 | 1087.18 | 1081.9758 | 1085.2228 | 1080.0186 | 0.85413 | 0.75276
|  | 2012-03-17 20:20 | 8.34 | 8.2619 | 5.276% | 1013.78 | 984.42 | 965.5224 | 983.5919 | 964.6943 | 0.82619 | 0.43588
|  | 2012-03-17 20:30 | 8.62 | 8.5765 | 7.077% | 1116.54 | 1101.86 | 1089.3779 | 1098.3356 | 1085.8535 | 0.85765 | 0.60692
|  | 2012-03-17 20:40 | 7.47 | 7.4599 | 5.89% | 729.47 | 726.46 | 713.2965 | 722.423 | 709.2594 | 0.74599 | 0.4394
|  | 2012-03-17 20:50 | 6.69 | 6.6313 | 7.623% | 517.94 | 504.38 | 498.0825 | 502.6937 | 496.3962 | 0.66313 | 0.50553
|  | 2012-03-17 21:00 | 6.8 | 6.8794 | 8.235% | 542.8 | 560.88 | 555.52 | 563.2842 | 557.9242 | 0.68794 | 0.56654
|  | 2012-03-17 21:10 | 7.12 | 7.1105 | 8.708% | 624.12 | 621.11 | 616.7421 | 623.6992 | 619.3314 | 0.71105 | 0.61917
|  | 2012-03-17 21:20 | 7.82 | 7.815 | 5.627% | 834.82 | 834.82 | 819.2324 | 832.1255 | 816.5379 | 0.7815 | 0.43972
|  | 2012-03-17 21:30 | 6.94 | 6.9212 | 6.052% | 574.44 | 569.92 | 559.0175 | 573.9274 | 563.0249 | 0.69212 | 0.41886
|  | 2012-03-17 21:40 | 6.43 | 6.4635 | 5.754% | 459.18 | 465.96 | 456.8049 | 464.1417 | 454.9866 | 0.64635 | 0.37193
|  | 2012-03-17 21:50 | 6.95 | 7.0009 | 5.755% | 576.7 | 588 | 576.1211 | 594.5592 | 582.6803 | 0.70009 | 0.40293
|  | 2012-03-17 22:00 | 6.74 | 6.7925 | 6.083% | 529.24 | 540.54 | 530.2758 | 541.5623 | 531.2981 | 0.67925 | 0.41319
|  | 2012-03-17 22:10 | 5.92 | 5.9218 | 4.392% | 349.04 | 349.04 | 340.1904 | 352.3043 | 343.4547 | 0.59218 | 0.26008
|  | 2012-03-17 22:20 | 6.59 | 6.6091 | 8.042% | 495.34 | 499.86 | 494.6144 | 497.4665 | 492.2209 | 0.66091 | 0.53153
|  | 2012-03-17 22:30 | 7.24 | 7.1894 | 3.315% | 660.24 | 645.19 | 628.0978 | 645.1956 | 628.1034 | 0.71894 | 0.23832
|  | 2012-03-17 22:40 | 6.65 | 6.6004 | 4.812% | 508.9 | 497.6 | 486.4476 | 495.4465 | 484.2942 | 0.66004 | 0.31761
|  | 2012-03-17 22:50 | 5.42 | 5.5171 | 12.36% | 268.04 | 284.24 | 286.7924 | 279.5813 | 282.1336 | 0.55171 | 0.68201
|  | 2012-03-17 23:00 | 4.8 | 4.8593 | 10.63% | 178.2 | 184.74 | 185.0261 | 172.0587 | 172.3448 | 0.48593 | 0.5163
|  | 2012-03-17 23:10 | 5.92 | 6.038 | 7.77% | 349.04 | 371.04 | 366.8743 | 374.7592 | 370.5935 | 0.6038 | 0.46917
|  | 2012-03-17 23:20 | 5.69 | 5.814 | 4.745% | 311.78 | 331.22 | 324.0416 | 332.1531 | 324.9747 | 0.5814 | 0.27588
|  | 2012-03-17 23:30 | 5.6 | 5.7848 | 5.536% | 297.2 | 326.36 | 320.4591 | 326.8054 | 320.9046 | 0.57848 | 0.32023
|  | 2012-03-17 23:40 | 4.49 | 4.7489 | 7.795% | 144.41 | 172.75 | 171.9865 | 154.5471 | 153.7835 | 0.47489 | 0.37018
|  | 2012-03-17 23:50 | 4.86 | 5.1166 | 8.642% | 184.74 | 219.44 | 219.2408 | 213.3276 | 213.1283 | 0.51166 | 0.44217
|  | 2012-03-18 | 4.2 | 4.4 | 11.43% | 112.8 | 134.6 | 136.9186 | 101.1546 | 103.4732 | 0.44 | 0.50286
|  | 2012-03-18 00:10 | 4.79 | 4.8492 | 8.768% | 177.11 | 183.65 | 183.3177 | 170.4573 | 170.1251 | 0.48492 | 0.42519
|  | 2012-03-18 00:20 | 4.85 | 4.8563 | 8.247% | 183.65 | 184.74 | 184.3746 | 171.5873 | 171.2219 | 0.48563 | 0.40052
|  | 2012-03-18 00:30 | 4.53 | 4.534 | 12.14% | 148.77 | 148.77 | 151.55 | 121.1354 | 123.9154 | 0.4534 | 0.55049
|  | 2012-03-18 00:40 | 3.94 | 3.9637 | 10.91% | 85.54 | 87.36 | 89.4106 | 46.5987 | 48.6493 | 0.39637 | 0.43259
|  | 2012-03-18 00:50 | 4.04 | 4.0133 | 11.14% | 95.36 | 92.09 | 94.6751 | 51.6505 | 54.2357 | 0.40133 | 0.44702
|  | 2012-03-18 01:00 | 3.55 | 3.5277 | 10.99% | 50.05 | 48.23 | 49.2294 | 17.0393 | 18.0387 | 0.35277 | 0.38755
|  | 2012-03-18 01:10 | 3.31 | 3.3364 | 10.88% | 28.21 | 30.94 | 31.4068 | 10.5236 | 10.9904 | 0.33364 | 0.36287
|  | 2012-03-18 01:20 | 3.03 | 3.0063 | 15.18% | 2.73 | 0.91 | 2.9804 | 3.3939 | 5.4643 | 0.30063 | 0.4564
|  | 2012-03-18 01:30 | 2.7 | 2.6918 | 7.778% | 0 | 0 | -0.28665 | 0.43673 | 0.15008 | 0.26918 | 0.20936
|  | 2012-03-18 01:40 | 2.49 | 2.4732 | 7.631% | 0 | 0 | -0.034137 | 0.025012 | -0.0091251 | 0.24732 | 0.18872
|  | 2012-03-18 02:00 | 2.59 | 2.6888 | 4.247% | 0 | 0 | -0.44131 | 0.42493 | -0.016385 | 0.26888 | 0.1142
|  | 2012-03-18 02:20 | 2.06 | 2.0502 | 10.19% | 0 | 0 | -4.0185e-05 | -0.0028092 | -0.0028493 | 0.20502 | 0.209
|  | 2012-03-18 02:30 | 1.84 | 1.8432 | 13.04% | 0 | 0 | -0.00044567 | -0.00049508 | -0.00094076 | 0.18432 | 0.24041
|  | 2012-03-18 02:40 | 1.61 | 1.7149 | 3.106% | 0 | 0 | 7.7315e-05 | -7.7315e-05 | -8.6711e-15 | 0.17149 | 0.053258
|  | 2012-03-18 04:10 | 3.43 | 3.2991 | 4.373% | 39.13 | 27.3 | 26.1579 | 9.5016 | 8.3595 | 0.32991 | 0.14427
|  | 2012-03-18 04:20 | 3.27 | 3.1847 | 4.281% | 24.57 | 16.38 | 14.9102 | 6.7368 | 5.267 | 0.31847 | 0.13635
|  | 2012-03-18 04:30 | 2.99 | 3.0052 | 4.682% | 0 | 0.91 | -0.91557 | 3.3776 | 1.552 | 0.30052 | 0.14071
|  | 2012-03-18 04:40 | 3.49 | 3.448 | 5.444% | 44.59 | 40.95 | 39.457 | 14.0176 | 12.5246 | 0.3448 | 0.18771
|  | 2012-03-18 04:50 | 3.67 | 3.6907 | 7.084% | 60.97 | 62.79 | 58.9876 | 25.1501 | 21.3477 | 0.36907 | 0.26147
|  | 2012-03-18 05:00 | 4.55 | 4.548 | 6.374% | 150.95 | 150.95 | 148.3038 | 123.2627 | 120.6166 | 0.4548 | 0.28987
|  | 2012-03-18 05:10 | 5.19 | 5.2061 | 8.092% | 230.78 | 234.02 | 233.6858 | 227.8407 | 227.5064 | 0.52061 | 0.4213
|  | 2012-03-18 05:20 | 5.18 | 5.2355 | 9.846% | 229.16 | 238.88 | 238.8226 | 232.6327 | 232.5753 | 0.52355 | 0.51546
|  | 2012-03-18 05:30 | 4.32 | 4.543 | 14.12% | 125.88 | 149.86 | 155.7011 | 122.5093 | 128.3504 | 0.4543 | 0.64149
|  | 2012-03-18 05:40 | 4.74 | 4.9671 | 12.24% | 171.66 | 196.73 | 197.9591 | 189.2891 | 190.5182 | 0.49671 | 0.60779
|  | 2012-03-18 05:50 | 4.83 | 5.0027 | 13.87% | 181.47 | 200 | 202.8394 | 194.984 | 197.8235 | 0.50027 | 0.69395
|  | 2012-03-18 06:00 | 5.39 | 5.4515 | 13.73% | 263.18 | 272.9 | 276.9856 | 268.4389 | 272.5245 | 0.54515 | 0.74844
|  | 2012-03-18 06:10 | 6.12 | 6.1996 | 12.75% | 389.12 | 407.2 | 414.084 | 407.3402 | 414.2242 | 0.61996 | 0.79014
|  | 2012-03-18 06:20 | 5.02 | 5.0968 | 12.75% | 203.24 | 216.2 | 217.8418 | 210.1252 | 211.767 | 0.50968 | 0.64979
|  | 2012-03-18 06:30 | 4.96 | 5.0374 | 13.91% | 195.64 | 206.48 | 209.3457 | 200.5632 | 203.4289 | 0.50374 | 0.70077
|  | 2012-03-18 06:40 | 5.02 | 5.2082 | 12.15% | 203.24 | 234.02 | 235.295 | 228.1912 | 229.4661 | 0.52082 | 0.63287
|  | 2012-03-18 06:50 | 6.95 | 6.8008 | 11.8% | 576.7 | 542.8 | 548.9776 | 543.6152 | 549.7928 | 0.68008 | 0.8024
|  | 2012-03-18 07:00 | 8.2 | 8.0328 | 4.634% | 962.4 | 900.01 | 880.6051 | 904.1072 | 884.7024 | 0.80328 | 0.37225
|  | 2012-03-18 07:10 | 7.21 | 7.2115 | 12.07% | 651.21 | 651.21 | 659.6686 | 651.3176 | 659.7762 | 0.72115 | 0.87018
|  | 2012-03-18 07:20 | 5.97 | 6.0938 | 14.91% | 357.14 | 382.34 | 394.5376 | 385.838 | 398.0356 | 0.60938 | 0.90846
|  | 2012-03-18 07:30 | 5.44 | 5.6607 | 15.07% | 271.28 | 306.92 | 315.1278 | 304.509 | 312.7168 | 0.56607 | 0.85326
|  | 2012-03-18 07:40 | 4.83 | 5.0977 | 18.63% | 181.47 | 216.2 | 227.4289 | 210.2715 | 221.5004 | 0.50977 | 0.94988
|  | 2012-03-18 07:50 | 6.12 | 6.1824 | 16.99% | 389.12 | 402.68 | 422.7487 | 403.8057 | 423.8744 | 0.61824 | 1.0506
|  | 2012-03-18 08:00 | 5.93 | 5.9582 | 11.8% | 350.66 | 355.52 | 359.0537 | 359.2525 | 362.7862 | 0.59582 | 0.70332
|  | 2012-03-18 08:10 | 6.17 | 6.2747 | 15.4% | 400.42 | 423.02 | 438.6455 | 423.0325 | 438.6579 | 0.62747 | 0.96612
|  | 2012-03-18 08:20 | 6.57 | 6.7025 | 12.18% | 490.82 | 520.2 | 527.4466 | 519.6377 | 526.8843 | 0.67025 | 0.81614
|  | 2012-03-18 08:30 | 6.52 | 6.5551 | 12.73% | 479.52 | 488.56 | 497.1579 | 484.9496 | 493.5476 | 0.65551 | 0.83447
|  | 2012-03-18 08:40 | 5.43 | 5.5626 | 15.29% | 269.66 | 290.72 | 298.4053 | 287.3818 | 295.0672 | 0.55626 | 0.85026
|  | 2012-03-18 08:50 | 5.09 | 5.1844 | 15.32% | 214.58 | 229.16 | 234.2294 | 224.3136 | 229.383 | 0.51844 | 0.79446
|  | 2012-03-18 09:00 | 4.89 | 5.0983 | 17.79% | 188.01 | 216.2 | 225.5783 | 210.3752 | 219.7535 | 0.50983 | 0.90706
|  | 2012-03-18 09:10 | 5.02 | 5.1644 | 16.93% | 203.24 | 225.92 | 233.7716 | 221.0626 | 228.9143 | 0.51644 | 0.87444
|  | 2012-03-18 09:20 | 5.89 | 6.0794 | 16.98% | 344.18 | 380.08 | 398.6178 | 382.9627 | 401.5005 | 0.60794 | 1.0322
|  | 2012-03-18 09:30 | 6.05 | 6.0907 | 13.39% | 373.3 | 382.34 | 390.2924 | 385.2129 | 393.1653 | 0.60907 | 0.81545
|  | 2012-03-18 09:40 | 6.05 | 6.1499 | 13.39% | 373.3 | 395.9 | 404.2514 | 397.1445 | 405.4959 | 0.61499 | 0.82337
|  | 2012-03-18 09:50 | 5.49 | 5.492 | 13.66% | 279.38 | 279.38 | 283.6235 | 275.294 | 279.5376 | 0.5492 | 0.75027
|  | 2012-03-18 10:00 | 4.68 | 4.6994 | 16.88% | 165.12 | 167.3 | 176.5145 | 146.7566 | 155.971 | 0.46994 | 0.79327
|  | 2012-03-18 10:10 | 4.94 | 5.0217 | 13.56% | 193.46 | 203.24 | 205.7055 | 198.041 | 200.5065 | 0.50217 | 0.68108
|  | 2012-03-18 10:20 | 5.08 | 5.1958 | 14.76% | 212.96 | 232.4 | 236.6525 | 226.1749 | 230.4274 | 0.51958 | 0.7671
|  | 2012-03-18 10:30 | 5.43 | 5.4563 | 16.02% | 269.66 | 274.52 | 282.6715 | 269.2502 | 277.4017 | 0.54563 | 0.87421
|  | 2012-03-18 10:40 | 5.17 | 5.1548 | 18.96% | 227.54 | 224.3 | 236.5199 | 219.5098 | 231.7297 | 0.51548 | 0.97712
|  | 2012-03-18 10:50 | 6.81 | 6.7404 | 9.104% | 545.06 | 529.24 | 526.5602 | 528.7879 | 526.1081 | 0.67404 | 0.61366
|  | 2012-03-18 11:00 | 6.86 | 6.8788 | 8.892% | 556.36 | 560.88 | 557.4071 | 563.1264 | 559.6535 | 0.68788 | 0.61167
|  | 2012-03-18 11:10 | 6.57 | 6.6646 | 8.98% | 490.82 | 511.16 | 508.2265 | 510.5729 | 507.6394 | 0.66646 | 0.5985
|  | 2012-03-18 11:20 | 6.54 | 6.6896 | 12.39% | 484.04 | 517.94 | 525.8917 | 516.5244 | 524.4761 | 0.66896 | 0.82852
|  | 2012-03-18 11:30 | 6.81 | 6.8345 | 10.28% | 545.06 | 549.58 | 550.4946 | 551.986 | 552.9006 | 0.68345 | 0.70251
|  | 2012-03-18 11:40 | 6.45 | 6.472 | 12.87% | 463.7 | 468.22 | 476.8808 | 466.0441 | 474.7049 | 0.6472 | 0.83283
|  | 2012-03-18 11:50 | 6.47 | 6.5271 | 14.99% | 468.22 | 481.78 | 498.4616 | 478.5177 | 495.1993 | 0.65271 | 0.97856
|  | 2012-03-18 12:00 | 5.79 | 5.7675 | 11.23% | 327.98 | 324.74 | 326.6025 | 323.6516 | 325.5142 | 0.57675 | 0.64748
|  | 2012-03-18 12:10 | 6.64 | 6.5979 | 14.16% | 506.64 | 497.6 | 511.6487 | 494.8476 | 508.8962 | 0.65979 | 0.93403
|  | 2012-03-18 12:20 | 6.03 | 6.0541 | 14.1% | 368.78 | 373.3 | 382.8547 | 377.9475 | 387.5022 | 0.60541 | 0.8534
|  | 2012-03-18 12:30 | 6.03 | 5.9793 | 15.26% | 368.78 | 358.76 | 370.7616 | 363.3331 | 375.3347 | 0.59793 | 0.91227
|  | 2012-03-18 12:40 | 4.62 | 4.5861 | 18.4% | 158.58 | 155.31 | 168.9839 | 129.1137 | 142.7876 | 0.45861 | 0.84376
|  | 2012-03-18 12:50 | 6.08 | 6.1377 | 12.01% | 380.08 | 393.64 | 398.3145 | 394.6755 | 399.3501 | 0.61377 | 0.73693
|  | 2012-03-18 13:00 | 5.27 | 5.1908 | 14.61% | 243.74 | 230.78 | 234.7941 | 225.3489 | 229.3631 | 0.51908 | 0.75842
|  | 2012-03-18 13:10 | 5.23 | 5.2251 | 17.02% | 237.26 | 237.26 | 245.5824 | 230.9422 | 239.2647 | 0.52251 | 0.88917
|  | 2012-03-18 13:20 | 5.82 | 5.7651 | 14.6% | 332.84 | 324.74 | 332.9456 | 323.2113 | 331.4169 | 0.57651 | 0.84198
|  | 2012-03-18 13:30 | 5.75 | 5.7328 | 11.48% | 321.5 | 318.26 | 320.4191 | 317.3646 | 319.5237 | 0.57328 | 0.65802
|  | 2012-03-18 13:40 | 5.29 | 5.3142 | 16.64% | 246.98 | 250.22 | 258.3767 | 245.5577 | 253.7144 | 0.53142 | 0.88403
|  | 2012-03-18 13:50 | 5.62 | 5.6091 | 15.48% | 300.44 | 298.82 | 307.3716 | 295.4561 | 304.0077 | 0.56091 | 0.86831
|  | 2012-03-18 14:00 | 6.27 | 6.1712 | 18.5% | 423.02 | 400.42 | 425.9819 | 401.5078 | 427.0697 | 0.61712 | 1.1417
|  | 2012-03-18 14:50 | 5.33 | 5.2981 | 13.7% | 253.46 | 248.6 | 251.8023 | 242.8943 | 246.0966 | 0.52981 | 0.72562
|  | 2012-03-18 15:00 | 6.3 | 6.3153 | 20.16% | 429.8 | 434.32 | 469.7808 | 431.6741 | 467.1348 | 0.63153 | 1.2731
|  | 2012-03-18 15:20 | 7.3 | 7.3339 | 10.14% | 678.3 | 687.33 | 687.8675 | 685.7776 | 686.3151 | 0.73339 | 0.74343
|  | 2012-03-18 17:40 | 10.82 | 10.8335 | 4.898% | 1855.94 | 1858.61 | 1948.6629 | 1838.9809 | 1929.0338 | 1.0834 | 0.53066
|  | 2012-03-18 17:50 | 11.03 | 11.033 | 7.072% | 1906.52 | 1906.52 | 1959.7639 | 1874.2903 | 1927.5341 | 1.1033 | 0.78021
|  | 2012-03-18 18:00 | 11.61 | 11.5436 | 9.216% | 1955.24 | 1949.36 | 1962.1178 | 1939.3489 | 1952.1067 | 1.1544 | 1.0639
|  | 2012-03-18 18:10 | 12.69 | 12.5207 | 2.994% | 1995.59 | 1993.72 | 2000 | 1992.6021 | 2015.6556 | 1.2521 | 0.37493
|  | 2012-03-18 18:20 | 12.29 | 12.1529 | 4.882% | 1991.19 | 1989.65 | 2000 | 1980.3714 | 2019.2181 | 1.2153 | 0.59331
|  | 2012-03-18 18:30 | 11.27 | 11.3099 | 10.83% | 1926.68 | 1930.04 | 1915.4032 | 1913.7505 | 1899.1137 | 1.131 | 1.2243
|  | 2012-03-18 18:40 | 11.02 | 11.0922 | 10.44% | 1905.68 | 1911.56 | 1903.6165 | 1883.6256 | 1875.6821 | 1.1092 | 1.1575
|  | 2012-03-18 18:50 | 11.22 | 11.4393 | 10.87% | 1922.48 | 1940.96 | 1925.9348 | 1928.7296 | 1913.7044 | 1.1439 | 1.2438
|  | 2012-03-18 19:00 | 12.05 | 12.2897 | 9.71% | 1988.55 | 1991.19 | 1994.2202 | 1985.755 | 1988.7852 | 1.229 | 1.1933
|  | 2012-03-18 19:10 | 11.75 | 11.8009 | 9.277% | 1967 | 1971.2 | 1981.5801 | 1960.6187 | 1970.9989 | 1.1801 | 1.0947
|  | 2012-03-18 19:20 | 11.08 | 11.3408 | 9.296% | 1910.72 | 1932.56 | 1944.8554 | 1917.5223 | 1929.8177 | 1.1341 | 1.0542
|  | 2012-03-18 19:30 | 11.55 | 11.734 | 8.225% | 1950.2 | 1965.32 | 1990.8866 | 1955.7141 | 1981.2806 | 1.1734 | 0.96513
|  | 2012-03-18 19:40 | 11.45 | 11.5219 | 8.384% | 1941.8 | 1947.68 | 1973.8078 | 1937.237 | 1963.3648 | 1.1522 | 0.96602
|  | 2012-03-18 19:50 | 10.72 | 10.8181 | 8.675% | 1829.24 | 1855.94 | 1879.8488 | 1835.9905 | 1859.8993 | 1.0818 | 0.93851
|  | 2012-03-18 20:00 | 10.26 | 10.1917 | 10.43% | 1706.42 | 1687.73 | 1682.0907 | 1682.9414 | 1677.3021 | 1.0192 | 1.0629
|  | 2012-03-18 20:10 | 9.8 | 9.8756 | 8.878% | 1560.8 | 1591.28 | 1600.9229 | 1583.406 | 1593.0489 | 0.98756 | 0.87671
|  | 2012-03-18 20:20 | 9.44 | 9.6546 | 10.81% | 1423.64 | 1503.65 | 1498.7572 | 1506.6674 | 1501.7746 | 0.96546 | 1.0432
|  | 2012-03-18 20:30 | 8.41 | 8.6591 | 13.79% | 1039.47 | 1131.22 | 1143.8873 | 1129.3422 | 1142.0095 | 0.86591 | 1.1944
|  | 2012-03-18 20:40 | 7.66 | 7.8358 | 12.66% | 786.66 | 840.84 | 854.1975 | 838.8471 | 852.2046 | 0.78358 | 0.99227
|  | 2012-03-18 20:50 | 7.06 | 7.3029 | 12.75% | 606.06 | 678.3 | 690.243 | 676.9397 | 688.8827 | 0.73029 | 0.93096
|  | 2012-03-18 21:00 | 7.28 | 7.2413 | 12.36% | 672.28 | 660.24 | 670.1341 | 659.5934 | 669.4875 | 0.72413 | 0.89521
|  | 2012-03-18 21:10 | 6.8 | 6.8603 | 11.32% | 542.8 | 556.36 | 560.9388 | 558.4768 | 563.0556 | 0.68603 | 0.77683
|  | 2012-03-18 21:20 | 6.75 | 6.7935 | 11.56% | 531.5 | 540.54 | 545.8163 | 541.8086 | 547.0849 | 0.67935 | 0.78502
|  | 2012-03-18 21:30 | 6.22 | 6.3744 | 11.9% | 411.72 | 445.62 | 450.8456 | 444.4375 | 449.6631 | 0.63744 | 0.75837
|  | 2012-03-18 21:40 | 5.75 | 5.8089 | 13.39% | 321.5 | 331.22 | 337.2106 | 331.2198 | 337.2103 | 0.58089 | 0.77789
|  | 2012-03-18 21:50 | 5.59 | 5.616 | 11.81% | 295.58 | 300.44 | 302.6706 | 296.6589 | 298.8894 | 0.5616 | 0.66307
|  | 2012-03-18 22:00 | 5.19 | 5.1719 | 10.79% | 230.78 | 227.54 | 227.8616 | 222.2862 | 222.6078 | 0.51719 | 0.55805
|  | 2012-03-18 22:10 | 4.5 | 4.645 | 11.56% | 145.5 | 161.85 | 163.3513 | 138.2525 | 139.7538 | 0.4645 | 0.53676
|  | 2012-03-18 22:20 | 4.05 | 4.2607 | 12.1% | 96.45 | 119.34 | 123.5354 | 81.5977 | 85.7931 | 0.42607 | 0.51549
|  | 2012-03-18 22:30 | 3.86 | 4.0374 | 11.4% | 78.26 | 95.36 | 98.5382 | 54.2337 | 57.412 | 0.40374 | 0.46022
|  | 2012-03-18 22:40 | 4.15 | 4.2489 | 8.916% | 107.35 | 118.25 | 116.1517 | 80.0134 | 77.9151 | 0.42489 | 0.37882
|  | 2012-03-18 22:50 | 4.53 | 4.488 | 17.88% | 148.77 | 144.41 | 158.2712 | 114.177 | 128.0382 | 0.4488 | 0.8025
|  | 2012-03-18 23:00 | 4.49 | 4.5668 | 15.59% | 144.41 | 153.13 | 161.3425 | 126.1416 | 134.354 | 0.45668 | 0.71197
|  | 2012-03-18 23:10 | 6.05 | 5.9159 | 18.02% | 373.3 | 349.04 | 368.5186 | 351.1817 | 370.6603 | 0.59159 | 1.0658
|  | 2012-03-18 23:20 | 6.59 | 6.5338 | 12.29% | 495.34 | 481.78 | 488.8067 | 480.0565 | 487.0833 | 0.65338 | 0.8031
|  | 2012-03-18 23:30 | 6.28 | 6.2661 | 8.758% | 425.28 | 423.02 | 420.1739 | 421.2322 | 418.3861 | 0.62661 | 0.54879
|  | 2012-03-18 23:40 | 6.18 | 6.1404 | 7.605% | 402.68 | 393.64 | 388.8237 | 395.2236 | 390.4074 | 0.61404 | 0.46699
|  | 2012-03-18 23:50 | 6.71 | 6.8284 | 7.601% | 522.46 | 549.58 | 542.6599 | 550.4757 | 543.5557 | 0.68284 | 0.519
|  | 2012-03-19 | 7.29 | 7.2577 | 8.23% | 675.29 | 666.26 | 660.1282 | 664.2032 | 658.0715 | 0.72577 | 0.59734
|  | 2012-03-19 00:10 | 5.71 | 5.806 | 17.86% | 315.02 | 331.22 | 348.4615 | 330.685 | 347.9265 | 0.5806 | 1.0372
|  | 2012-03-19 00:20 | 5.35 | 5.4485 | 16.45% | 256.7 | 272.9 | 281.8618 | 267.9301 | 276.8919 | 0.54485 | 0.8962
|  | 2012-03-19 00:30 | 5.94 | 5.8982 | 12.96% | 352.28 | 345.8 | 351.4861 | 347.8467 | 353.5328 | 0.58982 | 0.76458
|  | 2012-03-19 00:40 | 5.66 | 5.7344 | 11.48% | 306.92 | 318.26 | 320.4335 | 317.6629 | 319.8364 | 0.57344 | 0.65855
|  | 2012-03-19 00:50 | 5.03 | 5.1352 | 14.51% | 204.86 | 222.68 | 226.4071 | 216.3345 | 220.0616 | 0.51352 | 0.74527
|  | 2012-03-19 01:00 | 3.86 | 4.0203 | 18.65% | 78.26 | 93.18 | 113.1521 | 52.399 | 72.371 | 0.40203 | 0.74991
|  | 2012-03-19 05:40 | 10.96 | 10.9592 | 14.42% | 1893.32 | 1893.32 | 1814.6815 | 1861.9271 | 1783.2886 | 1.0959 | 1.5799
|  | 2012-03-19 06:10 | 10.87 | 10.808 | 11.87% | 1869.29 | 1853.27 | 1820.0368 | 1834.0318 | 1800.7987 | 1.0808 | 1.2826
|  | 2012-03-19 06:20 | 10.26 | 10.2332 | 14.13% | 1706.42 | 1698.41 | 1641.8839 | 1694.9656 | 1638.4395 | 1.0233 | 1.4462
|  | 2012-03-19 07:50 | 12.65 | 12.7528 | 12.73% | 1995.15 | 1996.25 | 1971.8563 | 1997.2442 | 1972.8505 | 1.2753 | 1.6231
|  | 2012-03-19 08:00 | 11.12 | 11.0958 | 16.19% | 1914.08 | 1912.4 | 1803.0414 | 1884.1752 | 1774.8166 | 1.1096 | 1.7961
|  | 2012-03-19 08:10 | 12 | 12.0022 | 13.42% | 1988 | 1988 | 1938.8079 | 1973.0622 | 1923.8701 | 1.2002 | 1.6103
|  | 2012-03-19 08:20 | 10.89 | 10.8559 | 15.89% | 1874.63 | 1866.62 | 1764.4596 | 1843.2441 | 1741.0836 | 1.0856 | 1.7246
|  | 2012-03-19 08:30 | 10.85 | 10.8328 | 14.93% | 1863.95 | 1858.61 | 1772.5922 | 1838.8467 | 1752.8289 | 1.0833 | 1.6174
|  | 2012-03-19 08:40 | 10.68 | 10.6836 | 17.32% | 1818.56 | 1818.56 | 1697.8596 | 1808.3736 | 1687.6732 | 1.0684 | 1.8506
|  | 2012-03-19 08:50 | 10.17 | 10.1541 | 14.06% | 1682.39 | 1677.05 | 1624.7502 | 1671.822 | 1619.5222 | 1.0154 | 1.4278
|  | 2012-03-19 09:00 | 9.77 | 9.8083 | 13.61% | 1549.37 | 1564.61 | 1532.8795 | 1560.5798 | 1528.8493 | 0.98083 | 1.3352
|  | 2012-03-19 13:20 | 12.14 | 12.1299 | 12.19% | 1989.54 | 1989.43 | 1960.765 | 1979.3548 | 1950.6898 | 1.213 | 1.4788
|  | 2012-03-19 13:30 | 13.21 | 13.179 | 11.73% | 1999.21 | 1999.18 | 1989.3128 | 2001.798 | 1991.9308 | 1.3179 | 1.5464
|  | 2012-03-19 13:40 | 14.01 | 14.0788 | 10.99% | 2000 | 2000 | 1998.2839 | 2003.3474 | 2001.6313 | 1.4079 | 1.5476
|  | 2012-03-19 13:50 | 13.15 | 13.0307 | 11.25% | 1999.15 | 1999.03 | 1991.2601 | 2000.6665 | 1992.8966 | 1.3031 | 1.4666
|  | 2012-03-19 14:00 | 12.94 | 12.9112 | 11.51% | 1998.34 | 1998.01 | 1987.2379 | 1999.4318 | 1988.6598 | 1.2911 | 1.4867
|  | 2012-03-19 14:10 | 12.86 | 12.8572 | 16.95% | 1997.46 | 1997.46 | 1924.8326 | 1998.7619 | 1926.1345 | 1.2857 | 2.1795
|  | 2012-03-19 14:20 | 12.96 | 12.947 | 12.04% | 1998.56 | 1998.45 | 1983.6783 | 1999.8356 | 1985.0639 | 1.2947 | 1.5584
|  | 2012-03-19 14:30 | 13.71 | 13.6419 | 9.774% | 1999.71 | 1999.64 | 2000 | 2003.3634 | 2003.8834 | 1.3642 | 1.3333
|  | 2012-03-19 14:40 | 13.08 | 13.0365 | 11.85% | 1999.08 | 1999.04 | 1986.8628 | 2000.7185 | 1988.5413 | 1.3036 | 1.5448
|  | 2012-03-19 14:50 | 13.07 | 13.1739 | 12.01% | 1999.07 | 1999.17 | 1987.2692 | 2001.7661 | 1989.8653 | 1.3174 | 1.5825
|  | 2012-03-19 15:00 | 15 | 14.9044 | 10.67% | 2000 | 2000 | 1999.7762 | 2002.2045 | 2001.9807 | 1.4904 | 1.5898
|  | 2012-03-19 15:10 | 13.44 | 13.3595 | 12.13% | 1999.44 | 1999.36 | 1988.6376 | 2002.7001 | 1991.9777 | 1.336 | 1.6202
|  | 2012-03-19 15:20 | 12.34 | 12.3386 | 16.21% | 1991.74 | 1991.74 | 1910.2781 | 1987.4244 | 1905.9625 | 1.2339 | 1.9998
|  | 2012-03-19 15:30 | 11.85 | 11.7905 | 12.49% | 1975.4 | 1970.36 | 1931.756 | 1959.8842 | 1921.2801 | 1.179 | 1.4726
|  | 2012-03-19 15:40 | 12.63 | 12.553 | 13.38% | 1994.93 | 1994.05 | 1958.0391 | 1993.3674 | 1957.3565 | 1.2553 | 1.6797
|  | 2012-03-19 15:50 | 11.92 | 11.753 | 14.18% | 1981.28 | 1967 | 1900.0873 | 1957.1518 | 1890.2391 | 1.1753 | 1.6663
|  | 2012-03-19 16:00 | 12.04 | 11.9768 | 13.87% | 1988.44 | 1986.32 | 1929.5058 | 1971.6713 | 1914.8571 | 1.1977 | 1.6612
|  | 2012-03-19 16:10 | 10.71 | 10.685 | 15.13% | 1826.57 | 1818.56 | 1732.1901 | 1808.6756 | 1722.3057 | 1.0685 | 1.6162
|  | 2012-03-19 16:20 | 9.95 | 9.921 | 11.16% | 1617.95 | 1606.52 | 1595.1649 | 1598.4967 | 1587.1416 | 0.9921 | 1.1068
|  | 2012-03-19 16:30 | 9.39 | 9.3594 | 12.57% | 1404.59 | 1393.16 | 1386.0397 | 1397.6489 | 1390.5286 | 0.93594 | 1.1762
|  | 2012-03-19 16:40 | 9.13 | 9.023 | 11.72% | 1305.53 | 1263.62 | 1265.571 | 1268.6593 | 1270.6103 | 0.9023 | 1.0575
|  | 2012-03-19 16:50 | 10 | 9.9738 | 11.2% | 1637 | 1625.57 | 1612.9332 | 1615.7289 | 1603.0921 | 0.99738 | 1.1171
|  | 2012-03-19 17:00 | 9.66 | 9.5614 | 13.15% | 1507.46 | 1469.36 | 1452.0652 | 1472.914 | 1455.6192 | 0.95614 | 1.257
|  | 2012-03-19 17:10 | 10.09 | 9.9988 | 11.89% | 1661.03 | 1637 | 1616.2614 | 1623.7535 | 1603.0148 | 0.99988 | 1.1891
|  | 2012-03-19 17:20 | 9.54 | 9.6065 | 11.64% | 1461.74 | 1488.41 | 1479.1311 | 1489.3231 | 1480.0442 | 0.96065 | 1.1177
|  | 2012-03-19 17:30 | 9.03 | 9.0675 | 12.85% | 1267.43 | 1282.67 | 1283.7422 | 1285.8316 | 1286.9038 | 0.90675 | 1.1648
|  | 2012-03-19 17:40 | 9.29 | 9.4186 | 11.41% | 1366.49 | 1416.02 | 1411.5987 | 1419.9515 | 1415.5301 | 0.94186 | 1.0747
|  | 2012-03-19 17:50 | 8.86 | 8.7764 | 12.87% | 1204.62 | 1175.26 | 1183.275 | 1173.8933 | 1181.9083 | 0.87764 | 1.1292
|  | 2012-03-19 18:00 | 7.08 | 7.2061 | 18.36% | 612.08 | 651.21 | 692.495 | 649.8216 | 691.1066 | 0.72061 | 1.3232
|  | 2012-03-19 18:10 | 7.46 | 7.5522 | 10.05% | 726.46 | 753.55 | 753.7759 | 750.0238 | 750.2497 | 0.75522 | 0.75927
|  | 2012-03-19 18:20 | 7.4 | 7.4999 | 8.649% | 708.4 | 738.5 | 733.3018 | 734.2967 | 729.0985 | 0.74999 | 0.64864
|  | 2012-03-19 18:30 | 7.51 | 7.5222 | 8.522% | 741.51 | 744.52 | 738.831 | 740.9968 | 735.3078 | 0.75222 | 0.64104
|  | 2012-03-19 18:40 | 6.63 | 6.7286 | 8.296% | 504.38 | 526.98 | 522.097 | 525.9269 | 521.0439 | 0.67286 | 0.55818
|  | 2012-03-19 18:50 | 7.51 | 7.5854 | 6.258% | 741.51 | 765.59 | 752.7765 | 760.1173 | 747.3039 | 0.75854 | 0.47472
|  | 2012-03-19 19:00 | 7.16 | 7.2318 | 7.542% | 636.16 | 657.23 | 649.0979 | 656.9643 | 648.8322 | 0.72318 | 0.54542
|  | 2012-03-19 19:10 | 7.45 | 7.4827 | 5.772% | 723.45 | 732.48 | 718.9546 | 729.1815 | 715.6561 | 0.74827 | 0.43189
|  | 2012-03-19 19:20 | 7.98 | 7.8994 | 10.65% | 882.98 | 858.9 | 862.0108 | 859.5861 | 862.6969 | 0.78994 | 0.84141
|  | 2012-03-19 19:30 | 8.06 | 8.0967 | 14.14% | 911.02 | 925.7 | 946.8943 | 925.8966 | 947.0909 | 0.80967 | 1.1452
|  | 2012-03-19 19:40 | 8.46 | 8.4892 | 8.865% | 1057.82 | 1068.83 | 1063.7322 | 1065.9299 | 1060.8321 | 0.84892 | 0.75259
|  | 2012-03-19 19:50 | 7.51 | 7.5388 | 9.72% | 741.51 | 750.54 | 749.3865 | 745.9756 | 744.8222 | 0.75388 | 0.7328
|  | 2012-03-19 20:00 | 7.49 | 7.4779 | 10.28% | 735.49 | 732.48 | 733.6445 | 727.7477 | 728.9121 | 0.74779 | 0.76875
|  | 2012-03-19 20:10 | 7.05 | 7.005 | 11.77% | 603.05 | 591.01 | 597.6362 | 595.6507 | 602.2769 | 0.7005 | 0.82471
|  | 2012-03-19 20:20 | 5.82 | 5.9245 | 9.966% | 332.84 | 349.04 | 348.979 | 352.8289 | 352.7678 | 0.59245 | 0.59042
|  | 2012-03-19 20:30 | 5.62 | 5.6501 | 6.584% | 300.44 | 305.3 | 301.8012 | 302.6444 | 299.1455 | 0.56501 | 0.37198
|  | 2012-03-19 20:40 | 5.9 | 5.9134 | 8.305% | 345.8 | 347.42 | 344.5833 | 350.7245 | 347.8877 | 0.59134 | 0.49112
|  | 2012-03-19 20:50 | 5.63 | 5.6756 | 6.217% | 302.06 | 310.16 | 306.0956 | 307.1579 | 303.0935 | 0.56756 | 0.35284
|  | 2012-03-19 21:00 | 5.22 | 5.3698 | 10.34% | 235.64 | 259.94 | 260.155 | 254.7606 | 254.9756 | 0.53698 | 0.5555
|  | 2012-03-19 21:10 | 4.65 | 4.7898 | 16.56% | 161.85 | 177.11 | 184.9248 | 161.0243 | 168.8391 | 0.47898 | 0.79315
|  | 2012-03-19 21:20 | 5.7 | 5.8262 | 10.18% | 313.4 | 334.46 | 334.7377 | 334.4023 | 334.68 | 0.58262 | 0.59284
|  | 2012-03-19 21:30 | 6.21 | 6.267 | 9.823% | 409.46 | 423.02 | 422.5971 | 421.4094 | 420.9865 | 0.6267 | 0.6156
|  | 2012-03-19 21:40 | 6.12 | 6.1883 | 11.11% | 389.12 | 404.94 | 407.5572 | 405.0165 | 407.6338 | 0.61883 | 0.68759
|  | 2012-03-19 21:50 | 5.77 | 5.8424 | 13.69% | 324.74 | 336.08 | 342.9507 | 337.399 | 344.2698 | 0.58424 | 0.79991
|  | 2012-03-19 22:00 | 5.65 | 5.7088 | 12.92% | 305.3 | 315.02 | 319.4541 | 313.07 | 317.5041 | 0.57088 | 0.7376
|  | 2012-03-19 22:10 | 3.94 | 4.0471 | 25.63% | 85.54 | 96.45 | 133.7103 | 55.2936 | 92.5539 | 0.40471 | 1.0374
|  | 2012-03-19 22:20 | 4.28 | 4.4021 | 25.93% | 121.52 | 134.6 | 170.2302 | 101.457 | 137.0873 | 0.44021 | 1.1417
|  | 2012-03-19 22:30 | 5.07 | 5.3008 | 16.17% | 211.34 | 248.6 | 255.758 | 243.3419 | 250.5 | 0.53008 | 0.85732
|  | 2012-03-19 22:40 | 5.48 | 5.5808 | 17.15% | 277.76 | 293.96 | 306.0412 | 290.5289 | 302.6101 | 0.55808 | 0.95728
|  | 2012-03-19 22:50 | 5.14 | 5.2308 | 23.74% | 222.68 | 237.26 | 264.1444 | 231.8715 | 258.7559 | 0.52308 | 1.2416
|  | 2012-03-19 23:00 | 6.43 | 6.5007 | 17.11% | 459.18 | 475 | 500.0432 | 472.522 | 497.5653 | 0.65007 | 1.1121
|  | 2012-03-19 23:10 | 6.75 | 6.8164 | 18.96% | 531.5 | 547.32 | 586.3014 | 547.4902 | 586.4717 | 0.68164 | 1.2926
|  | 2012-03-19 23:20 | 6.89 | 6.997 | 14.08% | 563.14 | 588 | 604.5582 | 593.555 | 610.1132 | 0.6997 | 0.98507
|  | 2012-03-19 23:30 | 6.56 | 6.8151 | 16.01% | 488.56 | 547.32 | 571.3058 | 547.1652 | 571.1509 | 0.68151 | 1.0908
|  | 2012-03-19 23:40 | 6.51 | 6.6831 | 17.82% | 477.26 | 515.68 | 546.6613 | 514.9765 | 545.9578 | 0.66831 | 1.1908
|  | 2012-03-19 23:50 | 6.44 | 6.4853 | 17.39% | 461.44 | 472.74 | 498.7923 | 469.0262 | 495.0785 | 0.64853 | 1.1279
|  | 2012-03-20 | 6.16 | 6.2583 | 12.5% | 398.16 | 420.76 | 427.2555 | 419.5799 | 426.0754 | 0.62583 | 0.78229
|  | 2012-03-20 00:10 | 5.6 | 5.8098 | 9.643% | 297.2 | 331.22 | 330.6769 | 331.3871 | 330.844 | 0.58098 | 0.56023
|  | 2012-03-20 00:20 | 5.77 | 5.8493 | 6.759% | 324.74 | 337.7 | 332.8541 | 338.683 | 333.8371 | 0.58493 | 0.39536
|  | 2012-03-20 00:30 | 5.65 | 5.8383 | 5.841% | 305.3 | 336.08 | 330.053 | 336.6432 | 330.6162 | 0.58383 | 0.341
|  | 2012-03-20 00:40 | 5.26 | 5.2863 | 7.795% | 242.12 | 246.98 | 246.3982 | 240.9574 | 240.3756 | 0.52863 | 0.41205
|  | 2012-03-20 00:50 | 4.34 | 4.3677 | 4.839% | 128.06 | 131.33 | 125.1922 | 96.4897 | 90.3519 | 0.43677 | 0.21134
|  | 2012-03-20 01:00 | 4.83 | 5.044 | 11.39% | 181.47 | 206.48 | 207.0715 | 201.6328 | 202.2243 | 0.5044 | 0.57437
|  | 2012-03-20 01:10 | 4.51 | 4.5808 | 7.095% | 146.59 | 154.22 | 152.1744 | 128.3066 | 126.261 | 0.45808 | 0.32503
|  | 2012-03-20 01:20 | 3.84 | 3.9703 | 16.15% | 76.44 | 88.27 | 102.2671 | 47.2492 | 61.2463 | 0.39703 | 0.64104
|  | 2012-03-20 01:30 | 3.69 | 3.8224 | 7.317% | 62.79 | 74.62 | 69.5775 | 34.1433 | 29.1008 | 0.38224 | 0.27969
|  | 2012-03-20 01:40 | 3.2 | 3.2759 | 8.75% | 18.2 | 25.48 | 25.0361 | 8.8988 | 8.455 | 0.32759 | 0.28664
|  | 2012-03-20 01:50 | 3.19 | 3.331 | 8.777% | 17.29 | 30.03 | 29.545 | 10.3726 | 9.8877 | 0.3331 | 0.29238
|  | 2012-03-20 02:00 | 2.97 | 3.1783 | 9.764% | 0 | 16.38 | 16.2953 | 6.5982 | 6.5136 | 0.31783 | 0.31034
|  | 2012-03-20 02:10 | 3.5 | 3.8942 | 15.71% | 45.5 | 80.99 | 93.611 | 40.1056 | 52.7266 | 0.38942 | 0.61195
|  | 2012-03-20 02:20 | 4.17 | 4.3163 | 11.75% | 109.53 | 125.88 | 129.1359 | 89.211 | 92.4669 | 0.43163 | 0.50719
|  | 2012-03-20 02:30 | 4.21 | 4.33 | 8.551% | 113.89 | 126.97 | 124.5417 | 91.1294 | 88.7011 | 0.433 | 0.37026
|  | 2012-03-20 02:40 | 4.18 | 4.3086 | 6.459% | 110.62 | 124.79 | 119.1276 | 88.1531 | 82.4907 | 0.43086 | 0.27831
|  | 2012-03-20 02:50 | 4.12 | 4.2266 | 8.252% | 104.08 | 116.07 | 112.6258 | 77.067 | 73.6227 | 0.42266 | 0.3488
|  | 2012-03-20 03:00 | 3.06 | 3.1269 | 7.843% | 5.46 | 11.83 | 11.1158 | 5.5264 | 4.8121 | 0.31269 | 0.24525
|  | 2012-03-20 03:10 | 2.86 | 3.1798 | 15.03% | 0 | 16.38 | 19.0909 | 6.631 | 9.3419 | 0.31798 | 0.47809
|  | 2012-03-20 03:20 | 2.87 | 2.9582 | 9.408% | 0 | 0 | -0.19681 | 2.6974 | 2.5006 | 0.29582 | 0.2783
|  | 2012-03-20 04:20 | 3.16 | 3.2999 | 11.71% | 14.56 | 27.3 | 28.2046 | 9.5231 | 10.4277 | 0.32999 | 0.38638
|  | 2012-03-20 04:30 | 3.68 | 3.7836 | 5.707% | 61.88 | 70.98 | 64.0151 | 31.2442 | 24.2793 | 0.37836 | 0.21591
|  | 2012-03-20 04:40 | 3.88 | 3.9388 | 4.124% | 80.08 | 85.54 | 72.7571 | 44.1844 | 31.4016 | 0.39388 | 0.16242
|  | 2012-03-20 04:50 | 4.24 | 4.3604 | 9.434% | 117.16 | 130.24 | 129.3166 | 95.4373 | 94.5138 | 0.43604 | 0.41136
|  | 2012-03-20 05:00 | 4.38 | 4.4844 | 10.73% | 132.42 | 143.32 | 144.2951 | 113.6374 | 114.6125 | 0.44844 | 0.48121
|  | 2012-03-20 05:10 | 3.82 | 3.9783 | 9.686% | 74.62 | 89.18 | 88.4728 | 48.0425 | 47.3354 | 0.39783 | 0.38533
|  | 2012-03-20 05:20 | 4.29 | 4.3392 | 13.29% | 122.61 | 128.06 | 134.1701 | 92.4254 | 98.5355 | 0.43392 | 0.57653
|  | 2012-03-20 05:30 | 4.83 | 4.8415 | 11.8% | 181.47 | 182.56 | 183.6685 | 169.2243 | 170.3328 | 0.48415 | 0.57135
|  | 2012-03-20 05:40 | 4.42 | 4.4864 | 10.18% | 136.78 | 144.41 | 144.6431 | 113.9316 | 114.1647 | 0.44864 | 0.45676
|  | 2012-03-20 05:50 | 4.51 | 4.6332 | 10.42% | 146.59 | 159.67 | 160.0438 | 136.4087 | 136.7825 | 0.46332 | 0.48284
|  | 2012-03-20 06:00 | 4.59 | 4.6852 | 11.11% | 155.31 | 166.21 | 167.1293 | 144.5319 | 145.4512 | 0.46852 | 0.52058
|  | 2012-03-20 06:10 | 4.54 | 4.6563 | 10.79% | 149.86 | 162.94 | 163.6256 | 140.0173 | 140.7028 | 0.46563 | 0.50256
|  | 2012-03-20 06:20 | 5.94 | 5.8263 | 7.912% | 352.28 | 334.46 | 331.3627 | 334.4283 | 331.3311 | 0.58263 | 0.46101
|  | 2012-03-20 06:30 | 5.2 | 5.1459 | 12.69% | 232.4 | 224.3 | 225.9445 | 218.0664 | 219.7109 | 0.51459 | 0.65313
|  | 2012-03-20 06:40 | 4.27 | 4.7301 | 16.86% | 120.43 | 170.57 | 179.4535 | 151.5825 | 160.466 | 0.47301 | 0.79758
|  | 2012-03-20 06:50 | 4.85 | 4.9045 | 18.76% | 183.65 | 189.1 | 200.699 | 179.276 | 190.8751 | 0.49045 | 0.92023
|  | 2012-03-20 07:00 | 4.63 | 4.8101 | 18.14% | 159.67 | 179.29 | 190.0784 | 164.2439 | 175.0323 | 0.48101 | 0.87268
|  | 2012-03-20 07:10 | 4.85 | 4.9696 | 15.26% | 183.65 | 196.73 | 201.51 | 189.681 | 194.4609 | 0.49696 | 0.75825
|  | 2012-03-20 07:20 | 5.14 | 5.247 | 12.45% | 222.68 | 240.5 | 242.1314 | 234.5182 | 236.1496 | 0.5247 | 0.65332
|  | 2012-03-20 07:30 | 5.44 | 5.4342 | 9.926% | 271.28 | 269.66 | 269.6078 | 265.5202 | 265.468 | 0.54342 | 0.53942
|  | 2012-03-20 07:40 | 4.9 | 4.9412 | 13.27% | 189.1 | 193.46 | 195.7068 | 185.1404 | 187.3872 | 0.49412 | 0.65547
|  | 2012-03-20 07:50 | 5.78 | 5.7629 | 8.824% | 326.36 | 323.12 | 321.4952 | 322.8204 | 321.1956 | 0.57629 | 0.50849
|  | 2012-03-20 08:00 | 5.33 | 5.3336 | 12.01% | 253.46 | 253.46 | 254.9206 | 248.7516 | 250.2122 | 0.53336 | 0.64043
|  | 2012-03-20 08:10 | 4.76 | 4.8999 | 17.23% | 173.84 | 189.1 | 197.517 | 178.5377 | 186.9546 | 0.48999 | 0.8441
|  | 2012-03-20 08:20 | 4.06 | 4.2935 | 11.82% | 97.54 | 122.61 | 126.1049 | 86.0589 | 89.5538 | 0.42935 | 0.5076
|  | 2012-03-20 08:30 | 3.4 | 3.6125 | 18.24% | 36.4 | 55.51 | 69.2704 | 20.8891 | 34.6495 | 0.36125 | 0.65875
|  | 2012-03-20 08:40 | 4.44 | 4.3946 | 15.32% | 138.96 | 133.51 | 143.1587 | 100.3632 | 110.012 | 0.43946 | 0.67305
|  | 2012-03-20 08:50 | 4.98 | 5.0021 | 11.85% | 197.82 | 200 | 200.9024 | 194.8878 | 195.7902 | 0.50021 | 0.59261
|  | 2012-03-20 09:00 | 5.72 | 5.7222 | 12.41% | 316.64 | 316.64 | 320.2735 | 315.4742 | 319.1077 | 0.57222 | 0.71028
|  | 2012-03-20 10:00 | 6.89 | 6.8577 | 10.16% | 563.14 | 556.36 | 556.8857 | 557.8242 | 558.3498 | 0.68577 | 0.69672
|  | 2012-03-20 10:40 | 9.46 | 9.3605 | 8.034% | 1431.26 | 1393.16 | 1395.5085 | 1398.0696 | 1400.418 | 0.93605 | 0.75201
|  | 2012-03-20 10:50 | 9.26 | 9.2304 | 7.559% | 1355.06 | 1343.63 | 1342.6483 | 1348.495 | 1347.5134 | 0.92304 | 0.69776
|  | 2012-03-20 11:00 | 8.98 | 8.9131 | 8.797% | 1248.66 | 1222.97 | 1219.654 | 1226.3208 | 1223.0047 | 0.89131 | 0.78412
|  | 2012-03-20 11:10 | 8.4 | 8.3521 | 10.6% | 1035.8 | 1017.45 | 1020.2807 | 1015.8734 | 1018.7042 | 0.83521 | 0.88493
|  | 2012-03-20 11:20 | 8.12 | 8.0142 | 10.96% | 933.04 | 892.67 | 897.3844 | 897.8063 | 902.5207 | 0.80142 | 0.8784
|  | 2012-03-20 11:50 | 7.01 | 7.2379 | 11.55% | 591.01 | 660.24 | 666.5302 | 658.6675 | 664.9577 | 0.72379 | 0.83634
|  | 2012-03-20 14:40 | 7.7 | 7.5827 | 19.87% | 798.7 | 762.58 | 815.5755 | 759.3002 | 812.2957 | 0.75827 | 1.5067
|  | 2012-03-20 14:50 | 5.81 | 5.8263 | 24.44% | 331.22 | 334.46 | 377.4632 | 334.4251 | 377.4283 | 0.58263 | 1.424
|  | 2012-03-20 15:00 | 4.39 | 4.4334 | 25.97% | 133.51 | 137.87 | 173.2152 | 106.0427 | 141.3878 | 0.44334 | 1.1513
|  | 2012-03-20 15:30 | 5.53 | 5.5035 | 15.37% | 285.86 | 281 | 288.2982 | 277.2456 | 284.5438 | 0.55035 | 0.84592
|  | 2012-03-20 15:40 | 5.56 | 5.5129 | 13.67% | 290.72 | 282.62 | 287.014 | 278.8515 | 283.2456 | 0.55129 | 0.75356
|  | 2012-03-20 16:10 | 5.44 | 5.3846 | 13.6% | 271.28 | 261.56 | 265.0713 | 257.2227 | 260.734 | 0.53846 | 0.73246
|  | 2012-03-20 16:20 | 5.01 | 5.015 | 11.98% | 201.62 | 203.24 | 204.2292 | 196.9704 | 197.9596 | 0.5015 | 0.6006
|  | 2012-03-20 16:40 | 5.12 | 5.1427 | 12.5% | 219.44 | 222.68 | 224.1451 | 217.5558 | 219.0209 | 0.51427 | 0.64284
|  | 2012-03-20 16:50 | 4.54 | 4.5382 | 19.6% | 149.86 | 149.86 | 166.9241 | 121.7649 | 138.829 | 0.45382 | 0.88964
|  | 2012-03-20 17:10 | 7.93 | 7.8225 | 16.9% | 867.93 | 834.82 | 871.4358 | 834.5349 | 871.1507 | 0.78225 | 1.3218
|  | 2012-03-20 17:20 | 7.21 | 7.1877 | 20.11% | 651.21 | 645.19 | 696.4486 | 644.7367 | 695.9953 | 0.71877 | 1.4455
|  | 2012-03-20 17:50 | 8.72 | 8.7274 | 11.01% | 1153.24 | 1156.91 | 1160.4114 | 1155.2172 | 1158.7186 | 0.87274 | 0.96081
|  | 2012-03-20 18:00 | 8.62 | 8.6425 | 9.165% | 1116.54 | 1123.88 | 1120.474 | 1123.1146 | 1119.7086 | 0.86425 | 0.79207
|  | 2012-03-20 18:10 | 8.26 | 8.2214 | 9.08% | 984.42 | 969.74 | 965.3973 | 969.2684 | 964.9257 | 0.82214 | 0.7465
|  | 2012-03-20 20:40 | 7.66 | 7.5638 | 12.79% | 786.66 | 756.56 | 769.79 | 753.5329 | 766.763 | 0.75638 | 0.96769
|  | 2012-03-20 20:50 | 7.17 | 7.0993 | 13.95% | 639.17 | 618.1 | 634.7192 | 620.6883 | 637.3076 | 0.70993 | 0.99014
|  | 2012-03-20 21:00 | 6.73 | 6.6563 | 10.55% | 526.98 | 511.16 | 512.8439 | 508.6002 | 510.2841 | 0.66563 | 0.70223
|  | 2012-03-20 21:10 | 5.93 | 5.9127 | 10.12% | 350.66 | 347.42 | 347.6278 | 350.5927 | 350.8005 | 0.59127 | 0.59825
|  | 2012-03-20 21:20 | 6.96 | 6.9304 | 11.35% | 578.96 | 572.18 | 576.9949 | 576.2797 | 581.0947 | 0.69304 | 0.78664
|  | 2012-03-20 21:30 | 7.67 | 7.6861 | 7.953% | 789.67 | 795.69 | 787.6238 | 791.1915 | 783.1253 | 0.76861 | 0.61128
|  | 2012-03-20 21:40 | 8 | 8.0155 | 12.38% | 889 | 896.34 | 908.3699 | 898.2395 | 910.2695 | 0.80155 | 0.99191
|  | 2012-03-20 21:50 | 8.4 | 8.3462 | 9.286% | 1035.8 | 1017.45 | 1014.0936 | 1013.728 | 1010.3716 | 0.83462 | 0.775
|  | 2012-03-20 22:00 | 8.4 | 8.301 | 5.833% | 1035.8 | 999.1 | 981.7408 | 997.5205 | 980.1613 | 0.8301 | 0.48423
|  | 2012-03-20 22:10 | 8.05 | 7.9236 | 11.55% | 907.35 | 864.92 | 872.5805 | 867.579 | 875.2395 | 0.79236 | 0.9154
|  | 2012-03-20 22:20 | 8.26 | 8.1126 | 10.9% | 984.42 | 929.37 | 933.7856 | 931.3634 | 935.779 | 0.81126 | 0.88394
|  | 2012-03-20 22:40 | 6.55 | 6.6062 | 21.37% | 486.3 | 499.86 | 547.8282 | 496.7979 | 544.7662 | 0.66062 | 1.412
|  | 2012-03-20 22:50 | 7.34 | 7.3214 | 9.264% | 690.34 | 684.32 | 681.5686 | 682.2098 | 679.4584 | 0.73214 | 0.67828
|  | 2012-03-20 23:00 | 7.42 | 7.3798 | 9.03% | 714.42 | 702.38 | 698.7228 | 698.992 | 695.3348 | 0.73798 | 0.66637
|  | 2012-03-20 23:10 | 6.25 | 6.251 | 11.36% | 418.5 | 418.5 | 421.8849 | 418.0375 | 421.4224 | 0.6251 | 0.71011
|  | 2012-03-20 23:20 | 6.21 | 6.2466 | 6.924% | 409.46 | 418.5 | 412.0827 | 417.1214 | 410.7041 | 0.62466 | 0.43253
|  | 2012-03-20 23:30 | 6.2 | 6.2638 | 5.161% | 407.2 | 420.76 | 411.5644 | 420.7479 | 411.5523 | 0.62638 | 0.3233
|  | 2012-03-20 23:40 | 5.16 | 5.2565 | 16.47% | 225.92 | 242.12 | 249.5578 | 236.0675 | 243.5053 | 0.52565 | 0.86589
|  | 2012-03-21 | 6.37 | 6.3209 | 12.4% | 445.62 | 434.32 | 440.8171 | 432.8785 | 439.3757 | 0.63209 | 0.78391
|  | 2012-03-21 01:40 | 5.97 | 5.897 | 18.09% | 357.14 | 345.8 | 365.2129 | 347.6178 | 367.0308 | 0.5897 | 1.0668
|  | 2012-03-21 01:50 | 6.06 | 5.975 | 9.406% | 375.56 | 357.14 | 356.0441 | 362.4932 | 361.3973 | 0.5975 | 0.562
|  | 2012-03-21 02:00 | 6.36 | 6.2418 | 13.68% | 443.36 | 416.24 | 426.0625 | 416.1219 | 425.9443 | 0.62418 | 0.85383
|  | 2012-03-21 02:10 | 7.06 | 6.9272 | 12.61% | 606.06 | 572.18 | 581.9264 | 575.4605 | 585.2069 | 0.69272 | 0.87326
|  | 2012-03-21 02:20 | 6.48 | 6.407 | 7.407% | 470.48 | 454.66 | 448.6017 | 451.5798 | 445.5215 | 0.6407 | 0.47459
|  | 2012-03-21 02:30 | 6.63 | 6.7504 | 9.804% | 504.38 | 531.5 | 530.8923 | 531.2241 | 530.6163 | 0.67504 | 0.6618
|  | 2012-03-21 02:40 | 6.83 | 6.8194 | 8.346% | 549.58 | 547.32 | 542.3853 | 548.2239 | 543.2891 | 0.68194 | 0.56911
|  | 2012-03-21 02:50 | 5.98 | 5.9254 | 13.38% | 358.76 | 350.66 | 357.4441 | 352.9959 | 359.78 | 0.59254 | 0.7927
|  | 2012-03-21 03:00 | 5.18 | 5.2083 | 13.9% | 229.16 | 234.02 | 237.1341 | 228.1959 | 231.31 | 0.52083 | 0.72393
|  | 2012-03-21 03:10 | 5.56 | 5.561 | 5.935% | 290.72 | 290.72 | 287.6473 | 287.1098 | 284.0371 | 0.5561 | 0.33006
|  | 2012-03-21 03:20 | 5.99 | 5.9568 | 5.843% | 360.38 | 355.52 | 348.6031 | 358.9953 | 352.0784 | 0.59568 | 0.34806
|  | 2012-03-21 03:30 | 6.25 | 6.274 | 9.12% | 418.5 | 423.02 | 420.9639 | 422.8922 | 420.8361 | 0.6274 | 0.57219
|  | 2012-03-21 03:40 | 5.37 | 5.2977 | 8.752% | 259.94 | 248.6 | 248.1508 | 242.8436 | 242.3944 | 0.52977 | 0.46368
|  | 2012-03-21 03:50 | 5.97 | 6.0018 | 18.26% | 357.14 | 362 | 383.7284 | 367.6798 | 389.4082 | 0.60018 | 1.0958
|  | 2012-03-21 04:00 | 7.24 | 7.1577 | 5.801% | 660.24 | 636.16 | 623.846 | 636.5007 | 624.1867 | 0.71577 | 0.41522
|  | 2012-03-21 04:10 | 7.14 | 7.1647 | 6.303% | 630.14 | 636.16 | 624.985 | 638.4152 | 627.2402 | 0.71647 | 0.45155
|  | 2012-03-21 04:20 | 7.23 | 7.2008 | 5.533% | 657.23 | 648.2 | 635.1623 | 648.3572 | 635.3195 | 0.72008 | 0.39839
|  | 2012-03-21 04:30 | 6.52 | 6.5456 | 4.448% | 479.52 | 486.3 | 475.1905 | 482.7493 | 471.6398 | 0.65456 | 0.29114
|  | 2012-03-21 04:40 | 6.32 | 6.3986 | 7.753% | 434.32 | 452.4 | 447.0763 | 449.7494 | 444.4257 | 0.63986 | 0.4961
|  | 2012-03-21 04:50 | 6.61 | 6.625 | 11.8% | 499.86 | 502.12 | 507.8125 | 501.2017 | 506.8942 | 0.6625 | 0.78177
|  | 2012-03-21 05:00 | 6.76 | 6.7397 | 9.32% | 533.76 | 529.24 | 527.1849 | 528.6256 | 526.5705 | 0.67397 | 0.62811
|  | 2012-03-21 05:10 | 6.68 | 6.6574 | 11.53% | 515.68 | 511.16 | 516.0174 | 508.85 | 513.7074 | 0.66574 | 0.76739
|  | 2012-03-21 05:20 | 6.14 | 6.0717 | 18.73% | 393.64 | 377.82 | 402.4916 | 381.4212 | 406.0928 | 0.60717 | 1.1372
|  | 2012-03-21 05:30 | 5.65 | 5.8009 | 15.75% | 305.3 | 329.6 | 340.8993 | 329.7481 | 341.0474 | 0.58009 | 0.91377
|  | 2012-03-21 05:40 | 5.88 | 5.9975 | 17.01% | 342.56 | 362 | 379.4546 | 366.8406 | 384.2952 | 0.59975 | 1.02
|  | 2012-03-21 05:50 | 6.94 | 6.9948 | 7.061% | 574.44 | 585.74 | 576.9677 | 592.976 | 584.2037 | 0.69948 | 0.49387
|  | 2012-03-21 06:00 | 5.95 | 5.9498 | 30.92% | 353.9 | 353.9 | 435.7113 | 357.6498 | 439.461 | 0.59498 | 1.8399
|  | 2012-03-22 05:50 | 12.74 | 12.6865 | 10.83% | 1996.14 | 1995.59 | 1988.82 | 1996.1104 | 1989.3403 | 1.2686 | 1.3742
|  | 2012-03-22 06:00 | 13.1 | 13.091 | 10.92% | 1999.1 | 1999.09 | 1993.9654 | 2001.1758 | 1996.0512 | 1.3091 | 1.429
|  | 2012-03-22 06:10 | 13.94 | 13.8634 | 8.465% | 1999.94 | 1999.86 | 2000 | 2003.4637 | 2005.0061 | 1.3863 | 1.1735
|  | 2012-03-22 06:20 | 14.06 | 14.0286 | 10.53% | 2000 | 2000 | 1999.153 | 2003.3883 | 2002.5412 | 1.4029 | 1.4767
|  | 2012-03-22 06:30 | 14.41 | 14.4567 | 12.28% | 2000 | 2000 | 1996.445 | 2002.8815 | 1999.3265 | 1.4457 | 1.7757
|  | 2012-03-22 06:40 | 13.79 | 13.8894 | 11.97% | 1999.79 | 1999.89 | 1994.3598 | 2003.4588 | 1997.9286 | 1.3889 | 1.6619
|  | 2012-03-22 06:50 | 13.52 | 13.4377 | 9.467% | 1999.52 | 1999.44 | 2000 | 2002.9615 | 2004.4854 | 1.3438 | 1.2722
|  | 2012-03-22 07:40 | 11.98 | 11.9262 | 15.69% | 1986.32 | 1982.12 | 1894.9234 | 1968.75 | 1881.5534 | 1.1926 | 1.8716
|  | 2012-03-22 07:50 | 12.11 | 12.0153 | 10.4% | 1989.21 | 1988.22 | 1982.9044 | 1973.7585 | 1968.4429 | 1.2015 | 1.2501
|  | 2012-03-22 08:00 | 11.96 | 12.0066 | 10.28% | 1984.64 | 1988.11 | 1984.3726 | 1973.2969 | 1969.5595 | 1.2007 | 1.2348
|  | 2012-03-22 08:10 | 11.93 | 11.8869 | 13.24% | 1982.12 | 1978.76 | 1929.8286 | 1966.3415 | 1917.41 | 1.1887 | 1.5743
|  | 2012-03-22 08:20 | 11.89 | 11.9509 | 12.03% | 1978.76 | 1983.8 | 1954.8002 | 1970.2012 | 1941.2013 | 1.1951 | 1.4373
|  | 2012-03-22 08:30 | 11.38 | 11.3633 | 11.69% | 1935.92 | 1934.24 | 1904.5714 | 1920.1783 | 1890.5098 | 1.1363 | 1.328
|  | 2012-03-22 08:40 | 13.48 | 13.4178 | 14.99% | 1999.48 | 1999.42 | 1966.608 | 2002.9014 | 1970.0894 | 1.3418 | 2.0107
|  | 2012-03-22 09:30 | 11.96 | 11.8801 | 12.79% | 1984.64 | 1977.92 | 1935.9895 | 1965.9152 | 1923.9847 | 1.188 | 1.5198
|  | 2012-03-22 18:10 | 10.64 | 10.7628 | 9.492% | 1807.88 | 1839.92 | 1848.971 | 1824.9953 | 1834.0462 | 1.0763 | 1.0217
|  | 2012-03-22 18:20 | 11.48 | 11.5836 | 9.669% | 1944.32 | 1952.72 | 1958.0609 | 1943.0972 | 1948.4381 | 1.1584 | 1.12
|  | 2012-03-22 18:30 | 10.64 | 10.751 | 11.56% | 1807.88 | 1837.25 | 1809.7563 | 1822.5736 | 1795.0798 | 1.0751 | 1.2428
|  | 2012-03-22 18:40 | 10.96 | 10.9983 | 11.77% | 1893.32 | 1904 | 1871.838 | 1868.5743 | 1836.4123 | 1.0998 | 1.2945
|  | 2012-03-22 18:50 | 11.04 | 11.1598 | 11.14% | 1907.36 | 1917.44 | 1896.7505 | 1893.6774 | 1872.988 | 1.116 | 1.2433
|  | 2012-03-22 19:00 | 10.88 | 10.9401 | 9.559% | 1871.96 | 1887.98 | 1896.0402 | 1858.5946 | 1866.6549 | 1.094 | 1.0457
|  | 2012-03-22 19:10 | 10.71 | 10.7174 | 11.48% | 1826.57 | 1829.24 | 1803.2793 | 1815.5911 | 1789.6304 | 1.0717 | 1.2308
|  | 2012-03-22 19:20 | 12 | 12.0057 | 10.17% | 1988 | 1988.11 | 1985.9276 | 1973.2482 | 1971.0658 | 1.2006 | 1.2206
|  | 2012-03-22 19:30 | 11.56 | 11.6896 | 11.51% | 1951.04 | 1961.96 | 1938.0092 | 1952.222 | 1928.2713 | 1.169 | 1.3449
|  | 2012-03-22 20:40 | 13.03 | 13.0558 | 11.44% | 1999.03 | 1999.06 | 1990.199 | 2000.8872 | 1992.0262 | 1.3056 | 1.4929
|  | 2012-03-22 20:50 | 11.55 | 11.5533 | 10.39% | 1950.2 | 1950.2 | 1943.7692 | 1940.2727 | 1933.8419 | 1.1553 | 1.2003
|  | 2012-03-22 21:00 | 10.48 | 10.4719 | 11.35% | 1765.16 | 1762.49 | 1740.872 | 1759.0696 | 1737.4516 | 1.0472 | 1.1891
|  | 2012-03-22 21:10 | 9.4 | 9.4428 | 9.894% | 1408.4 | 1423.64 | 1423.9494 | 1429.0108 | 1429.3202 | 0.94428 | 0.93423
|  | 2012-03-22 21:20 | 10.53 | 10.5322 | 9.402% | 1778.51 | 1778.51 | 1788.372 | 1773.8492 | 1783.7112 | 1.0532 | 0.99021
|  | 2012-03-22 21:30 | 10.13 | 10.1626 | 10.46% | 1671.71 | 1679.72 | 1673.7779 | 1674.3472 | 1668.4051 | 1.0163 | 1.0634
|  | 2012-03-22 21:40 | 10.79 | 10.7363 | 10.01% | 1847.93 | 1834.58 | 1834.416 | 1819.5517 | 1819.3877 | 1.0736 | 1.0746
|  | 2012-03-22 21:50 | 11.89 | 11.9117 | 7.653% | 1978.76 | 1980.44 | 2000 | 1967.8786 | 1997.0298 | 1.1912 | 0.91166
|  | 2012-03-22 22:00 | 11.39 | 11.3888 | 7.902% | 1936.76 | 1936.76 | 1972.2637 | 1923.1275 | 1958.6312 | 1.1389 | 0.8999
|  | 2012-03-22 22:10 | 11.98 | 11.9166 | 9.098% | 1986.32 | 1981.28 | 1993.2489 | 1968.1714 | 1980.1403 | 1.1917 | 1.0842
|  | 2012-03-22 22:20 | 9.94 | 10.0219 | 14.49% | 1614.14 | 1642.34 | 1591.0074 | 1631.1094 | 1579.7768 | 1.0022 | 1.4519
|  | 2012-03-22 22:30 | 7.49 | 7.5701 | 13.08% | 735.49 | 759.57 | 774.3425 | 755.4632 | 770.2358 | 0.75701 | 0.99049
|  | 2012-03-22 22:40 | 8.01 | 8.0357 | 16.73% | 892.67 | 903.68 | 938.2847 | 905.081 | 939.6857 | 0.80357 | 1.3443
|  | 2012-03-22 22:50 | 8.47 | 8.5921 | 12.51% | 1061.49 | 1105.53 | 1115.3674 | 1104.1875 | 1114.0249 | 0.85921 | 1.0753
|  | 2012-03-22 23:00 | 8.16 | 8.2854 | 16.67% | 947.72 | 995.43 | 1025.9206 | 991.927 | 1022.4176 | 0.82854 | 1.3809
|  | 2012-03-22 23:10 | 9.81 | 9.8376 | 17.13% | 1564.61 | 1576.04 | 1508.5515 | 1570.5702 | 1503.0817 | 0.98376 | 1.6847
|  | 2012-03-22 23:20 | 9.12 | 9.0702 | 12.94% | 1301.72 | 1282.67 | 1283.6177 | 1286.8735 | 1287.8212 | 0.90702 | 1.1736
|  | 2012-03-22 23:30 | 7.56 | 7.6211 | 16.53% | 756.56 | 774.62 | 808.8425 | 771.0452 | 805.2678 | 0.76211 | 1.2601
|  | 2012-03-22 23:40 | 7.23 | 7.1548 | 15.08% | 657.23 | 633.15 | 655.8037 | 635.7159 | 658.3696 | 0.71548 | 1.0787
|  | 2012-03-22 23:50 | 7.96 | 7.9803 | 9.422% | 876.96 | 882.98 | 880.3025 | 886.4095 | 883.7319 | 0.79803 | 0.75191
|  | 2012-03-23 | 9.09 | 9.1843 | 11.77% | 1290.29 | 1324.58 | 1323.7074 | 1330.7976 | 1329.925 | 0.91843 | 1.0811
|  | 2012-03-23 00:10 | 9.66 | 9.7124 | 10.66% | 1507.46 | 1526.51 | 1521.9817 | 1527.2229 | 1522.6946 | 0.97124 | 1.0356
|  | 2012-03-23 00:20 | 9.57 | 9.5763 | 14% | 1473.17 | 1476.98 | 1453.4053 | 1478.3332 | 1454.7584 | 0.95763 | 1.3409
|  | 2012-03-23 00:30 | 7.27 | 7.1849 | 11.69% | 669.27 | 642.18 | 648.9312 | 643.9556 | 650.7068 | 0.71849 | 0.84005
|  | 2012-03-23 00:40 | 6.07 | 6.0279 | 19.93% | 377.82 | 368.78 | 397.2853 | 372.7874 | 401.2927 | 0.60279 | 1.2016
|  | 2012-03-23 01:00 | 12.84 | 12.8011 | 8.489% | 1997.24 | 1996.8 | 2000 | 1997.9847 | 2006.3143 | 1.2801 | 1.0867
|  | 2012-03-23 01:10 | 12.82 | 12.7647 | 8.892% | 1997.02 | 1996.36 | 2000 | 1997.4339 | 2004.1772 | 1.2765 | 1.1351
|  | 2012-03-23 01:20 | 11.34 | 11.2933 | 12.79% | 1932.56 | 1928.36 | 1878.7508 | 1911.6811 | 1862.072 | 1.1293 | 1.444
|  | 2012-03-23 01:30 | 12.86 | 12.8438 | 12.67% | 1997.46 | 1997.24 | 1974.9789 | 1998.584 | 1976.3229 | 1.2844 | 1.6279
|  | 2012-03-23 01:40 | 12.57 | 12.5405 | 9.865% | 1994.27 | 1993.94 | 1995.0911 | 1993.0769 | 1994.228 | 1.2541 | 1.2371
|  | 2012-03-23 01:50 | 11.57 | 11.4942 | 11.06% | 1951.88 | 1945.16 | 1927.1366 | 1934.4736 | 1916.4503 | 1.1494 | 1.2716
|  | 2012-03-23 02:00 | 9.91 | 10.0635 | 11.81% | 1602.71 | 1653.02 | 1631.7982 | 1644.1863 | 1622.9646 | 1.0063 | 1.1881
|  | 2012-03-23 02:10 | 9.73 | 9.6648 | 11.31% | 1534.13 | 1507.46 | 1499.1479 | 1510.2965 | 1501.9844 | 0.96648 | 1.0926
|  | 2012-03-23 02:20 | 10.07 | 10.2048 | 11.42% | 1655.69 | 1690.4 | 1671.4072 | 1686.7735 | 1667.7806 | 1.0205 | 1.1654
|  | 2012-03-23 02:30 | 9.66 | 9.6532 | 14.8% | 1507.46 | 1503.65 | 1469.9325 | 1506.1404 | 1472.423 | 0.96532 | 1.429
|  | 2012-03-23 02:40 | 10.95 | 11.1199 | 11.23% | 1890.65 | 1914.08 | 1891.6677 | 1887.8242 | 1865.4119 | 1.112 | 1.2491
|  | 2012-03-23 02:50 | 9.82 | 9.7503 | 13.95% | 1568.42 | 1541.75 | 1509.7501 | 1540.5015 | 1508.5016 | 0.97503 | 1.3603
|  | 2012-03-23 03:00 | 8.29 | 8.2678 | 12.42% | 995.43 | 988.09 | 999.9657 | 985.6745 | 997.5503 | 0.82678 | 1.0272
|  | 2012-03-23 03:10 | 8.92 | 9.002 | 11.55% | 1226.64 | 1256 | 1258.1247 | 1260.5681 | 1262.6928 | 0.9002 | 1.0395
|  | 2012-03-23 03:20 | 8.06 | 8.0485 | 14.02% | 911.02 | 907.35 | 928.0548 | 909.4329 | 930.1377 | 0.80485 | 1.1284
|  | 2012-03-23 03:30 | 6.99 | 7.0358 | 13.73% | 585.74 | 600.04 | 615.2571 | 603.7438 | 618.9609 | 0.70358 | 0.96629
|  | 2012-03-23 03:40 | 7.99 | 8.0356 | 10.64% | 885.99 | 903.68 | 906.7916 | 905.0446 | 908.1562 | 0.80356 | 0.85485
|  | 2012-03-23 03:50 | 8.33 | 8.4323 | 10.8% | 1010.11 | 1046.81 | 1050.5167 | 1044.9997 | 1048.7063 | 0.84323 | 0.91105
|  | 2012-03-23 04:00 | 11.17 | 11.1905 | 8.774% | 1918.28 | 1919.96 | 1942.0325 | 1898.0305 | 1920.103 | 1.119 | 0.9818
|  | 2012-03-23 04:10 | 11.33 | 11.3644 | 7.149% | 1931.72 | 1934.24 | 1982.2995 | 1920.3085 | 1968.368 | 1.1364 | 0.81246
|  | 2012-03-23 04:20 | 10.6 | 10.5713 | 10.75% | 1797.2 | 1789.19 | 1776.5669 | 1783.13 | 1770.5069 | 1.0571 | 1.1369
|  | 2012-03-23 04:30 | 10 | 9.999 | 11.8% | 1637 | 1637 | 1617.2962 | 1623.8341 | 1604.1304 | 0.9999 | 1.1799
|  | 2012-03-23 04:40 | 9.72 | 9.7812 | 15.84% | 1530.32 | 1553.18 | 1502.1924 | 1551.2486 | 1500.2609 | 0.97812 | 1.5497
|  | 2012-03-23 04:50 | 9.33 | 9.3805 | 11.58% | 1381.73 | 1400.78 | 1396.5059 | 1405.6017 | 1401.3277 | 0.93805 | 1.0858
|  | 2012-03-23 05:00 | 9.42 | 9.5132 | 15.61% | 1416.02 | 1450.31 | 1419.8096 | 1455.176 | 1424.6756 | 0.95132 | 1.4845
|  | 2012-03-23 05:10 | 8.77 | 8.7814 | 16.42% | 1171.59 | 1175.26 | 1187.6215 | 1175.7834 | 1188.1449 | 0.87814 | 1.4419
|  | 2012-03-23 05:20 | 8.95 | 8.9474 | 11.62% | 1237.65 | 1237.65 | 1240.5997 | 1239.51 | 1242.4597 | 0.89474 | 1.0397
|  | 2012-03-23 05:30 | 7.23 | 7.3832 | 19.36% | 657.23 | 702.38 | 751.3934 | 699.9807 | 748.9942 | 0.73832 | 1.4297
|  | 2012-03-23 05:40 | 5.17 | 5.497 | 21.28% | 227.54 | 281 | 303.7992 | 276.1457 | 298.945 | 0.5497 | 1.1696
|  | 2012-03-23 05:50 | 5.64 | 5.7503 | 19.33% | 303.68 | 321.5 | 342.4371 | 320.5312 | 341.4684 | 0.57503 | 1.1113
|  | 2012-03-23 06:00 | 5.65 | 5.7233 | 27.26% | 305.3 | 316.64 | 370.0362 | 315.6555 | 369.0517 | 0.57233 | 1.56
|  | 2012-03-23 06:10 | 6.78 | 6.8754 | 16.08% | 538.28 | 560.88 | 585.8673 | 562.2796 | 587.2669 | 0.68754 | 1.1053
|  | 2012-03-23 06:20 | 6.46 | 6.4156 | 20.12% | 465.96 | 456.92 | 494.3121 | 453.4912 | 490.8833 | 0.64156 | 1.2911
|  | 2012-03-23 06:30 | 8.01 | 8.1325 | 20.47% | 892.67 | 936.71 | 985.0524 | 938.2307 | 986.5731 | 0.81325 | 1.6651
|  | 2012-03-23 06:40 | 8.36 | 8.3983 | 20.1% | 1021.12 | 1035.8 | 1072.1262 | 1032.6186 | 1068.9447 | 0.83983 | 1.6877
|  | 2012-03-23 06:50 | 8.13 | 8.2021 | 13.53% | 936.71 | 962.4 | 980.0073 | 962.4849 | 980.0922 | 0.82021 | 1.1098
|  | 2012-03-23 07:00 | 7.99 | 8.0437 | 15.64% | 885.99 | 903.68 | 932.8188 | 907.8 | 936.9388 | 0.80437 | 1.2584
|  | 2012-03-23 07:10 | 7.76 | 7.7918 | 19.07% | 816.76 | 825.79 | 874.0816 | 824.6562 | 872.9479 | 0.77918 | 1.4861
|  | 2012-03-23 07:20 | 9.02 | 9.0339 | 13.64% | 1263.62 | 1267.43 | 1269.1461 | 1272.8642 | 1274.5802 | 0.90339 | 1.2319
|  | 2012-03-23 07:30 | 9.2 | 9.1189 | 12.83% | 1332.2 | 1301.72 | 1301.3382 | 1305.6536 | 1305.2718 | 0.91189 | 1.1696
|  | 2012-03-23 07:40 | 8.26 | 8.3117 | 14.16% | 984.42 | 1002.77 | 1022.4953 | 1001.3529 | 1021.0782 | 0.83117 | 1.1773
|  | 2012-03-23 07:50 | 7.93 | 7.968 | 17.4% | 867.93 | 879.97 | 918.5068 | 882.3159 | 920.8527 | 0.7968 | 1.3866
|  | 2012-03-23 08:00 | 9.14 | 9.1114 | 15.54% | 1309.34 | 1297.91 | 1293.3008 | 1302.7543 | 1298.1451 | 0.91114 | 1.4156
|  | 2012-03-23 08:10 | 6.73 | 6.845 | 18.72% | 526.98 | 551.84 | 589.995 | 554.6244 | 592.7793 | 0.6845 | 1.2815
|  | 2012-03-23 08:20 | 5.63 | 5.5224 | 21.14% | 302.06 | 284.24 | 307.026 | 280.479 | 303.265 | 0.55224 | 1.1673
|  | 2012-03-23 08:30 | 4.95 | 4.9965 | 17.78% | 194.55 | 200 | 209.2645 | 193.9909 | 203.2554 | 0.49965 | 0.88826
|  | 2012-03-23 08:40 | 5.07 | 5.0003 | 15.78% | 211.34 | 200 | 205.5554 | 194.6024 | 200.1577 | 0.50003 | 0.789
|  | 2012-03-23 08:50 | 6.36 | 6.353 | 15.25% | 443.36 | 441.1 | 457.039 | 439.7951 | 455.7341 | 0.6353 | 0.96893
|  | 2012-03-23 09:00 | 7.34 | 7.3743 | 13.35% | 690.34 | 699.37 | 714.6305 | 697.4102 | 712.6708 | 0.73743 | 0.98458
|  | 2012-03-23 09:10 | 5.9 | 5.9024 | 15.76% | 345.8 | 345.8 | 358.3193 | 348.635 | 361.1543 | 0.59024 | 0.93038
|  | 2012-03-23 09:20 | 5.48 | 5.5566 | 18.25% | 277.76 | 290.72 | 305.3195 | 286.3516 | 300.9511 | 0.55566 | 1.014
|  | 2012-03-23 09:30 | 4.59 | 4.5789 | 14.38% | 155.31 | 154.22 | 160.1583 | 128.0051 | 133.9433 | 0.45789 | 0.6584
|  | 2012-03-23 09:40 | 5.77 | 5.8053 | 15.6% | 324.74 | 331.22 | 342.181 | 330.5447 | 341.5057 | 0.58053 | 0.9055
|  | 2012-03-23 09:50 | 6.07 | 6.0133 | 13.18% | 377.82 | 364.26 | 371.1709 | 369.9344 | 376.8453 | 0.60133 | 0.79253
|  | 2012-03-23 10:00 | 6.65 | 6.6831 | 15.49% | 508.9 | 515.68 | 535.9231 | 514.9794 | 535.2224 | 0.66831 | 1.0351
|  | 2012-03-23 10:10 | 5.91 | 5.8313 | 13.03% | 347.42 | 334.46 | 339.8638 | 335.3512 | 340.755 | 0.58313 | 0.75975
|  | 2012-03-23 10:20 | 6.1 | 6.0922 | 14.1% | 384.6 | 382.34 | 392.2166 | 385.5053 | 395.3819 | 0.60922 | 0.8589
|  | 2012-03-23 10:30 | 5.79 | 5.7858 | 15.54% | 327.98 | 327.98 | 338.588 | 326.9849 | 337.5928 | 0.57858 | 0.89935
|  | 2012-03-23 10:40 | 6.21 | 6.2017 | 11.92% | 409.46 | 407.2 | 411.8831 | 407.7735 | 412.4567 | 0.62017 | 0.73901
|  | 2012-03-23 10:50 | 5.87 | 5.8691 | 14.14% | 340.94 | 340.94 | 349.033 | 342.3747 | 350.4677 | 0.58691 | 0.82987
|  | 2012-03-23 11:00 | 7.2 | 7.1365 | 12.64% | 648.2 | 630.14 | 640.8835 | 630.7284 | 641.4719 | 0.71365 | 0.90197
|  | 2012-03-23 11:10 | 6.97 | 6.985 | 12.48% | 581.22 | 585.74 | 595.2021 | 590.4201 | 599.8823 | 0.6985 | 0.87188
|  | 2012-03-23 11:20 | 6.91 | 7.0084 | 15.63% | 567.66 | 591.01 | 615.1604 | 596.5288 | 620.6792 | 0.70084 | 1.0954
|  | 2012-03-23 11:30 | 7.2 | 7.2386 | 15.56% | 648.2 | 660.24 | 686.1458 | 658.8634 | 684.7692 | 0.72386 | 1.126
|  | 2012-03-23 11:40 | 6.98 | 7.0387 | 13.04% | 583.48 | 600.04 | 612.1234 | 604.5182 | 616.6016 | 0.70387 | 0.91765
|  | 2012-03-23 11:50 | 6.49 | 6.4931 | 9.399% | 472.74 | 472.74 | 471.1223 | 470.8015 | 469.1839 | 0.64931 | 0.61029
|  | 2012-03-23 12:00 | 6.99 | 7.061 | 16.88% | 585.74 | 606.06 | 637.3019 | 610.4324 | 641.6743 | 0.7061 | 1.192
|  | 2012-03-23 12:10 | 6.35 | 6.303 | 16.85% | 441.1 | 429.8 | 451.0366 | 429.0456 | 450.2822 | 0.6303 | 1.0621
|  | 2012-03-23 12:20 | 6.36 | 6.3193 | 15.72% | 443.36 | 434.32 | 451.5834 | 432.54 | 449.8034 | 0.63193 | 0.99361
|  | 2012-03-23 12:30 | 5.4 | 5.3797 | 11.11% | 264.8 | 261.56 | 262.3507 | 256.4132 | 257.2039 | 0.53797 | 0.59775
|  | 2012-03-23 12:40 | 5.57 | 5.5263 | 13.64% | 292.34 | 285.86 | 290.3059 | 281.1483 | 285.5942 | 0.55263 | 0.75404
|  | 2012-03-23 12:50 | 5.97 | 5.967 | 9.883% | 357.14 | 357.14 | 356.9224 | 360.95 | 360.7324 | 0.5967 | 0.5897
|  | 2012-03-23 13:00 | 4.92 | 4.8883 | 13.01% | 191.28 | 188.01 | 190.117 | 176.6837 | 178.7907 | 0.48883 | 0.63587
|  | 2012-03-23 13:10 | 5.34 | 5.3226 | 8.052% | 255.08 | 251.84 | 251.1658 | 246.9419 | 246.2677 | 0.53226 | 0.4286
|  | 2012-03-23 13:20 | 4.58 | 4.5814 | 9.17% | 154.22 | 154.22 | 153.4636 | 128.397 | 127.6406 | 0.45814 | 0.42013
|  | 2012-03-23 13:30 | 4.39 | 4.4374 | 10.02% | 133.51 | 138.96 | 138.9925 | 106.6256 | 106.6581 | 0.44374 | 0.44475
|  | 2012-03-23 13:40 | 3.81 | 3.8379 | 12.34% | 73.71 | 76.44 | 81.2685 | 35.3642 | 40.1927 | 0.38379 | 0.47344
|  | 2012-03-23 13:50 | 3.31 | 3.2942 | 10.57% | 28.21 | 26.39 | 26.6534 | 9.3748 | 9.6383 | 0.32942 | 0.34833
|  | 2012-03-23 14:00 | 3.6 | 3.6109 | 12.5% | 54.6 | 55.51 | 59.018 | 20.8098 | 24.3178 | 0.36109 | 0.45136
|  | 2012-03-23 14:10 | 4.43 | 4.4018 | 19.41% | 137.87 | 134.6 | 153.1636 | 101.4117 | 119.9753 | 0.44018 | 0.85453
|  | 2012-03-23 14:20 | 5 | 5.0237 | 9.6% | 200 | 203.24 | 203.1505 | 198.3674 | 198.2779 | 0.50237 | 0.48228
|  | 2012-03-23 14:30 | 4.34 | 4.3324 | 13.13% | 128.06 | 126.97 | 132.8277 | 91.4679 | 97.3256 | 0.43324 | 0.569
|  | 2012-03-23 14:40 | 3.82 | 3.7742 | 9.948% | 74.62 | 70.07 | 69.9745 | 30.5693 | 30.4738 | 0.37742 | 0.37544
|  | 2012-03-23 14:50 | 4.27 | 4.2833 | 18.97% | 120.43 | 121.52 | 140.5977 | 84.656 | 103.7337 | 0.42833 | 0.81251
|  | 2012-03-23 15:00 | 5 | 4.9748 | 9% | 200 | 196.73 | 196.5542 | 190.5154 | 190.3396 | 0.49748 | 0.44773
|  | 2012-03-23 15:10 | 4.92 | 4.9145 | 8.74% | 191.28 | 190.19 | 189.9486 | 180.8676 | 180.6262 | 0.49145 | 0.42952
|  | 2012-03-23 15:20 | 4.03 | 4.0428 | 10.17% | 94.27 | 95.36 | 95.754 | 54.8213 | 55.2153 | 0.40428 | 0.4113
|  | 2012-03-23 15:30 | 3.3 | 3.3353 | 11.21% | 27.3 | 30.94 | 31.6098 | 10.4932 | 11.163 | 0.33353 | 0.37396
|  | 2012-03-23 15:40 | 3.59 | 3.6361 | 13.65% | 53.69 | 58.24 | 63.8958 | 22.0997 | 27.7555 | 0.36361 | 0.4963
|  | 2012-03-23 15:50 | 3.69 | 3.7374 | 11.65% | 62.79 | 67.34 | 70.2786 | 28.0651 | 31.0037 | 0.37374 | 0.43553
|  | 2012-03-23 16:00 | 3.59 | 3.6672 | 13.37% | 53.69 | 60.97 | 66.4778 | 23.7879 | 29.2958 | 0.36672 | 0.49032
|  | 2012-03-23 16:10 | 4.58 | 4.7599 | 13.1% | 154.22 | 173.84 | 176.5754 | 156.2906 | 159.026 | 0.47599 | 0.62357
|  | 2012-03-23 16:20 | 4.41 | 4.5002 | 8.617% | 135.69 | 145.5 | 143.96 | 116.0082 | 114.4682 | 0.45002 | 0.38777
|  | 2012-03-23 16:30 | 5.76 | 5.8513 | 11.28% | 323.12 | 337.7 | 339.8862 | 339.055 | 341.2412 | 0.58513 | 0.6603
|  | 2012-03-23 16:40 | 6.45 | 6.5041 | 7.752% | 463.7 | 475 | 469.367 | 473.2783 | 467.6453 | 0.65041 | 0.50419
|  | 2012-03-23 16:50 | 6.58 | 6.5904 | 10.79% | 493.08 | 495.34 | 497.7054 | 493.1008 | 495.4662 | 0.65904 | 0.71112
|  | 2012-03-23 17:00 | 6.64 | 6.6901 | 8.434% | 506.64 | 517.94 | 513.498 | 516.662 | 512.2199 | 0.66901 | 0.56423
|  | 2012-03-23 17:10 | 6.42 | 6.5611 | 7.632% | 456.92 | 488.56 | 482.4934 | 486.3154 | 480.2488 | 0.65611 | 0.50077
|  | 2012-03-23 17:20 | 7.3 | 7.2999 | 11.92% | 678.3 | 678.3 | 686.3557 | 676.0876 | 684.1433 | 0.72999 | 0.86998
|  | 2012-03-23 17:30 | 7.61 | 7.6692 | 11.96% | 771.61 | 789.67 | 798.9421 | 785.9341 | 795.2062 | 0.76692 | 0.91708
|  | 2012-03-23 17:40 | 7.7 | 7.6898 | 10.65% | 798.7 | 795.69 | 798.6277 | 792.3533 | 795.291 | 0.76898 | 0.81891
|  | 2012-03-23 17:50 | 7.42 | 7.5155 | 8.76% | 714.42 | 744.52 | 739.6956 | 738.9657 | 734.1414 | 0.75155 | 0.65836
|  | 2012-03-23 18:00 | 7.71 | 7.8323 | 8.301% | 801.71 | 837.83 | 830.6624 | 837.7193 | 830.5517 | 0.78323 | 0.65016
|  | 2012-03-23 18:10 | 7.47 | 7.5516 | 9.505% | 729.47 | 753.55 | 751.5203 | 749.8332 | 747.8036 | 0.75516 | 0.71775
|  | 2012-03-23 18:20 | 7 | 7.0196 | 12.57% | 588 | 594.02 | 603.9948 | 599.4719 | 609.4467 | 0.70196 | 0.88246
|  | 2012-03-23 18:30 | 7.25 | 7.2408 | 11.17% | 663.25 | 660.24 | 664.9094 | 659.467 | 664.1363 | 0.72408 | 0.80897
|  | 2012-03-23 18:40 | 7.36 | 7.3605 | 12.23% | 696.36 | 696.36 | 706.0431 | 693.4228 | 703.106 | 0.73605 | 0.90006
|  | 2012-03-23 18:50 | 8.11 | 8.1286 | 11.84% | 929.37 | 936.71 | 945.9121 | 936.8953 | 946.0974 | 0.81286 | 0.96221
|  | 2012-03-23 19:00 | 8.07 | 8.1039 | 13.63% | 914.69 | 925.7 | 944.2221 | 928.3489 | 946.8709 | 0.81039 | 1.1046
|  | 2012-03-24 02:20 | 14.47 | 14.512 | 8.431% | 2000 | 2000 | 2000 | 2002.8 | 2002.9608 | 1.4512 | 1.2235
|  | 2012-03-24 13:40 | 10.41 | 10.2823 | 13.45% | 1746.47 | 1711.76 | 1662.8618 | 1708.8756 | 1659.9774 | 1.0282 | 1.3828
|  | 2012-03-24 13:50 | 9.62 | 9.6957 | 13.1% | 1492.22 | 1522.7 | 1500.2885 | 1521.3155 | 1498.904 | 0.96957 | 1.2699
|  | 2012-03-24 14:00 | 11.27 | 11.4267 | 11.27% | 1926.68 | 1940.12 | 1918.1672 | 1927.3602 | 1905.4074 | 1.1427 | 1.2877
|  | 2012-03-24 16:10 | 12.8 | 12.7765 | 10.47% | 1996.8 | 1996.58 | 1993.1863 | 1997.6161 | 1994.2224 | 1.2776 | 1.3375
|  | 2012-03-24 16:20 | 12.04 | 12.017 | 10.47% | 1988.44 | 1988.22 | 1982.1022 | 1973.8503 | 1967.7326 | 1.2017 | 1.2576
|  | 2012-03-24 16:30 | 12.08 | 12.0966 | 9.189% | 1988.88 | 1989.1 | 1998.6308 | 1977.8244 | 1987.3552 | 1.2097 | 1.1115
|  | 2012-03-24 16:40 | 11.57 | 11.6164 | 10.98% | 1951.88 | 1956.08 | 1940.2116 | 1946.0507 | 1930.1823 | 1.1616 | 1.2751
|  | 2012-03-24 16:50 | 12.12 | 12.1114 | 18.07% | 1989.32 | 1989.21 | 1870.5642 | 1978.5153 | 1859.8695 | 1.2111 | 2.1885
|  | 2012-03-24 17:00 | 13.11 | 13.1405 | 15.56% | 1999.11 | 1999.14 | 1953.0817 | 2001.5422 | 1955.4839 | 1.314 | 2.0447
|  | 2012-03-24 17:10 | 14.41 | 14.344 | 14.64% | 2000 | 2000 | 1985.8719 | 2003.0411 | 1988.913 | 1.4344 | 2.1003
|  | 2012-03-24 17:30 | 16.83 | 16.8052 | 12.6% | 2000 | 2000 | 1999.9602 | 2000.443 | 2000.4032 | 1.6805 | 2.1169
|  | 2012-03-24 17:40 | 16.67 | 16.6493 | 11.4% | 2000 | 2000 | 2000 | 2000.513 | 2000.6133 | 1.6649 | 1.8976
|  | 2012-03-24 18:00 | 16.75 | 16.7409 | 12.48% | 2000 | 2000 | 1999.9745 | 2000.4707 | 2000.4452 | 1.6741 | 2.0889
|  | 2012-03-25 01:40 | 9.83 | 9.8634 | 10.07% | 1572.23 | 1583.66 | 1583.0348 | 1579.3138 | 1578.6886 | 0.98634 | 0.99337
|  | 2012-03-25 01:50 | 9.04 | 9.0655 | 11.73% | 1271.24 | 1282.67 | 1283.9369 | 1285.0712 | 1286.3381 | 0.90655 | 1.063
|  | 2012-03-25 02:00 | 8.79 | 8.7754 | 10.24% | 1178.93 | 1175.26 | 1176.0568 | 1173.523 | 1174.3197 | 0.87754 | 0.89851
|  | 2012-03-25 02:10 | 8.84 | 8.811 | 14.71% | 1197.28 | 1186.27 | 1196.1976 | 1187.1322 | 1197.0598 | 0.8811 | 1.2957
|  | 2012-03-25 02:20 | 6.76 | 6.8434 | 12.28% | 533.76 | 551.84 | 559.9586 | 554.2258 | 562.3444 | 0.68434 | 0.84024
|  | 2012-03-25 02:30 | 7.58 | 7.7245 | 12.4% | 762.58 | 804.72 | 816.4208 | 803.2565 | 814.9573 | 0.77245 | 0.95792
|  | 2012-03-25 02:40 | 8.11 | 8.1057 | 10.85% | 929.37 | 929.37 | 933.5588 | 928.9673 | 933.156 | 0.81057 | 0.87953
|  | 2012-03-25 02:50 | 8.17 | 8.195 | 9.914% | 951.39 | 958.73 | 958.3169 | 959.985 | 959.5719 | 0.8195 | 0.81248
|  | 2012-03-25 03:00 | 7.69 | 7.7319 | 11.05% | 795.69 | 807.73 | 812.6337 | 805.6046 | 810.5084 | 0.77319 | 0.85464
|  | 2012-03-25 03:10 | 7.76 | 7.8657 | 11.21% | 816.76 | 849.87 | 855.7252 | 848.5679 | 854.4231 | 0.78657 | 0.88185
|  | 2012-03-25 03:20 | 8.97 | 9.0983 | 10.03% | 1244.99 | 1294.1 | 1294.1314 | 1297.7146 | 1297.746 | 0.90983 | 0.91287
|  | 2012-03-25 03:30 | 7.63 | 7.7362 | 8.781% | 777.63 | 810.74 | 805.6253 | 806.9506 | 801.8359 | 0.77362 | 0.67932
|  | 2012-03-25 03:40 | 8.73 | 8.8121 | 7.904% | 1156.91 | 1186.27 | 1178.9723 | 1187.5451 | 1180.2474 | 0.88121 | 0.69649
|  | 2012-03-25 03:50 | 8.55 | 8.6279 | 7.953% | 1090.85 | 1120.21 | 1111.6667 | 1117.6011 | 1109.0577 | 0.86279 | 0.68619
|  | 2012-03-25 04:00 | 8.2 | 8.2075 | 9.268% | 962.4 | 966.07 | 962.5992 | 964.3849 | 960.9141 | 0.82075 | 0.7607
|  | 2012-03-25 04:10 | 8.74 | 8.819 | 9.611% | 1160.58 | 1189.94 | 1188.6977 | 1190.1787 | 1188.9363 | 0.8819 | 0.84759
|  | 2012-03-25 04:20 | 8.41 | 8.4021 | 6.659% | 1039.47 | 1035.8 | 1021.2085 | 1033.9762 | 1019.3847 | 0.84021 | 0.55947
|  | 2012-03-25 04:30 | 7.86 | 7.8022 | 5.471% | 846.86 | 828.8 | 812.8974 | 828.0024 | 812.0998 | 0.78022 | 0.42684
|  | 2012-03-25 04:40 | 8.8 | 8.8868 | 6.932% | 1182.6 | 1215.63 | 1205.7603 | 1216.2009 | 1206.3312 | 0.88868 | 0.61602
|  | 2012-03-25 04:50 | 7.46 | 7.5132 | 8.043% | 726.46 | 741.51 | 734.2014 | 738.2743 | 730.9657 | 0.75132 | 0.60428
|  | 2012-03-25 05:00 | 7.5 | 7.5667 | 5.733% | 738.5 | 759.57 | 745.5745 | 754.4286 | 740.4331 | 0.75667 | 0.43383
|  | 2012-03-25 05:10 | 7.83 | 7.8593 | 5.619% | 837.83 | 846.86 | 830.9996 | 846.4852 | 830.6248 | 0.78593 | 0.44165
|  | 2012-03-25 05:20 | 7.42 | 7.3918 | 6.873% | 714.42 | 705.39 | 694.9288 | 702.4891 | 692.0279 | 0.73918 | 0.50806
|  | 2012-03-25 05:30 | 7.49 | 7.5316 | 8.278% | 735.49 | 747.53 | 740.9703 | 743.8183 | 737.2585 | 0.75316 | 0.62345
|  | 2012-03-25 05:40 | 7.26 | 7.2893 | 9.917% | 666.26 | 675.29 | 674.9741 | 673.0971 | 672.7812 | 0.72893 | 0.72291
|  | 2012-03-25 05:50 | 7.38 | 7.4154 | 9.621% | 702.38 | 714.42 | 712.9273 | 709.3588 | 707.8661 | 0.74154 | 0.71341
|  | 2012-03-25 06:00 | 8.47 | 8.4654 | 7.438% | 1061.49 | 1061.49 | 1050.1156 | 1057.1405 | 1045.7661 | 0.84654 | 0.62966
|  | 2012-03-25 06:10 | 7.96 | 8.0752 | 9.422% | 876.96 | 918.36 | 915.6364 | 918.53 | 915.8065 | 0.80752 | 0.76086
|  | 2012-03-25 06:20 | 7.97 | 7.9738 | 5.521% | 879.97 | 879.97 | 863.1935 | 884.2577 | 867.4812 | 0.79738 | 0.44021
|  | 2012-03-25 06:30 | 7.51 | 7.5209 | 6.525% | 741.51 | 744.52 | 732.6655 | 740.5935 | 728.739 | 0.75209 | 0.49071
|  | 2012-03-25 06:40 | 7.4 | 7.3946 | 7.027% | 708.4 | 705.39 | 695.3398 | 703.2833 | 693.2331 | 0.73946 | 0.51962
|  | 2012-03-25 06:50 | 7.04 | 7.0788 | 7.812% | 600.04 | 612.08 | 605.0949 | 615.1922 | 608.2071 | 0.70788 | 0.55303
|  | 2012-03-25 07:00 | 7.3 | 7.2746 | 9.452% | 678.3 | 669.27 | 667.2342 | 668.9584 | 666.9226 | 0.72746 | 0.6876
|  | 2012-03-25 07:10 | 6.53 | 6.5453 | 7.963% | 481.78 | 486.3 | 481.0307 | 482.6903 | 477.4211 | 0.65453 | 0.52122
|  | 2012-03-25 07:20 | 6.85 | 6.8176 | 9.781% | 554.1 | 547.32 | 546.6224 | 547.7752 | 547.0776 | 0.68176 | 0.66683
|  | 2012-03-25 07:30 | 6.49 | 6.4988 | 13.25% | 472.74 | 475 | 485.0982 | 472.094 | 482.1922 | 0.64988 | 0.86117
|  | 2012-03-25 07:40 | 6.82 | 6.8185 | 9.531% | 547.32 | 547.32 | 545.8412 | 547.9987 | 546.5199 | 0.68185 | 0.64985
|  | 2012-03-25 07:50 | 6.67 | 6.6509 | 12.59% | 513.42 | 508.9 | 517.4459 | 507.313 | 515.8588 | 0.66509 | 0.83759
|  | 2012-03-25 08:00 | 6.01 | 5.954 | 13.81% | 364.26 | 353.9 | 361.9131 | 358.4537 | 366.4668 | 0.5954 | 0.82227
|  | 2012-03-25 08:10 | 6.26 | 6.3033 | 16.29% | 420.76 | 429.8 | 448.95 | 429.1051 | 448.2551 | 0.63033 | 1.027
|  | 2012-03-25 08:20 | 8.27 | 8.215 | 17.29% | 988.09 | 966.07 | 1000.496 | 966.9929 | 1001.4189 | 0.8215 | 1.4205
|  | 2012-03-25 08:30 | 8.12 | 8.0835 | 12.56% | 933.04 | 918.36 | 931.3498 | 921.3736 | 934.3634 | 0.80835 | 1.0154
|  | 2012-03-25 08:40 | 8.41 | 8.4199 | 10.23% | 1039.47 | 1043.14 | 1044.188 | 1040.4865 | 1041.5345 | 0.84199 | 0.86102
|  | 2012-03-25 08:50 | 8.45 | 8.4096 | 8.047% | 1054.15 | 1039.47 | 1030.5973 | 1036.7061 | 1027.8334 | 0.84096 | 0.67675
|  | 2012-03-25 09:00 | 8.26 | 8.1734 | 13.44% | 984.42 | 951.39 | 968.6759 | 952.4419 | 969.7278 | 0.81734 | 1.0984
|  | 2012-03-25 09:10 | 8.75 | 8.6822 | 12.8% | 1164.25 | 1138.56 | 1148.0744 | 1138.072 | 1147.5864 | 0.86822 | 1.1113
|  | 2012-03-25 09:20 | 9.58 | 9.5621 | 10.44% | 1476.98 | 1469.36 | 1467.3046 | 1473.1775 | 1471.1221 | 0.95621 | 0.99814
|  | 2012-03-25 09:30 | 8.75 | 8.708 | 14.06% | 1164.25 | 1149.57 | 1161.6819 | 1147.855 | 1159.9669 | 0.8708 | 1.2241
|  | 2012-03-25 09:40 | 10.47 | 10.4163 | 10.12% | 1762.49 | 1749.14 | 1747.215 | 1744.9447 | 1743.0197 | 1.0416 | 1.0546
|  | 2012-03-25 09:50 | 10.07 | 10.0584 | 9.136% | 1655.69 | 1653.02 | 1662.7305 | 1642.6014 | 1652.3119 | 1.0058 | 0.91894
|  | 2012-03-25 10:00 | 8.67 | 8.5822 | 14.07% | 1134.89 | 1101.86 | 1116.963 | 1100.4719 | 1115.5749 | 0.85822 | 1.2076
|  | 2012-03-25 10:10 | 9.05 | 8.9 | 12.71% | 1275.05 | 1219.3 | 1224.4907 | 1221.2854 | 1226.4761 | 0.89 | 1.1309
|  | 2012-03-25 10:20 | 8.84 | 8.863 | 16.97% | 1197.28 | 1204.62 | 1212.5467 | 1207.04 | 1214.9667 | 0.8863 | 1.5039
|  | 2012-03-25 10:30 | 9.67 | 9.7186 | 14.06% | 1511.27 | 1530.32 | 1498.9618 | 1529.3945 | 1498.0364 | 0.97186 | 1.3668
|  | 2012-03-25 10:40 | 10.29 | 10.2975 | 12.24% | 1714.43 | 1717.1 | 1684.8601 | 1713.1164 | 1680.8765 | 1.0298 | 1.2609
|  | 2012-03-25 10:50 | 7.89 | 7.8998 | 15.59% | 855.89 | 858.9 | 888.294 | 859.7193 | 889.1133 | 0.78998 | 1.2315
|  | 2012-03-25 11:00 | 8.01 | 7.9877 | 16.85% | 892.67 | 885.99 | 921.627 | 888.8882 | 924.5252 | 0.79877 | 1.3462
|  | 2012-03-25 11:10 | 7.43 | 7.3552 | 16.69% | 717.43 | 696.36 | 729.6175 | 691.8841 | 725.1416 | 0.73552 | 1.2275
|  | 2012-03-25 11:20 | 9.06 | 8.98 | 16.23% | 1278.86 | 1248.66 | 1250.4117 | 1252.088 | 1253.8397 | 0.898 | 1.457
|  | 2012-03-25 11:30 | 7.79 | 7.8435 | 11.3% | 825.79 | 840.84 | 847.0964 | 841.3229 | 847.5792 | 0.78435 | 0.88604
|  | 2012-03-25 11:40 | 8.65 | 8.6238 | 12.37% | 1127.55 | 1116.54 | 1125.505 | 1116.0716 | 1125.0366 | 0.86238 | 1.0668
|  | 2012-03-25 11:50 | 7.9 | 7.8179 | 10.25% | 858.9 | 834.82 | 835.9876 | 833.0625 | 834.23 | 0.78179 | 0.80159
|  | 2012-03-25 12:00 | 10.04 | 10.0387 | 15.24% | 1647.68 | 1647.68 | 1586.6651 | 1636.4276 | 1575.4127 | 1.0039 | 1.5298
|  | 2012-03-25 12:10 | 9.89 | 9.8111 | 11.83% | 1595.09 | 1564.61 | 1549.0702 | 1561.526 | 1545.9861 | 0.98111 | 1.1607
|  | 2012-03-25 12:20 | 9.65 | 9.6035 | 14.2% | 1503.65 | 1484.6 | 1458.2474 | 1488.2533 | 1461.9006 | 0.96035 | 1.3634
|  | 2012-03-25 12:30 | 9.52 | 9.4887 | 16.81% | 1454.12 | 1442.69 | 1406.1393 | 1446.1273 | 1409.5766 | 0.94887 | 1.5947
|  | 2012-03-25 12:40 | 11.07 | 11.1188 | 13.28% | 1909.88 | 1914.08 | 1854.9533 | 1887.6577 | 1828.531 | 1.1119 | 1.4765
|  | 2012-03-25 12:50 | 10.68 | 10.7911 | 14.33% | 1818.56 | 1847.93 | 1772.6404 | 1830.6808 | 1755.3911 | 1.0791 | 1.5459
|  | 2012-03-25 13:00 | 9.95 | 9.9138 | 17.39% | 1617.95 | 1602.71 | 1526.4709 | 1596.1091 | 1519.87 | 0.99138 | 1.7237
|  | 2012-03-25 13:10 | 9.57 | 9.4756 | 20.27% | 1473.17 | 1438.88 | 1380.3784 | 1441.237 | 1382.7354 | 0.94756 | 1.9209
|  | 2012-03-25 13:20 | 9.7 | 9.6721 | 15.88% | 1522.7 | 1511.27 | 1467.6727 | 1512.9213 | 1469.324 | 0.96721 | 1.5356
|  | 2012-03-25 13:30 | 10.45 | 10.374 | 12.63% | 1757.15 | 1735.79 | 1696.1571 | 1733.8547 | 1694.2218 | 1.0374 | 1.3104
|  | 2012-03-25 13:40 | 9.83 | 9.8866 | 12% | 1572.23 | 1595.09 | 1575.9949 | 1587.0735 | 1567.9785 | 0.98866 | 1.1868
|  | 2012-03-25 13:50 | 9.38 | 9.4138 | 10.13% | 1400.78 | 1412.21 | 1411.8743 | 1418.157 | 1417.8213 | 0.94138 | 0.95343
|  | 2012-03-25 14:00 | 8.1 | 8.0874 | 15.56% | 925.7 | 922.03 | 950.4167 | 922.7068 | 951.0935 | 0.80874 | 1.258
|  | 2012-03-25 14:10 | 9.33 | 9.3036 | 9.861% | 1381.73 | 1370.3 | 1370.4649 | 1376.4769 | 1376.6417 | 0.93036 | 0.9174
|  | 2012-03-25 14:20 | 10.1 | 10.0973 | 7.624% | 1663.7 | 1663.7 | 1690.6673 | 1654.6257 | 1681.593 | 1.0097 | 0.76979
|  | 2012-03-25 14:30 | 9.64 | 9.6193 | 11.31% | 1499.84 | 1492.22 | 1484.7046 | 1493.9779 | 1486.4625 | 0.96193 | 1.0877
|  | 2012-03-25 14:40 | 8.59 | 8.647 | 12.11% | 1105.53 | 1127.55 | 1135.3662 | 1124.7828 | 1132.599 | 0.8647 | 1.0469
|  | 2012-03-25 14:50 | 8.45 | 8.3712 | 11.01% | 1054.15 | 1024.79 | 1029.5472 | 1022.7515 | 1027.5087 | 0.83712 | 0.92132
|  | 2012-03-25 15:00 | 7.69 | 7.654 | 12.09% | 795.69 | 783.65 | 793.5718 | 781.197 | 791.1188 | 0.7654 | 0.92564
|  | 2012-03-25 15:10 | 7.2 | 7.2827 | 16.81% | 648.2 | 672.28 | 705.5152 | 671.2415 | 704.4767 | 0.72827 | 1.2239
|  | 2012-03-25 15:20 | 7.6 | 7.5905 | 12.76% | 768.6 | 765.59 | 778.7601 | 761.6667 | 774.8367 | 0.75905 | 0.96879
|  | 2012-03-25 15:30 | 7.91 | 7.8748 | 10.37% | 861.91 | 849.87 | 851.5926 | 851.5196 | 853.2422 | 0.78748 | 0.81635
|  | 2012-03-25 15:40 | 8.53 | 8.627 | 8.441% | 1083.51 | 1120.21 | 1113.7152 | 1117.2526 | 1110.7577 | 0.8627 | 0.72818
|  | 2012-03-25 15:50 | 7.18 | 7.1965 | 15.04% | 642.18 | 648.2 | 671.0199 | 647.1646 | 669.9846 | 0.71965 | 1.0825
|  | 2012-03-25 16:00 | 5.71 | 5.6912 | 17.51% | 315.02 | 311.78 | 326.2918 | 309.9245 | 324.4363 | 0.56912 | 0.99671
|  | 2012-03-25 16:10 | 5.92 | 5.9125 | 12.33% | 349.04 | 347.42 | 351.8524 | 350.5488 | 354.9812 | 0.59125 | 0.72908
|  | 2012-03-25 16:20 | 6.94 | 6.9273 | 10.37% | 574.44 | 572.18 | 573.4603 | 575.4927 | 576.773 | 0.69273 | 0.71868
|  | 2012-03-25 16:30 | 7.02 | 7.0112 | 9.259% | 594.02 | 591.01 | 588.5264 | 597.2666 | 594.783 | 0.70112 | 0.64918
|  | 2012-03-25 16:40 | 6.44 | 6.4434 | 9.627% | 461.44 | 461.44 | 460.4546 | 459.6506 | 458.6652 | 0.64434 | 0.62033
|  | 2012-03-25 17:00 | 7.77 | 7.8724 | 9.653% | 819.77 | 849.87 | 848.2855 | 850.739 | 849.1545 | 0.78724 | 0.75988
|  | 2012-03-25 17:10 | 6.95 | 7.038 | 13.09% | 576.7 | 600.04 | 612.3695 | 604.3309 | 616.6604 | 0.7038 | 0.92152
|  | 2012-03-25 17:20 | 6.86 | 6.9897 | 13.27% | 556.36 | 585.74 | 598.5822 | 591.6381 | 604.4803 | 0.69897 | 0.9272
|  | 2012-03-25 17:40 | 8.17 | 8.2854 | 10.89% | 951.39 | 995.43 | 999.7619 | 991.9494 | 996.2813 | 0.82854 | 0.90257
|  | 2012-03-25 17:50 | 6.75 | 6.7859 | 15.85% | 531.5 | 540.54 | 563.486 | 539.9421 | 562.888 | 0.67859 | 1.0757
|  | 2012-03-25 18:00 | 7.75 | 7.7995 | 16.9% | 813.75 | 828.8 | 865.4712 | 827.1245 | 863.7957 | 0.77995 | 1.3184
|  | 2012-03-25 18:10 | 8.75 | 8.8042 | 14.63% | 1164.25 | 1182.6 | 1192.6913 | 1184.5268 | 1194.6181 | 0.88042 | 1.2879
|  | 2012-03-25 18:20 | 10.7 | 10.786 | 12.8% | 1823.9 | 1847.93 | 1798.5709 | 1829.6746 | 1780.3155 | 1.0786 | 1.381
|  | 2012-03-25 18:30 | 9.93 | 10.0178 | 12.69% | 1610.33 | 1642.34 | 1612.012 | 1629.8222 | 1599.4942 | 1.0018 | 1.2711
|  | 2012-03-25 18:40 | 9.38 | 9.3465 | 14.18% | 1400.78 | 1389.35 | 1376.4398 | 1392.7612 | 1379.851 | 0.93465 | 1.3253
|  | 2012-03-25 18:50 | 8.97 | 8.966 | 13.82% | 1244.99 | 1244.99 | 1249.0075 | 1246.6904 | 1250.7078 | 0.8966 | 1.2394
|  | 2012-03-25 19:00 | 7.19 | 7.2464 | 14.05% | 645.19 | 663.25 | 681.3126 | 661.0219 | 679.0845 | 0.72464 | 1.0179
|  | 2012-03-25 19:10 | 7.5 | 7.5223 | 12.27% | 738.5 | 744.52 | 754.9239 | 741.0089 | 751.4129 | 0.75223 | 0.92273
|  | 2012-03-25 19:20 | 8.19 | 8.2209 | 15.75% | 958.73 | 969.74 | 997.6083 | 969.0909 | 996.9592 | 0.82209 | 1.2949
|  | 2012-03-25 19:30 | 8.79 | 9.0138 | 13.08% | 1178.93 | 1259.81 | 1262.3448 | 1265.1018 | 1267.6366 | 0.90138 | 1.1793
|  | 2012-03-25 19:40 | 7.94 | 8.0351 | 14.11% | 870.94 | 903.68 | 924.8699 | 904.8735 | 926.0634 | 0.80351 | 1.1334
|  | 2012-03-25 19:50 | 7.77 | 7.8792 | 12.1% | 819.77 | 852.88 | 863.3168 | 852.955 | 863.3918 | 0.78792 | 0.95321
|  | 2012-03-25 20:00 | 7.41 | 7.4758 | 14.44% | 711.41 | 732.48 | 754.0624 | 727.1349 | 748.7173 | 0.74758 | 1.0795
|  | 2012-03-25 20:10 | 7.04 | 7.1604 | 12.93% | 600.04 | 636.16 | 648.3147 | 637.2457 | 649.4005 | 0.71604 | 0.92556
|  | 2012-03-25 20:20 | 7.03 | 7.1082 | 14.37% | 597.03 | 621.11 | 639.8269 | 623.0795 | 641.7964 | 0.71082 | 1.0212
|  | 2012-03-25 20:30 | 6.62 | 6.6265 | 12.99% | 502.12 | 504.38 | 514.2482 | 501.5546 | 511.4228 | 0.66265 | 0.86084
|  | 2012-03-25 20:40 | 6.42 | 6.4399 | 11.68% | 456.92 | 461.44 | 466.2286 | 458.872 | 463.6606 | 0.64399 | 0.75233
|  | 2012-03-25 20:50 | 6.52 | 6.5356 | 10.89% | 479.52 | 484.04 | 486.6375 | 480.4504 | 483.048 | 0.65356 | 0.71169
|  | 2012-03-25 21:00 | 6 | 6.1457 | 13.33% | 362 | 395.9 | 404.073 | 396.3034 | 404.4764 | 0.61457 | 0.81943
|  | 2012-03-25 21:10 | 5.81 | 5.8204 | 14.63% | 331.22 | 332.84 | 341.6263 | 333.327 | 342.1133 | 0.58204 | 0.85152
|  | 2012-03-25 21:20 | 5.57 | 5.7002 | 16.7% | 292.34 | 313.4 | 325.8631 | 311.5238 | 323.9869 | 0.57002 | 0.95173
|  | 2012-03-25 21:30 | 5.85 | 5.8846 | 13.16% | 337.7 | 342.56 | 348.5881 | 345.2771 | 351.3052 | 0.58846 | 0.77455
|  | 2012-03-25 21:40 | 6.24 | 6.3127 | 12.5% | 416.24 | 432.06 | 438.8072 | 431.1302 | 437.8773 | 0.63127 | 0.78909
|  | 2012-03-25 21:50 | 6.61 | 6.6848 | 11.2% | 499.86 | 515.68 | 519.4847 | 515.3972 | 519.2018 | 0.66848 | 0.74838
|  | 2012-03-25 22:00 | 6.13 | 6.2299 | 11.75% | 391.38 | 413.98 | 418.313 | 413.6285 | 417.9614 | 0.62299 | 0.73173
|  | 2012-03-25 22:10 | 5.44 | 5.4578 | 15.26% | 271.28 | 274.52 | 281.2004 | 269.5061 | 276.1864 | 0.54578 | 0.83272
|  | 2012-03-25 22:20 | 5.26 | 5.2827 | 10.84% | 242.12 | 245.36 | 245.8063 | 240.3778 | 240.824 | 0.52827 | 0.57246
|  | 2012-03-25 22:30 | 5.5 | 5.5752 | 16.36% | 281 | 293.96 | 304.0923 | 289.5613 | 299.6936 | 0.55752 | 0.9123
|  | 2012-03-25 22:40 | 5.52 | 5.5732 | 19.02% | 284.24 | 292.34 | 309.3608 | 289.2203 | 306.2411 | 0.55732 | 1.0601
|  | 2012-03-25 23:20 | 7.75 | 7.8992 | 13.68% | 813.75 | 858.9 | 877.8555 | 859.5144 | 878.4698 | 0.78992 | 1.0804
|  | 2012-03-25 23:30 | 7.75 | 7.9809 | 12.52% | 813.75 | 882.98 | 895.7436 | 886.6132 | 899.3768 | 0.79809 | 0.99889
|  | 2012-03-25 23:40 | 6.82 | 6.8875 | 16.57% | 547.32 | 563.14 | 590.6992 | 565.3485 | 592.9076 | 0.68875 | 1.1412
|  | 2012-03-25 23:50 | 7.41 | 7.4993 | 12.28% | 711.41 | 738.5 | 748.899 | 734.131 | 744.53 | 0.74993 | 0.92097
|  | 2012-03-26 | 7.03 | 7.1646 | 15.08% | 597.03 | 636.16 | 658.9069 | 638.4063 | 661.1532 | 0.71646 | 1.0803
|  | 2012-03-26 00:10 | 6.56 | 6.7315 | 18.14% | 488.56 | 526.98 | 560.3001 | 526.6338 | 559.9539 | 0.67315 | 1.2211
|  | 2012-03-26 00:20 | 6.52 | 6.7204 | 16.1% | 479.52 | 524.72 | 548.1029 | 523.9526 | 547.3355 | 0.67204 | 1.0823
|  | 2012-03-26 00:30 | 8.16 | 8.2458 | 14.46% | 947.72 | 980.75 | 1002.4962 | 977.8867 | 999.6329 | 0.82458 | 1.1924
|  | 2012-03-26 00:40 | 8.55 | 8.4922 | 12.16% | 1090.85 | 1068.83 | 1078.2589 | 1067.0371 | 1076.4659 | 0.84922 | 1.033
|  | 2012-03-26 00:50 | 7.84 | 7.8925 | 14.67% | 840.84 | 855.89 | 880.2643 | 857.3078 | 881.682 | 0.78925 | 1.1577
|  | 2012-03-26 01:00 | 7.28 | 7.5275 | 14.97% | 672.28 | 747.53 | 772.3688 | 742.5771 | 767.4159 | 0.75275 | 1.1271
|  | 2012-03-26 01:10 | 6.22 | 6.3684 | 15.76% | 411.72 | 445.62 | 463.5584 | 443.1431 | 461.0816 | 0.63684 | 1.0034
|  | 2012-03-26 01:20 | 6.87 | 7.0406 | 13.68% | 558.62 | 600.04 | 615.0504 | 605.0269 | 620.0373 | 0.70406 | 0.96335
|  | 2012-03-26 01:30 | 6.9 | 6.9763 | 15.22% | 565.4 | 583.48 | 605.2879 | 588.1567 | 609.9646 | 0.69763 | 1.0616
|  | 2012-03-26 01:40 | 7.5 | 7.4826 | 13.87% | 738.5 | 732.48 | 750.9991 | 729.1524 | 747.6715 | 0.74826 | 1.0376
|  | 2012-03-26 01:50 | 6.97 | 7.1532 | 12.91% | 581.22 | 633.15 | 645.2088 | 635.2745 | 647.3333 | 0.71532 | 0.92365
|  | 2012-03-26 02:00 | 6.3 | 6.3979 | 16.67% | 429.8 | 452.4 | 474.2075 | 449.5941 | 471.4016 | 0.63979 | 1.0663
|  | 2012-03-26 02:10 | 5.56 | 5.6939 | 22.12% | 290.72 | 311.78 | 341.5808 | 310.4132 | 340.214 | 0.56939 | 1.2596
|  | 2012-03-26 02:20 | 5.7 | 5.8154 | 19.12% | 313.4 | 332.84 | 354.2709 | 332.4196 | 353.8504 | 0.58154 | 1.1121
|  | 2012-03-26 02:30 | 5.32 | 5.5833 | 19.55% | 251.84 | 293.96 | 312.7178 | 290.9696 | 309.7274 | 0.55833 | 1.0915
|  | 2012-03-26 02:40 | 5.59 | 5.7473 | 15.38% | 295.58 | 321.5 | 331.3013 | 319.992 | 329.7933 | 0.57473 | 0.8842
|  | 2012-03-26 02:50 | 6.04 | 6.143 | 17.38% | 371.04 | 393.64 | 414.5321 | 395.7463 | 416.6384 | 0.6143 | 1.0679
|  | 2012-03-26 03:00 | 5.77 | 5.7862 | 19.41% | 324.74 | 327.98 | 349.8494 | 327.0501 | 348.9196 | 0.57862 | 1.1231
|  | 2012-03-26 03:10 | 7.06 | 7.1207 | 19.55% | 606.06 | 624.12 | 671.1577 | 626.4556 | 673.4932 | 0.71207 | 1.3919
|  | 2012-03-26 03:20 | 7.48 | 7.6645 | 16.18% | 732.48 | 786.66 | 819.0246 | 784.472 | 816.8366 | 0.76645 | 1.2398
|  | 2012-03-26 03:30 | 7.54 | 7.5434 | 14.99% | 750.54 | 750.54 | 775.5518 | 747.3659 | 772.3777 | 0.75434 | 1.1305
|  | 2012-03-26 03:40 | 7.06 | 7.1052 | 15.01% | 606.06 | 621.11 | 643.0319 | 622.267 | 644.1889 | 0.71052 | 1.0668
|  | 2012-03-26 03:50 | 6.78 | 6.8209 | 21.83% | 538.28 | 547.32 | 602.4732 | 548.6044 | 603.7576 | 0.68209 | 1.4889
|  | 2012-03-26 04:00 | 8.17 | 8.2583 | 13.71% | 951.39 | 984.42 | 1002.5384 | 982.289 | 1000.4074 | 0.82583 | 1.1321
|  | 2012-03-26 04:10 | 9.01 | 9.067 | 13.1% | 1259.81 | 1282.67 | 1283.6192 | 1285.6605 | 1286.6097 | 0.9067 | 1.1875
|  | 2012-03-26 04:20 | 8.29 | 8.2491 | 14.84% | 995.43 | 980.75 | 1004.183 | 979.0554 | 1002.4884 | 0.82491 | 1.2239
|  | 2012-03-26 04:30 | 7.04 | 7.0733 | 17.33% | 600.04 | 609.07 | 642.8956 | 613.7097 | 647.5353 | 0.70733 | 1.2258
|  | 2012-03-26 04:40 | 5.51 | 5.5284 | 13.97% | 282.62 | 285.86 | 290.8548 | 281.5083 | 286.5031 | 0.55284 | 0.77257
|  | 2012-03-26 04:50 | 5.99 | 5.9857 | 21.37% | 360.38 | 360.38 | 393.8679 | 364.5563 | 398.0442 | 0.59857 | 1.2791
|  | 2012-03-26 05:00 | 6.76 | 6.7849 | 21.15% | 533.76 | 538.28 | 588.8121 | 539.6815 | 590.2136 | 0.67849 | 1.4353
|  | 2012-03-26 05:10 | 5.66 | 5.7261 | 15.19% | 306.92 | 318.26 | 327.3979 | 316.1744 | 325.3123 | 0.57261 | 0.87005
|  | 2012-03-26 05:20 | 6.17 | 6.2717 | 15.72% | 400.42 | 423.02 | 439.7339 | 422.4107 | 439.1246 | 0.62717 | 0.98599
|  | 2012-03-26 05:30 | 5.68 | 5.72 | 12.85% | 310.16 | 316.64 | 321.0211 | 315.0673 | 319.4484 | 0.572 | 0.73514
|  | 2012-03-26 05:40 | 5.18 | 5.2945 | 22.2% | 229.16 | 246.98 | 269.6033 | 242.3063 | 264.9296 | 0.52945 | 1.1754
|  | 2012-03-26 06:10 | 5.95 | 6.0571 | 15.13% | 353.9 | 375.56 | 388.0187 | 378.5364 | 390.9951 | 0.60571 | 0.9162
|  | 2012-03-26 13:20 | 14.11 | 14.2477 | 12.9% | 2000 | 2000 | 1993.2302 | 2003.1664 | 1996.3965 | 1.4248 | 1.8378
|  | 2012-03-26 13:30 | 17.4 | 17.5446 | 16.61% | 2000 | 2000 | 1996.8874 | 2000.2169 | 1997.1043 | 1.7545 | 2.914
|  | 2012-03-26 14:20 | 15.34 | 15.4158 | 22.36% | 2000 | 2000 | 1945.8277 | 2001.5108 | 1947.3384 | 1.5416 | 3.447
|  | 2012-03-26 14:30 | 16.59 | 16.4744 | 18.44% | 2000 | 2000 | 1987.0275 | 2000.6035 | 1987.631 | 1.6474 | 3.0387
|  | 2012-03-26 15:20 | 20.13 | 20.074 | 14.16% | 2000 | 2000 | 1999.9911 | 2000.0172 | 2000.0083 | 2.0074 | 2.8421
|  | 2012-03-26 17:10 | 18.27 | 18.205 | 12.59% | 2000 | 2000 | 2000 | 2000.1127 | 2000.1989 | 1.8205 | 2.2918
|  | 2012-03-26 17:20 | 18.33 | 18.3131 | 11.95% | 2000 | 2000 | 2000 | 2000.1012 | 2000.1892 | 1.8313 | 2.188
|  | 2012-03-26 17:30 | 15.3 | 15.3491 | 13.66% | 2000 | 2000 | 1996.7775 | 2001.5922 | 1998.3697 | 1.5349 | 2.0967
|  | 2012-03-26 17:40 | 15.36 | 15.4682 | 13.54% | 2000 | 2000 | 1997.4074 | 2001.449 | 1998.8564 | 1.5468 | 2.0946
|  | 2012-03-26 17:50 | 15.54 | 15.5471 | 12.61% | 2000 | 2000 | 1998.9505 | 2001.3594 | 2000.3098 | 1.5547 | 1.9609
|  | 2012-03-26 18:00 | 15.48 | 15.4522 | 14.79% | 2000 | 2000 | 1994.3152 | 2001.4677 | 1995.7829 | 1.5452 | 2.2859
|  | 2012-03-26 18:10 | 16.82 | 16.746 | 12.72% | 2000 | 2000 | 1999.9028 | 2000.4685 | 2000.3713 | 1.6746 | 2.1306
|  | 2012-03-26 18:20 | 18.28 | 18.2469 | 14.82% | 2000 | 2000 | 1999.55 | 2000.1081 | 1999.6581 | 1.8247 | 2.7051
|  | 2012-03-26 18:30 | 19.03 | 19.2293 | 13.77% | 2000 | 2000 | 2000 | 2000.0403 | 2000.0492 | 1.9229 | 2.6474
|  | 2012-03-26 18:40 | 17.65 | 17.6078 | 13.99% | 2000 | 2000 | 1999.7095 | 2000.2039 | 1999.9134 | 1.7608 | 2.4641
|  | 2012-03-26 18:50 | 17.89 | 17.9719 | 13.25% | 2000 | 2000 | 2000 | 2000.1422 | 2000.1557 | 1.7972 | 2.3808
|  | 2012-03-26 19:00 | 17.48 | 17.4613 | 12.76% | 2000 | 2000 | 2000 | 2000.2354 | 2000.2795 | 1.7461 | 2.2276
|  | 2012-03-26 19:10 | 17.54 | 17.7793 | 11.12% | 2000 | 2000 | 2000 | 2000.1722 | 2000.2485 | 1.7779 | 1.9766
|  | 2012-03-26 19:20 | 19.51 | 19.7107 | 11.84% | 2000 | 2000 | 2000 | 2000.0248 | 2000.064 | 1.9711 | 2.3338
|  | 2012-03-26 19:30 | 17.96 | 17.9766 | 12.64% | 2000 | 2000 | 2000 | 2000.1416 | 2000.2247 | 1.7977 | 2.2721
|  | 2012-03-26 19:40 | 18.64 | 18.5895 | 11.91% | 2000 | 2000 | 2000 | 2000.0767 | 2000.1535 | 1.859 | 2.214
|  | 2012-03-26 19:50 | 19.46 | 19.5123 | 9.969% | 2000 | 2000 | 1999.9994 | 2000.0303 | 2000.0297 | 1.9512 | 1.9452
|  | 2012-03-26 20:00 | 18.11 | 18.0179 | 11.37% | 2000 | 2000 | 2000 | 2000.1359 | 2000.2165 | 1.8018 | 2.0495
|  | 2012-03-26 20:10 | 17.8 | 17.7422 | 13.03% | 2000 | 2000 | 2000 | 2000.1786 | 2000.2064 | 1.7742 | 2.3125
|  | 2012-03-26 20:20 | 15.87 | 16.0168 | 11.85% | 2000 | 2000 | 1999.9037 | 2000.9121 | 2000.8157 | 1.6017 | 1.8974
|  | 2012-03-26 20:30 | 16.21 | 16.1434 | 12.21% | 2000 | 2000 | 1999.8298 | 2000.8153 | 2000.6451 | 1.6143 | 1.9719
|  | 2012-03-26 20:40 | 16.66 | 16.5831 | 9.964% | 2000 | 2000 | 1999.9953 | 2000.5457 | 2000.541 | 1.6583 | 1.6523
|  | 2012-03-26 20:50 | 14.72 | 14.752 | 11.75% | 2000 | 2000 | 1998.5018 | 2002.4348 | 2000.9366 | 1.4752 | 1.7338
|  | 2012-03-26 21:00 | 14.71 | 14.5854 | 15.84% | 2000 | 2000 | 1981.9776 | 2002.6893 | 1984.6669 | 1.4585 | 2.3103
|  | 2012-03-26 21:10 | 16.06 | 15.9868 | 14.69% | 2000 | 2000 | 1996.7184 | 2000.9364 | 1997.6548 | 1.5987 | 2.3493
|  | 2012-03-26 21:20 | 15.42 | 15.4574 | 14.59% | 2000 | 2000 | 1994.9237 | 2001.4616 | 1996.3853 | 1.5457 | 2.2555
|  | 2012-03-26 21:30 | 16.14 | 16.2029 | 14.06% | 2000 | 2000 | 1998.3179 | 2000.7729 | 1999.0909 | 1.6203 | 2.2789
|  | 2012-03-26 21:40 | 14.6 | 14.6365 | 15.48% | 2000 | 2000 | 1984.7294 | 2002.6115 | 1987.3409 | 1.4636 | 2.2656
|  | 2012-03-26 21:50 | 14.98 | 15.0621 | 12.42% | 2000 | 2000 | 1998.2207 | 2001.975 | 2000.1957 | 1.5062 | 1.8702
|  | 2012-03-26 22:00 | 16.31 | 16.3211 | 9.994% | 2000 | 2000 | 1999.9992 | 2000.6946 | 2000.6937 | 1.6321 | 1.6311
|  | 2012-03-26 22:10 | 15.14 | 15.1864 | 11.82% | 2000 | 2000 | 1999.2059 | 2001.803 | 2001.009 | 1.5186 | 1.7955
|  | 2012-03-26 22:20 | 14.66 | 14.7139 | 15.35% | 2000 | 2000 | 1986.3275 | 2002.4932 | 1988.8207 | 1.4714 | 2.2583
|  | 2012-03-26 22:30 | 13.54 | 13.4413 | 12.48% | 1999.54 | 1999.44 | 1987.3022 | 2002.9719 | 1990.8341 | 1.3441 | 1.6777
|  | 2012-03-26 22:40 | 13.47 | 13.5375 | 13.66% | 1999.47 | 1999.54 | 1980.4123 | 2003.2032 | 1984.0755 | 1.3537 | 1.8492
|  | 2012-03-26 22:50 | 12.01 | 12.0949 | 13.16% | 1988.11 | 1988.99 | 1945.7554 | 1977.7444 | 1934.5098 | 1.2095 | 1.5912
|  | 2012-03-26 23:00 | 11.6 | 11.5452 | 13.36% | 1954.4 | 1950.2 | 1893.2567 | 1939.5022 | 1882.5589 | 1.1545 | 1.5427
|  | 2012-03-26 23:10 | 11.62 | 11.5769 | 15.23% | 1956.08 | 1952.72 | 1864.414 | 1942.4838 | 1854.1778 | 1.1577 | 1.7634
|  | 2012-03-26 23:20 | 11.11 | 11.0407 | 10.62% | 1913.24 | 1907.36 | 1896.0186 | 1875.5318 | 1864.1905 | 1.1041 | 1.1726
|  | 2012-03-26 23:30 | 11.2 | 11.1638 | 13.12% | 1920.8 | 1917.44 | 1861.1554 | 1894.2575 | 1837.9729 | 1.1164 | 1.4653
|  | 2012-03-26 23:40 | 11.19 | 11.1148 | 13.32% | 1919.96 | 1913.24 | 1853.464 | 1887.0625 | 1827.2865 | 1.1115 | 1.48
|  | 2012-03-26 23:50 | 10.35 | 10.2374 | 12.17% | 1730.45 | 1701.08 | 1671.188 | 1696.1729 | 1666.2809 | 1.0237 | 1.2463
|  | 2012-03-27 | 10.59 | 10.5443 | 9.915% | 1794.53 | 1781.18 | 1782.5882 | 1776.7391 | 1778.1473 | 1.0544 | 1.0455
|  | 2012-03-27 00:10 | 11.03 | 11.0512 | 13.24% | 1906.52 | 1908.2 | 1849.8017 | 1877.2133 | 1818.815 | 1.1051 | 1.4628
|  | 2012-03-27 00:20 | 11.62 | 11.5001 | 8.09% | 1956.08 | 1946 | 1977.0044 | 1935.0681 | 1966.0725 | 1.15 | 0.9303
|  | 2012-03-27 00:30 | 11.54 | 11.4743 | 8.059% | 1949.36 | 1943.48 | 1975.3158 | 1932.4337 | 1964.2696 | 1.1474 | 0.92471
|  | 2012-03-27 00:40 | 11.44 | 11.435 | 8.654% | 1940.96 | 1940.96 | 1963.6141 | 1928.2664 | 1950.9205 | 1.1435 | 0.98957
|  | 2012-03-27 00:50 | 11.91 | 11.8638 | 10.24% | 1980.44 | 1976.24 | 1972.7649 | 1964.8658 | 1961.3907 | 1.1864 | 1.2153
|  | 2012-03-27 01:00 | 12.48 | 12.4897 | 8.654% | 1993.28 | 1993.39 | 2000 | 1991.8253 | 2002.5472 | 1.249 | 1.0808
|  | 2012-03-27 01:10 | 12.24 | 12.1314 | 7.761% | 1990.64 | 1989.43 | 2000 | 1979.4252 | 2002.7052 | 1.2131 | 0.94157
|  | 2012-03-27 01:20 | 12.43 | 12.438 | 8.126% | 1992.73 | 1992.84 | 2000 | 1990.4383 | 2005.347 | 1.2438 | 1.0106
|  | 2012-03-27 01:30 | 11.53 | 11.5067 | 10.84% | 1948.52 | 1946.84 | 1932.6603 | 1935.7376 | 1921.5579 | 1.1507 | 1.2475
|  | 2012-03-27 01:40 | 10.77 | 10.7368 | 11.23% | 1842.59 | 1834.58 | 1812.8488 | 1819.6486 | 1797.9174 | 1.0737 | 1.2063
|  | 2012-03-27 01:50 | 10.33 | 10.324 | 10.55% | 1725.11 | 1722.44 | 1714.3753 | 1720.4013 | 1712.3365 | 1.0324 | 1.0894
|  | 2012-03-27 02:00 | 11.21 | 11.1839 | 9.902% | 1921.64 | 1919.12 | 1920.8941 | 1897.1054 | 1898.8795 | 1.1184 | 1.1074
|  | 2012-03-27 02:10 | 13.47 | 13.404 | 7.35% | 1999.47 | 1999.4 | 2000 | 2002.8572 | 2007.3816 | 1.3404 | 0.98515
|  | 2012-03-27 02:20 | 15.49 | 15.4303 | 5.875% | 2000 | 2000 | 1999.0979 | 2001.4935 | 2000.5913 | 1.543 | 0.90649
|  | 2012-03-27 02:30 | 15.86 | 15.6867 | 7.755% | 2000 | 2000 | 1999.5357 | 2001.2112 | 2000.7469 | 1.5687 | 1.2166
|  | 2012-03-27 02:40 | 15 | 14.9673 | 8.533% | 2000 | 2000 | 1999.8343 | 2002.1117 | 2001.946 | 1.4967 | 1.2772
|  | 2012-03-27 02:50 | 14.24 | 14.2043 | 10.67% | 2000 | 2000 | 1999.1293 | 2003.2182 | 2002.3475 | 1.4204 | 1.5162
|  | 2012-03-27 03:00 | 14.02 | 14.0746 | 10.56% | 2000 | 2000 | 1999.1568 | 2003.3511 | 2002.5079 | 1.4075 | 1.4858
|  | 2012-03-27 03:10 | 15.38 | 15.4832 | 9.688% | 2000 | 2000 | 1999.9664 | 2001.4316 | 2001.398 | 1.5483 | 1.5
|  | 2012-03-27 03:20 | 16.17 | 16.2648 | 8.225% | 2000 | 2000 | 1999.7115 | 2000.731 | 2000.4425 | 1.6265 | 1.3378
|  | 2012-03-27 03:30 | 15.12 | 15.324 | 11.44% | 2000 | 2000 | 1999.6493 | 2001.6236 | 2001.2729 | 1.5324 | 1.7533
|  | 2012-03-27 03:40 | 13.27 | 13.3397 | 12.66% | 1999.27 | 1999.34 | 1984.7201 | 2002.6227 | 1988.0028 | 1.334 | 1.6888
|  | 2012-03-27 03:50 | 11.29 | 11.4628 | 15.85% | 1928.36 | 1942.64 | 1841.707 | 1931.2332 | 1830.3002 | 1.1463 | 1.8174
|  | 2012-03-27 04:00 | 9.95 | 9.9484 | 13.47% | 1617.95 | 1617.95 | 1581.5085 | 1607.4892 | 1571.0477 | 0.99484 | 1.3398
|  | 2012-03-27 04:10 | 9.68 | 9.6489 | 15.29% | 1515.08 | 1503.65 | 1466.3735 | 1504.5989 | 1467.3223 | 0.96489 | 1.4752
|  | 2012-03-27 04:20 | 10.78 | 10.8129 | 12.43% | 1845.26 | 1853.27 | 1810.147 | 1834.9825 | 1791.8595 | 1.0813 | 1.3441
|  | 2012-03-27 04:30 | 10.61 | 10.6025 | 14.33% | 1799.87 | 1797.2 | 1725.6421 | 1790.3408 | 1718.7829 | 1.0602 | 1.5189
|  | 2012-03-27 04:40 | 11.02 | 11.12 | 14.7% | 1905.68 | 1914.08 | 1830.0557 | 1887.8415 | 1803.8172 | 1.112 | 1.6347
|  | 2012-03-27 04:50 | 7.62 | 7.6131 | 24.28% | 774.62 | 771.61 | 847.4158 | 768.5707 | 844.3765 | 0.76131 | 1.8483
|  | 2012-03-27 05:00 | 8.12 | 8.152 | 15.76% | 933.04 | 944.05 | 972.838 | 944.9767 | 973.7647 | 0.8152 | 1.285
|  | 2012-03-27 05:10 | 8.25 | 8.3575 | 13.45% | 980.75 | 1021.12 | 1037.239 | 1017.7992 | 1033.9182 | 0.83575 | 1.1245
|  | 2012-03-27 05:20 | 9.43 | 9.3967 | 10.92% | 1419.83 | 1408.4 | 1405.9161 | 1411.7288 | 1409.2449 | 0.93967 | 1.0264
|  | 2012-03-27 05:30 | 9.02 | 9.0597 | 13.53% | 1263.62 | 1278.86 | 1279.7501 | 1282.8379 | 1283.728 | 0.90597 | 1.2254
|  | 2012-03-27 05:40 | 8.72 | 8.7208 | 9.518% | 1153.24 | 1153.24 | 1151.4466 | 1152.7148 | 1150.9213 | 0.87208 | 0.83007
|  | 2012-03-27 05:50 | 7.81 | 7.9312 | 12.55% | 831.81 | 867.93 | 880.8222 | 870.0769 | 882.9691 | 0.79312 | 0.99521
|  | 2012-03-27 06:00 | 6.69 | 6.8215 | 14.95% | 517.94 | 547.32 | 566.4821 | 548.7533 | 567.9154 | 0.68215 | 1.0197
|  | 2012-03-27 06:10 | 5.81 | 5.9534 | 12.91% | 331.22 | 353.9 | 359.8031 | 358.3429 | 364.2459 | 0.59534 | 0.76851
|  | 2012-03-27 06:20 | 4.96 | 5.0256 | 15.12% | 195.64 | 204.86 | 209.3643 | 198.6615 | 203.1657 | 0.50256 | 0.75991
|  | 2012-03-27 06:30 | 5.31 | 5.4293 | 13.94% | 250.22 | 269.66 | 273.9135 | 264.6966 | 268.95 | 0.54293 | 0.75662
|  | 2012-03-27 07:10 | 6.1 | 6.0871 | 13.77% | 384.6 | 382.34 | 391.2817 | 384.4852 | 393.4269 | 0.60871 | 0.83822
|  | 2012-03-27 11:40 | 10.85 | 10.733 | 7.742% | 1863.95 | 1831.91 | 1871.8985 | 1818.8645 | 1858.853 | 1.0733 | 0.83094
|  | 2012-03-27 11:50 | 9.58 | 9.5584 | 10.65% | 1476.98 | 1469.36 | 1466.3121 | 1471.8077 | 1468.7598 | 0.95584 | 1.0177
|  | 2012-03-27 12:00 | 9.55 | 9.4568 | 11.52% | 1465.55 | 1431.26 | 1425.7042 | 1434.2294 | 1428.6736 | 0.94568 | 1.0893
|  | 2012-03-27 12:10 | 8.74 | 8.7449 | 14.07% | 1160.58 | 1160.58 | 1171.7301 | 1161.8828 | 1173.0328 | 0.87449 | 1.2307
|  | 2012-03-27 12:20 | 8.62 | 8.6357 | 17.52% | 1116.54 | 1123.88 | 1144.299 | 1120.5235 | 1140.9425 | 0.86357 | 1.5127
|  | 2012-03-27 12:30 | 9.32 | 9.4131 | 13.41% | 1377.92 | 1412.21 | 1399.6355 | 1417.8718 | 1405.2973 | 0.94131 | 1.2625
|  | 2012-03-27 12:40 | 9.76 | 9.6571 | 14.14% | 1545.56 | 1507.46 | 1478.7011 | 1507.5475 | 1478.7886 | 0.96571 | 1.3654
|  | 2012-03-27 12:50 | 11.12 | 11.0813 | 13.94% | 1914.08 | 1910.72 | 1839.9475 | 1881.9442 | 1811.1717 | 1.1081 | 1.5446
|  | 2012-03-27 13:00 | 11.65 | 11.5545 | 11.24% | 1958.6 | 1950.2 | 1929.4658 | 1940.3922 | 1919.658 | 1.1555 | 1.2993
|  | 2012-03-27 13:10 | 11.79 | 11.8434 | 17.22% | 1970.36 | 1974.56 | 1860.0909 | 1963.5274 | 1849.0584 | 1.1843 | 2.0392
|  | 2012-03-27 13:20 | 14.42 | 14.3838 | 10.89% | 2000 | 2000 | 1999.0653 | 2002.9861 | 2002.0514 | 1.4384 | 1.5661
|  | 2012-03-27 13:30 | 14.77 | 14.8363 | 9.072% | 2000 | 2000 | 2000 | 2002.3068 | 2002.3246 | 1.4836 | 1.346
|  | 2012-03-27 13:40 | 13.34 | 13.3091 | 12.74% | 1999.34 | 1999.31 | 1983.6594 | 2002.4933 | 1986.8427 | 1.3309 | 1.6961
|  | 2012-03-27 13:50 | 12.03 | 11.993 | 13.05% | 1988.33 | 1987.16 | 1943.3798 | 1972.5603 | 1928.78 | 1.1993 | 1.5652
|  | 2012-03-27 14:00 | 11 | 10.9587 | 14.36% | 1904 | 1893.32 | 1815.5852 | 1861.8473 | 1784.1125 | 1.0959 | 1.5741
|  | 2012-03-27 14:10 | 11.22 | 11.1154 | 17.74% | 1922.48 | 1914.08 | 1779.0647 | 1887.1468 | 1752.1315 | 1.1115 | 1.9714
|  | 2012-03-27 14:20 | 10.04 | 10.1522 | 14.74% | 1647.68 | 1677.05 | 1616.129 | 1671.2463 | 1610.3253 | 1.0152 | 1.4965
|  | 2012-03-27 14:30 | 12.6 | 12.5958 | 18.1% | 1994.6 | 1994.6 | 1895.5716 | 1994.3183 | 1895.2899 | 1.2596 | 2.2792
|  | 2012-03-27 14:40 | 13.3 | 13.362 | 14.29% | 1999.3 | 1999.36 | 1971.803 | 2002.7093 | 1975.1523 | 1.3362 | 1.9089
|  | 2012-03-27 14:50 | 14.36 | 14.3152 | 11.35% | 2000 | 2000 | 1998.1235 | 2003.0798 | 2001.2033 | 1.4315 | 1.6249
|  | 2012-03-27 15:00 | 13.15 | 13.1138 | 15.97% | 1999.15 | 1999.11 | 1947.5706 | 2001.3501 | 1949.8107 | 1.3114 | 2.0942
|  | 2012-03-27 15:10 | 13.85 | 13.7066 | 13.65% | 1999.85 | 1999.71 | 1983.2557 | 2003.4226 | 1986.9683 | 1.3707 | 1.8704
|  | 2012-03-27 15:20 | 15.63 | 15.6344 | 8.893% | 2000 | 2000 | 1999.8008 | 2001.2651 | 2001.066 | 1.5634 | 1.3904
|  | 2012-03-27 15:30 | 16.25 | 16.2966 | 9.785% | 2000 | 2000 | 1999.9689 | 2000.7102 | 2000.6791 | 1.6297 | 1.5946
|  | 2012-03-27 15:40 | 16.11 | 16.0169 | 11.42% | 2000 | 2000 | 2000 | 2000.912 | 2000.9203 | 1.6017 | 1.8294
|  | 2012-03-27 15:50 | 14.23 | 14.3912 | 13.21% | 2000 | 2000 | 1993.0602 | 2002.9757 | 1996.0358 | 1.4391 | 1.9013
|  | 2012-03-27 16:00 | 14.45 | 14.3629 | 11.97% | 2000 | 2000 | 1996.8585 | 2003.0151 | 1999.8736 | 1.4363 | 1.7196
|  | 2012-03-27 16:10 | 14.25 | 14.2725 | 10.25% | 2000 | 2000 | 1999.7614 | 2003.1353 | 2002.8967 | 1.4273 | 1.4623
|  | 2012-03-27 16:20 | 14.3 | 14.3244 | 13.92% | 2000 | 2000 | 1989.438 | 2003.0675 | 1992.5055 | 1.4324 | 1.9934
|  | 2012-03-27 16:30 | 13.96 | 13.9073 | 11.25% | 1999.96 | 1999.91 | 1997.0021 | 2003.4538 | 2000.5459 | 1.3907 | 1.5641
|  | 2012-03-27 16:40 | 14.27 | 14.3032 | 11.84% | 2000 | 2000 | 1996.9525 | 2003.0957 | 2000.0481 | 1.4303 | 1.6939
|  | 2012-03-27 16:50 | 14.22 | 14.2605 | 11.6% | 2000 | 2000 | 1997.3937 | 2003.1504 | 2000.5442 | 1.426 | 1.6547
|  | 2012-03-27 17:00 | 15.95 | 15.9291 | 11.6% | 2000 | 2000 | 1999.9409 | 2000.9847 | 2000.9256 | 1.5929 | 1.8476
|  | 2012-03-27 17:10 | 17.15 | 17.1352 | 11.49% | 2000 | 2000 | 2000 | 2000.3232 | 2000.4336 | 1.7135 | 1.9683
|  | 2012-03-27 17:20 | 16.7 | 16.6432 | 12.69% | 2000 | 2000 | 1999.8743 | 2000.5159 | 2000.3902 | 1.6643 | 2.1128
|  | 2012-03-27 17:30 | 16.51 | 16.4436 | 8.601% | 2000 | 2000 | 1999.7909 | 2000.6209 | 2000.4119 | 1.6444 | 1.4143
|  | 2012-03-27 17:40 | 14.52 | 14.5037 | 13.43% | 2000 | 2000 | 1993.0443 | 2002.8122 | 1995.8565 | 1.4504 | 1.9478
|  | 2012-03-27 17:50 | 13.7 | 13.6718 | 11.31% | 1999.7 | 1999.67 | 1995.5214 | 2003.3943 | 1999.2457 | 1.3672 | 1.5468
|  | 2012-03-27 18:00 | 12.54 | 12.474 | 11.4% | 1993.94 | 1993.17 | 1979.0176 | 1991.4185 | 1977.2661 | 1.2474 | 1.4225
|  | 2012-03-27 18:10 | 13.24 | 13.1884 | 12.08% | 1999.24 | 1999.19 | 1986.9207 | 2001.8573 | 1989.588 | 1.3188 | 1.5938
|  | 2012-03-27 18:20 | 11.6 | 11.6523 | 12.41% | 1954.4 | 1958.6 | 1919.2412 | 1949.1448 | 1909.786 | 1.1652 | 1.4465
|  | 2012-03-27 18:30 | 12.28 | 12.4615 | 11.48% | 1991.08 | 1993.06 | 1977.9035 | 1991.0849 | 1975.9283 | 1.2462 | 1.4308
|  | 2012-03-27 18:40 | 12.86 | 12.8897 | 11.43% | 1997.46 | 1997.79 | 1987.5033 | 1999.1738 | 1988.8871 | 1.289 | 1.4734
|  | 2012-03-27 18:50 | 14.57 | 14.439 | 10.57% | 2000 | 2000 | 1999.5253 | 2002.9073 | 2002.4326 | 1.4439 | 1.5262
|  | 2012-03-27 19:00 | 13.92 | 13.9108 | 10.2% | 1999.92 | 1999.91 | 1999.5606 | 2003.4527 | 2003.1032 | 1.3911 | 1.4191
|  | 2012-03-27 19:10 | 14.15 | 14.1078 | 12.23% | 2000 | 2000 | 1994.8211 | 2003.3208 | 1998.1419 | 1.4108 | 1.7248
|  | 2012-03-27 19:20 | 13.7 | 13.7661 | 8.759% | 1999.7 | 1999.77 | 2000 | 2003.4537 | 2005.1545 | 1.3766 | 1.2058
|  | 2012-03-27 19:30 | 14.96 | 14.977 | 13.37% | 2000 | 2000 | 1995.9633 | 2002.0976 | 1998.0608 | 1.4977 | 2.0023
|  | 2012-03-27 19:40 | 13.22 | 13.0848 | 16.26% | 1999.22 | 1999.08 | 1943.1464 | 2001.1264 | 1945.1928 | 1.3085 | 2.128
|  | 2012-03-27 19:50 | 14.42 | 14.3793 | 10.12% | 2000 | 2000 | 1999.9063 | 2002.9924 | 2002.8987 | 1.4379 | 1.4559
|  | 2012-03-27 20:00 | 14.39 | 14.326 | 12.72% | 2000 | 2000 | 1994.4271 | 2003.0654 | 1997.4925 | 1.4326 | 1.8219
|  | 2012-03-27 20:10 | 13.02 | 13.0655 | 14.29% | 1999.02 | 1999.07 | 1964.872 | 2000.9689 | 1966.7708 | 1.3065 | 1.8665
|  | 2012-03-27 20:20 | 12.98 | 13.0261 | 15.18% | 1998.78 | 1999.03 | 1954.0167 | 2000.6249 | 1955.6116 | 1.3026 | 1.977
|  | 2012-03-27 20:30 | 12.28 | 12.3323 | 13.93% | 1991.08 | 1991.63 | 1943.0058 | 1987.2165 | 1938.5923 | 1.2332 | 1.7173
|  | 2012-03-27 20:40 | 13.67 | 13.6461 | 13.61% | 1999.67 | 1999.65 | 1982.5885 | 2003.3681 | 1986.3066 | 1.3646 | 1.8568
|  | 2012-03-27 20:50 | 12.98 | 13.0823 | 12.79% | 1998.78 | 1999.08 | 1979.6883 | 2001.1069 | 1981.7152 | 1.3082 | 1.6731
|  | 2012-03-27 21:00 | 13.8 | 13.8859 | 10.94% | 1999.8 | 1999.89 | 1997.7989 | 2003.4596 | 2001.3685 | 1.3886 | 1.5194
|  | 2012-03-27 21:10 | 14.94 | 15.0138 | 13.92% | 2000 | 2000 | 1994.5977 | 2002.0441 | 1996.6418 | 1.5014 | 2.0903
|  | 2012-03-27 21:20 | 14.44 | 14.4678 | 10.46% | 2000 | 2000 | 1999.6582 | 2002.8653 | 2002.5235 | 1.4468 | 1.5129
|  | 2012-03-27 21:30 | 15.31 | 15.2576 | 7.577% | 2000 | 2000 | 1999.4655 | 2001.7087 | 2001.1741 | 1.5258 | 1.156
|  | 2012-03-27 21:40 | 15.58 | 15.5514 | 9.05% | 2000 | 2000 | 1999.8409 | 2001.3545 | 2001.1954 | 1.5551 | 1.4074
|  | 2012-03-27 21:50 | 15.24 | 15.2025 | 13.78% | 2000 | 2000 | 1995.9187 | 2001.7814 | 1997.7001 | 1.5203 | 2.0948
|  | 2012-03-27 22:00 | 15.63 | 15.5561 | 10.94% | 2000 | 2000 | 1999.9622 | 2001.3494 | 2001.3116 | 1.5556 | 1.7019
|  | 2012-03-27 22:10 | 15.5 | 15.4575 | 9.806% | 2000 | 2000 | 1999.9826 | 2001.4615 | 2001.444 | 1.5457 | 1.5158
|  | 2012-03-27 22:20 | 16.23 | 16.2465 | 10.41% | 2000 | 2000 | 2000 | 2000.7432 | 2000.7918 | 1.6247 | 1.6917
|  | 2012-03-27 22:30 | 16.34 | 16.2708 | 10.22% | 2000 | 2000 | 2000 | 2000.727 | 2000.7552 | 1.6271 | 1.6629
|  | 2012-03-27 22:40 | 14.21 | 14.2927 | 10.34% | 2000 | 2000 | 1999.6627 | 2003.1094 | 2002.772 | 1.4293 | 1.4786
|  | 2012-03-27 22:50 | 15.21 | 15.0818 | 14.07% | 2000 | 2000 | 1994.5238 | 2001.9472 | 1996.471 | 1.5082 | 2.122
|  | 2012-03-27 23:00 | 15.23 | 15.2589 | 13.26% | 2000 | 2000 | 1997.2886 | 2001.7071 | 1998.9956 | 1.5259 | 2.0238
|  | 2012-03-27 23:10 | 13.38 | 13.3303 | 12.11% | 1999.38 | 1999.33 | 1988.4385 | 2002.5842 | 1991.6927 | 1.333 | 1.614
|  | 2012-03-27 23:20 | 12.71 | 12.683 | 11.17% | 1995.81 | 1995.48 | 1985.6297 | 1996.0459 | 1986.1956 | 1.2683 | 1.417
|  | 2012-03-27 23:30 | 12.08 | 11.9683 | 11.84% | 1988.88 | 1985.48 | 1959.5377 | 1971.1924 | 1945.2501 | 1.1968 | 1.4168
|  | 2012-03-27 23:40 | 15.78 | 15.6914 | 9.759% | 2000 | 2000 | 1999.9688 | 2001.2065 | 2001.1753 | 1.5691 | 1.5313
|  | 2012-03-27 23:50 | 15.27 | 15.2806 | 9.758% | 2000 | 2000 | 1999.9874 | 2001.679 | 2001.6664 | 1.5281 | 1.491
|  | 2012-03-28 | 16.86 | 16.7723 | 7.355% | 2000 | 2000 | 1999.7124 | 2000.457 | 2000.1693 | 1.6772 | 1.2336
|  | 2012-03-28 00:10 | 15.41 | 15.4323 | 11.55% | 2000 | 2000 | 1999.6754 | 2001.4911 | 2001.1665 | 1.5432 | 1.7826
|  | 2012-03-28 00:20 | 14.97 | 14.9634 | 12.49% | 2000 | 2000 | 1997.8263 | 2002.1174 | 1999.9437 | 1.4963 | 1.8692
|  | 2012-03-28 00:30 | 13.39 | 13.3163 | 13.07% | 1999.39 | 1999.32 | 1981.2587 | 2002.5246 | 1984.4633 | 1.3316 | 1.7404
|  | 2012-03-28 00:40 | 12.61 | 12.6306 | 14.91% | 1994.71 | 1994.93 | 1941.4844 | 1995.0416 | 1941.596 | 1.2631 | 1.8831
|  | 2012-03-28 00:50 | 11.64 | 11.6049 | 15.55% | 1957.76 | 1954.4 | 1861.2974 | 1945.0245 | 1851.9219 | 1.1605 | 1.8045
|  | 2012-03-28 01:00 | 12.47 | 12.4995 | 18.04% | 1993.17 | 1993.5 | 1891.152 | 1992.0749 | 1889.7269 | 1.2499 | 2.2553
|  | 2012-03-28 01:10 | 13.02 | 12.9236 | 16.13% | 1999.02 | 1998.12 | 1938.4766 | 1999.5745 | 1939.9311 | 1.2924 | 2.0844
|  | 2012-03-28 01:20 | 13.63 | 13.751 | 12.84% | 1999.63 | 1999.75 | 1988.8604 | 2003.4478 | 1992.5582 | 1.3751 | 1.7655
|  | 2012-03-28 01:30 | 13.93 | 13.9435 | 9.261% | 1999.93 | 1999.94 | 2000 | 2003.4397 | 2004.3161 | 1.3943 | 1.2912
|  | 2012-03-28 01:40 | 12.35 | 12.3591 | 11.66% | 1991.85 | 1991.96 | 1973.5281 | 1988.0837 | 1969.6517 | 1.2359 | 1.4411
|  | 2012-03-28 01:50 | 10.93 | 10.9255 | 12.72% | 1885.31 | 1885.31 | 1836.4495 | 1856.0184 | 1807.158 | 1.0926 | 1.3894
|  | 2012-03-28 02:00 | 10.58 | 10.6794 | 9.546% | 1791.86 | 1818.56 | 1826.4743 | 1807.4712 | 1815.3855 | 1.0679 | 1.0195
|  | 2012-03-28 02:10 | 11.22 | 11.1995 | 12.66% | 1922.48 | 1920.8 | 1872.9974 | 1899.2783 | 1851.4756 | 1.1199 | 1.4174
|  | 2012-03-28 02:20 | 11.27 | 11.4187 | 13.66% | 1926.68 | 1939.28 | 1875.4159 | 1926.4793 | 1862.6152 | 1.1419 | 1.5603
|  | 2012-03-28 02:30 | 10.56 | 10.4524 | 14.49% | 1786.52 | 1757.15 | 1687.4118 | 1754.169 | 1684.4308 | 1.0452 | 1.5144
|  | 2012-03-28 02:40 | 9.97 | 9.8888 | 14.24% | 1625.57 | 1595.09 | 1553.2541 | 1587.8023 | 1545.9664 | 0.98888 | 1.4084
|  | 2012-03-28 02:50 | 9.76 | 9.668 | 10.55% | 1545.56 | 1511.27 | 1507.8492 | 1511.4546 | 1508.0338 | 0.9668 | 1.0203
|  | 2012-03-28 03:00 | 10.71 | 10.7876 | 9.897% | 1826.57 | 1847.93 | 1849.769 | 1829.9925 | 1831.8315 | 1.0788 | 1.0677
|  | 2012-03-28 03:10 | 10.35 | 10.3789 | 15.07% | 1730.45 | 1738.46 | 1662.8409 | 1735.1414 | 1659.5223 | 1.0379 | 1.5643
|  | 2012-03-28 03:20 | 9.92 | 10.0011 | 11.29% | 1606.52 | 1637 | 1622.9362 | 1624.4954 | 1610.4316 | 1.0001 | 1.1292
|  | 2012-03-28 03:30 | 12.45 | 12.4241 | 11.49% | 1992.95 | 1992.62 | 1977.0025 | 1990.0471 | 1974.4296 | 1.2424 | 1.427
|  | 2012-03-28 03:40 | 13.88 | 13.8382 | 9.006% | 1999.88 | 1999.84 | 2000 | 2003.4656 | 2004.7682 | 1.3838 | 1.2462
|  | 2012-03-28 03:50 | 12.06 | 12.1385 | 14.26% | 1988.66 | 1989.54 | 1930.8428 | 1979.7386 | 1921.0414 | 1.2138 | 1.7312
|  | 2012-03-28 04:00 | 11.55 | 11.5674 | 13.85% | 1950.2 | 1951.88 | 1886.8851 | 1941.606 | 1876.6111 | 1.1567 | 1.6024
|  | 2012-03-28 04:10 | 8.61 | 8.6082 | 15.45% | 1112.87 | 1112.87 | 1130.9018 | 1110.2126 | 1128.2443 | 0.86082 | 1.3297
|  | 2012-03-28 04:20 | 8.7 | 8.6836 | 13.68% | 1145.9 | 1138.56 | 1150.3916 | 1138.6165 | 1150.4481 | 0.86836 | 1.1878
|  | 2012-03-28 04:30 | 9.42 | 9.4831 | 13.91% | 1416.02 | 1438.88 | 1420.558 | 1444.0189 | 1425.6969 | 0.94831 | 1.3188
|  | 2012-03-28 04:40 | 9.15 | 9.1136 | 17.16% | 1313.15 | 1297.91 | 1288.8878 | 1303.5934 | 1294.5712 | 0.91136 | 1.5637
|  | 2012-03-28 04:50 | 8.79 | 8.7413 | 15.59% | 1178.93 | 1160.58 | 1174.0797 | 1160.5102 | 1174.0099 | 0.87413 | 1.3624
|  | 2012-03-28 08:00 | 5.68 | 5.6951 | 20.07% | 310.16 | 313.4 | 335.8053 | 310.625 | 333.0303 | 0.56951 | 1.143
|  | 2012-03-28 08:10 | 6.22 | 6.2171 | 9.486% | 411.72 | 411.72 | 410.5485 | 410.9652 | 409.7937 | 0.62171 | 0.58972
|  | 2012-03-28 08:20 | 4.4 | 4.4334 | 25.68% | 134.6 | 137.87 | 172.3882 | 106.0412 | 140.5594 | 0.44334 | 1.1386
|  | 2012-03-28 08:30 | 5.95 | 5.969 | 26.22% | 353.9 | 357.14 | 413.3076 | 361.3314 | 417.4991 | 0.5969 | 1.565
|  | 2012-03-28 12:00 | 8.7 | 8.6442 | 14.71% | 1145.9 | 1123.88 | 1139.1702 | 1123.727 | 1139.0172 | 0.86442 | 1.2718
|  | 2012-03-28 12:50 | 13.11 | 13.0985 | 11.06% | 1999.11 | 1999.1 | 1993.102 | 2001.234 | 1995.236 | 1.3098 | 1.4487
|  | 2012-03-28 13:00 | 11.89 | 11.8534 | 12.11% | 1978.76 | 1975.4 | 1943.7256 | 1964.1875 | 1932.5131 | 1.1853 | 1.4356
|  | 2012-03-28 13:20 | 13.06 | 13.0152 | 11.18% | 1999.06 | 1999.02 | 1991.6737 | 2000.5241 | 1993.1778 | 1.3015 | 1.455
|  | 2012-03-28 13:30 | 14.04 | 14.0325 | 10.19% | 2000 | 2000 | 1999.7356 | 2003.3853 | 2003.121 | 1.4033 | 1.4292
|  | 2012-03-28 13:40 | 13.55 | 13.5866 | 9.151% | 1999.55 | 1999.59 | 2000 | 2003.2893 | 2005.0835 | 1.3587 | 1.2434
|  | 2012-03-28 14:10 | 14.94 | 14.9606 | 9.237% | 2000 | 2000 | 1999.9901 | 2002.1214 | 2002.1115 | 1.4961 | 1.3819
|  | 2012-03-28 14:20 | 13.52 | 13.6022 | 9.911% | 1999.52 | 1999.6 | 1999.8238 | 2003.3126 | 2003.5364 | 1.3602 | 1.3482
|  | 2012-03-28 14:30 | 14.53 | 14.4927 | 12.11% | 2000 | 2000 | 1997.0222 | 2002.8287 | 1999.8509 | 1.4493 | 1.7555
|  | 2012-03-28 14:40 | 14.43 | 14.5087 | 9.078% | 2000 | 2000 | 2000 | 2002.8048 | 2003.0418 | 1.4509 | 1.3171
|  | 2012-03-28 14:50 | 11.93 | 11.9127 | 13.08% | 1982.12 | 1980.44 | 1934.664 | 1967.9345 | 1922.1585 | 1.1913 | 1.5577
|  | 2012-03-28 15:00 | 13.03 | 13.0654 | 13.12% | 1999.03 | 1999.07 | 1976.3691 | 2000.9686 | 1978.2676 | 1.3065 | 1.7147
|  | 2012-03-28 15:10 | 13.12 | 13.1789 | 8.613% | 1999.12 | 1999.18 | 2000 | 2001.7974 | 2006.55 | 1.3179 | 1.1351
|  | 2012-03-28 15:20 | 11.86 | 11.9209 | 9.191% | 1976.24 | 1981.28 | 1992.0372 | 1968.4343 | 1979.1915 | 1.1921 | 1.0956
|  | 2012-03-28 15:30 | 11.81 | 11.8432 | 9.738% | 1972.04 | 1974.56 | 1978.2912 | 1963.5118 | 1967.243 | 1.1843 | 1.1532
|  | 2012-03-28 15:40 | 12.65 | 12.6208 | 14.23% | 1995.15 | 1994.82 | 1949.8553 | 1994.842 | 1949.8774 | 1.2621 | 1.7958
|  | 2012-03-28 15:50 | 14.04 | 14.0946 | 13.96% | 2000 | 2000 | 1986.7029 | 2003.3332 | 1990.0361 | 1.4095 | 1.9676
|  | 2012-03-28 16:00 | 13.81 | 13.8588 | 14.05% | 1999.81 | 1999.86 | 1982.9103 | 2003.4643 | 1986.5146 | 1.3859 | 1.9469
|  | 2012-03-28 16:10 | 13.34 | 13.3337 | 13.12% | 1999.34 | 1999.33 | 1981.1505 | 2002.5979 | 1984.4184 | 1.3334 | 1.7492
|  | 2012-03-28 16:20 | 11.15 | 11.16 | 14.08% | 1916.6 | 1917.44 | 1844.2849 | 1893.7035 | 1820.5484 | 1.116 | 1.5714
|  | 2012-03-28 16:30 | 12.81 | 12.7482 | 16.32% | 1996.91 | 1996.25 | 1928.0924 | 1997.171 | 1929.0134 | 1.2748 | 2.0799
|  | 2012-03-28 16:40 | 13.35 | 13.3108 | 10.19% | 1999.35 | 1999.31 | 1998.5771 | 2002.5007 | 2001.7678 | 1.3311 | 1.356
|  | 2012-03-28 16:50 | 13.13 | 13.0077 | 17.97% | 1999.13 | 1999.01 | 1918.7107 | 2000.4538 | 1920.1546 | 1.3008 | 2.338
|  | 2012-03-28 17:00 | 14.96 | 15.0018 | 13.44% | 2000 | 2000 | 1995.9032 | 2002.0615 | 1997.9647 | 1.5002 | 2.0156
|  | 2012-03-28 17:10 | 13.58 | 13.6159 | 13.62% | 1999.58 | 1999.62 | 1981.9885 | 2003.3314 | 1985.6999 | 1.3616 | 1.8549
|  | 2012-03-28 17:20 | 14.42 | 14.4602 | 11.79% | 2000 | 2000 | 1997.64 | 2002.8764 | 2000.5164 | 1.446 | 1.7047
|  | 2012-03-28 17:30 | 12.96 | 12.9191 | 13.19% | 1998.56 | 1998.12 | 1971.9961 | 1999.5238 | 1973.3998 | 1.2919 | 1.7046
|  | 2012-03-28 17:40 | 14.58 | 14.567 | 11.8% | 2000 | 2000 | 1997.9504 | 2002.7172 | 2000.6676 | 1.4567 | 1.7185
|  | 2012-03-28 17:50 | 12.76 | 12.7893 | 13.64% | 1996.36 | 1996.69 | 1963.0667 | 1997.8106 | 1964.1873 | 1.2789 | 1.744
|  | 2012-03-28 18:00 | 12.86 | 12.8112 | 11.12% | 1997.46 | 1996.91 | 1988.5327 | 1998.1321 | 1989.7549 | 1.2811 | 1.4246
|  | 2012-03-28 18:10 | 13.13 | 13.2995 | 11.27% | 1999.13 | 1999.3 | 1993.2728 | 2002.45 | 1996.4228 | 1.3299 | 1.4991
|  | 2012-03-28 18:20 | 13.11 | 13.1362 | 15.1% | 1999.11 | 1999.14 | 1958.0213 | 2001.5126 | 1960.3939 | 1.3136 | 1.984
|  | 2012-03-28 18:30 | 12.97 | 12.9014 | 12.18% | 1998.67 | 1997.9 | 1981.2424 | 1999.3155 | 1982.6579 | 1.2901 | 1.5716
|  | 2012-03-28 18:40 | 13.42 | 13.4537 | 10.51% | 1999.42 | 1999.45 | 1997.6804 | 2003.0067 | 2001.2371 | 1.3454 | 1.4135
|  | 2012-03-28 18:50 | 12.64 | 12.5763 | 11.71% | 1995.04 | 1994.38 | 1978.1054 | 1993.895 | 1977.6204 | 1.2576 | 1.4725
|  | 2012-03-28 19:00 | 11.3 | 11.4315 | 12.65% | 1929.2 | 1940.12 | 1894.0132 | 1927.8888 | 1881.782 | 1.1432 | 1.4466
|  | 2012-03-28 19:10 | 12.17 | 12.2651 | 10.76% | 1989.87 | 1990.97 | 1982.3244 | 1984.868 | 1976.2224 | 1.2265 | 1.3202
|  | 2012-03-28 19:20 | 12.31 | 12.428 | 12.84% | 1991.41 | 1992.73 | 1960.8829 | 1990.1587 | 1958.3116 | 1.2428 | 1.5952
|  | 2012-03-28 19:30 | 12.56 | 12.5293 | 11.54% | 1994.16 | 1993.83 | 1978.7519 | 1992.81 | 1977.7319 | 1.2529 | 1.4465
|  | 2012-03-28 19:40 | 13.58 | 13.5533 | 11.93% | 1999.58 | 1999.55 | 1991.7779 | 2003.2332 | 1995.4611 | 1.3553 | 1.6168
|  | 2012-03-28 19:50 | 13.79 | 13.8498 | 10.37% | 1999.79 | 1999.85 | 1999.1109 | 2003.4651 | 2002.7259 | 1.385 | 1.4362
|  | 2012-03-28 20:00 | 14.38 | 14.362 | 10.43% | 2000 | 2000 | 1999.6128 | 2003.0164 | 2002.6292 | 1.4362 | 1.4981
|  | 2012-03-28 20:10 | 14.86 | 14.7607 | 10.57% | 2000 | 2000 | 1999.7536 | 2002.4215 | 2002.1751 | 1.4761 | 1.5595
|  | 2012-03-28 20:20 | 12.64 | 12.7462 | 10.36% | 1995.04 | 1996.25 | 1993.5675 | 1997.138 | 1994.4555 | 1.2746 | 1.321
|  | 2012-03-28 20:30 | 13.31 | 13.3059 | 12.77% | 1999.31 | 1999.31 | 1983.3969 | 2002.4788 | 1986.5658 | 1.3306 | 1.6995
|  | 2012-03-28 20:40 | 14.07 | 14.0294 | 12.72% | 2000 | 2000 | 1992.2908 | 2003.3877 | 1995.6785 | 1.4029 | 1.7848
|  | 2012-03-28 20:50 | 13.42 | 13.4232 | 13.04% | 1999.42 | 1999.42 | 1983.1677 | 2002.9182 | 1986.6659 | 1.3423 | 1.7504
|  | 2012-03-28 21:00 | 11.69 | 11.5802 | 9.581% | 1961.96 | 1952.72 | 1959.4822 | 1942.792 | 1949.5543 | 1.158 | 1.1095
|  | 2012-03-28 21:10 | 12.24 | 12.255 | 10.29% | 1990.64 | 1990.75 | 1987.4831 | 1984.4918 | 1981.2248 | 1.2255 | 1.2615
|  | 2012-03-28 21:20 | 11.56 | 11.6388 | 13.32% | 1951.04 | 1957.76 | 1902.9608 | 1947.9924 | 1893.1932 | 1.1639 | 1.5505
|  | 2012-03-28 21:30 | 10.73 | 10.6943 | 12.67% | 1831.91 | 1821.23 | 1775.1114 | 1810.6916 | 1764.5729 | 1.0694 | 1.3555
|  | 2012-03-28 21:40 | 11.82 | 11.8516 | 11.51% | 1972.88 | 1975.4 | 1953.0632 | 1964.068 | 1941.7312 | 1.1852 | 1.3636
|  | 2012-03-28 21:50 | 12.23 | 12.2898 | 11.04% | 1990.53 | 1991.19 | 1979.4765 | 1985.7587 | 1974.0452 | 1.229 | 1.3566
|  | 2012-03-28 22:00 | 12.9 | 12.9046 | 10.54% | 1997.9 | 1997.9 | 1994.4026 | 1999.3532 | 1995.8559 | 1.2905 | 1.3605
|  | 2012-03-28 22:10 | 11.78 | 11.8152 | 11.63% | 1969.52 | 1972.88 | 1948.2322 | 1961.6149 | 1936.9671 | 1.1815 | 1.3741
|  | 2012-03-28 22:20 | 10.33 | 10.4408 | 14.13% | 1725.11 | 1754.48 | 1690.4585 | 1751.2385 | 1687.217 | 1.0441 | 1.4757
|  | 2012-03-28 22:30 | 10.14 | 10.1517 | 13.41% | 1674.38 | 1677.05 | 1633.1971 | 1671.1089 | 1627.256 | 1.0152 | 1.3616
|  | 2012-03-28 22:40 | 9.5 | 9.4458 | 10.95% | 1446.5 | 1427.45 | 1424.2996 | 1430.1515 | 1427.0011 | 0.94458 | 1.0341
|  | 2012-03-28 22:50 | 10.22 | 10.2337 | 14.48% | 1695.74 | 1698.41 | 1637.1546 | 1695.1112 | 1633.8558 | 1.0234 | 1.482
|  | 2012-03-28 23:50 | 11.41 | 11.4404 | 11.48% | 1938.44 | 1940.96 | 1915.3963 | 1928.8462 | 1903.2825 | 1.144 | 1.3135
|  | 2012-03-29 | 10.75 | 10.7483 | 11.53% | 1837.25 | 1837.25 | 1810.2142 | 1822.0194 | 1794.9836 | 1.0748 | 1.2398
|  | 2012-03-29 00:10 | 9.06 | 9.1087 | 13.36% | 1278.86 | 1297.91 | 1297.2719 | 1301.7337 | 1301.0956 | 0.91087 | 1.2165
|  | 2012-03-29 03:10 | 10.58 | 10.6021 | 13.61% | 1791.86 | 1797.2 | 1737.139 | 1790.261 | 1730.2001 | 1.0602 | 1.443
|  | 2012-03-29 03:20 | 10.32 | 10.3861 | 13.18% | 1722.44 | 1741.13 | 1693.0395 | 1737.0476 | 1688.9571 | 1.0386 | 1.3687
|  | 2012-03-29 03:30 | 9.5 | 9.5323 | 14.21% | 1446.5 | 1457.93 | 1435.2679 | 1462.2369 | 1439.5747 | 0.95323 | 1.3546
|  | 2012-03-29 03:40 | 10.12 | 10.0742 | 12.15% | 1669.04 | 1655.69 | 1630.0324 | 1647.5001 | 1621.8426 | 1.0074 | 1.2244
|  | 2012-03-29 04:10 | 9.42 | 9.5186 | 12.95% | 1416.02 | 1454.12 | 1439.6866 | 1457.1741 | 1442.7407 | 0.95186 | 1.2328
|  | 2012-03-29 14:50 | 13.01 | 13.0629 | 11.61% | 1999.01 | 1999.06 | 1989.0118 | 2000.9474 | 1990.8992 | 1.3063 | 1.5161
|  | 2012-03-29 15:30 | 12.74 | 12.7362 | 11.77% | 1996.14 | 1996.14 | 1981.1624 | 1996.9745 | 1981.9969 | 1.2736 | 1.4996
|  | 2012-03-29 16:00 | 10.59 | 10.669 | 12.37% | 1794.53 | 1815.89 | 1775.2313 | 1805.2072 | 1764.5485 | 1.0669 | 1.3198
|  | 2012-03-29 16:20 | 9.1 | 9.1399 | 14.73% | 1294.1 | 1309.34 | 1305.0381 | 1313.7238 | 1309.422 | 0.91399 | 1.3459
|  | 2012-03-29 16:30 | 10.45 | 10.5227 | 11.58% | 1757.15 | 1775.84 | 1750.0583 | 1771.5583 | 1745.7766 | 1.0523 | 1.2184
|  | 2012-03-29 16:40 | 10.22 | 10.263 | 12.92% | 1695.74 | 1706.42 | 1665.576 | 1703.4459 | 1662.6019 | 1.0263 | 1.3256
|  | 2012-03-29 16:50 | 10.79 | 10.7049 | 13.99% | 1847.93 | 1823.9 | 1755.5501 | 1812.9451 | 1744.5953 | 1.0705 | 1.4981
|  | 2012-03-29 17:00 | 11.28 | 11.2344 | 13.74% | 1927.52 | 1923.32 | 1856.4579 | 1904.0262 | 1837.1641 | 1.1234 | 1.5437
|  | 2012-03-29 17:10 | 10.78 | 10.8363 | 13.64% | 1845.26 | 1861.28 | 1797.0955 | 1839.5066 | 1775.3221 | 1.0836 | 1.4777
|  | 2012-03-29 17:20 | 10.52 | 10.7192 | 14.26% | 1775.84 | 1829.24 | 1756.2685 | 1815.9641 | 1742.9926 | 1.0719 | 1.5284
|  | 2012-03-29 17:30 | 9.1 | 9.3324 | 12.64% | 1294.1 | 1381.73 | 1375.2167 | 1387.4246 | 1380.9113 | 0.93324 | 1.1794
|  | 2012-03-29 17:40 | 8.84 | 8.9479 | 12.1% | 1197.28 | 1237.65 | 1241.1938 | 1239.7249 | 1243.2687 | 0.89479 | 1.0831
|  | 2012-03-29 17:50 | 8.19 | 8.332 | 17.09% | 958.73 | 1010.11 | 1041.0112 | 1008.6292 | 1039.5304 | 0.8332 | 1.4243
|  | 2012-03-29 18:00 | 9.31 | 9.557 | 12.24% | 1374.11 | 1469.36 | 1457.7025 | 1471.288 | 1459.6305 | 0.9557 | 1.1702
|  | 2012-03-29 21:50 | 6.68 | 6.6792 | 13.02% | 515.68 | 515.68 | 525.9372 | 514.0485 | 524.3057 | 0.66792 | 0.8699
|  | 2012-03-29 22:00 | 6.81 | 6.8237 | 15.42% | 545.06 | 547.32 | 568.6473 | 549.298 | 570.6253 | 0.68237 | 1.0521
|  | 2012-03-29 22:10 | 7.64 | 7.6481 | 12.04% | 780.64 | 783.65 | 793.2932 | 779.3635 | 789.0067 | 0.76481 | 0.92097
|  | 2012-03-29 22:20 | 6.72 | 6.8631 | 18.01% | 524.72 | 556.36 | 590.9823 | 559.176 | 593.7983 | 0.68631 | 1.2358
|  | 2012-03-29 22:30 | 7.31 | 7.4197 | 13.41% | 681.31 | 714.42 | 730.1898 | 710.6084 | 726.3782 | 0.74197 | 0.99471
|  | 2012-03-29 22:40 | 6.94 | 6.9328 | 15.27% | 574.44 | 572.18 | 593.8625 | 576.9113 | 598.5938 | 0.69328 | 1.0589
|  | 2012-03-29 22:50 | 6.76 | 6.7363 | 13.31% | 533.76 | 529.24 | 540.9118 | 527.7961 | 539.4679 | 0.67363 | 0.89684
|  | 2012-03-29 23:00 | 6.97 | 6.9947 | 11.76% | 581.22 | 585.74 | 592.3058 | 592.9498 | 599.5156 | 0.69947 | 0.82291
|  | 2012-03-29 23:10 | 6.32 | 6.3195 | 14.24% | 434.32 | 434.32 | 446.4957 | 432.5795 | 444.7552 | 0.63195 | 0.89993
|  | 2012-03-29 23:20 | 6.42 | 6.4534 | 16.04% | 456.92 | 463.7 | 483.7259 | 461.8707 | 481.8966 | 0.64534 | 1.0354
|  | 2012-03-29 23:30 | 6.75 | 6.8098 | 15.11% | 531.5 | 545.06 | 564.8531 | 545.8364 | 565.6295 | 0.68098 | 1.029
|  | 2012-03-29 23:40 | 6.89 | 7.0247 | 14.8% | 563.14 | 594.02 | 614.2318 | 600.8256 | 621.0374 | 0.70247 | 1.0399
|  | 2012-03-29 23:50 | 7.3 | 7.4468 | 11.37% | 678.3 | 723.45 | 729.3664 | 718.5738 | 724.4902 | 0.74468 | 0.84669
|  | 2012-03-30 | 7.55 | 7.6214 | 9.669% | 753.55 | 774.62 | 773.2194 | 771.137 | 769.7364 | 0.76214 | 0.7369
|  | 2012-03-30 00:10 | 7.55 | 7.5277 | 12.32% | 753.55 | 747.53 | 758.2074 | 742.6508 | 753.3283 | 0.75277 | 0.92726
|  | 2012-03-30 00:20 | 7.5 | 7.5314 | 14.53% | 738.5 | 747.53 | 769.9488 | 743.7507 | 766.1695 | 0.75314 | 1.0946
|  | 2012-03-30 00:30 | 7 | 7.0826 | 11.43% | 588 | 612.08 | 617.5046 | 616.1877 | 621.6123 | 0.70826 | 0.80944
|  | 2012-03-30 00:40 | 6.9 | 6.9688 | 10.58% | 565.4 | 581.22 | 583.2516 | 586.2106 | 588.2422 | 0.69688 | 0.73728
|  | 2012-03-30 00:50 | 6.91 | 6.9658 | 11.72% | 567.66 | 581.22 | 587.5427 | 585.427 | 591.7498 | 0.69658 | 0.81654
|  | 2012-03-30 01:00 | 7.35 | 7.3695 | 10.2% | 693.35 | 699.37 | 700.1835 | 696.0212 | 696.8346 | 0.73695 | 0.75199
|  | 2012-03-30 01:10 | 6.75 | 6.7794 | 12.74% | 531.5 | 538.28 | 547.9338 | 538.3355 | 547.9893 | 0.67794 | 0.86374
|  | 2012-03-30 01:20 | 7.34 | 7.383 | 13.08% | 690.34 | 702.38 | 716.3053 | 699.9274 | 713.8527 | 0.7383 | 0.96563
|  | 2012-03-30 01:30 | 7.96 | 7.9762 | 12.06% | 876.96 | 882.98 | 893.333 | 885.059 | 895.412 | 0.79762 | 0.96196
|  | 2012-03-30 01:40 | 7.91 | 7.9154 | 12.77% | 861.91 | 864.92 | 878.9738 | 864.8608 | 878.9146 | 0.79154 | 1.0107
|  | 2012-03-30 01:50 | 7.54 | 7.595 | 12.86% | 750.54 | 768.6 | 782.3171 | 763.0483 | 776.7654 | 0.7595 | 0.97708
|  | 2012-03-30 02:00 | 7.6 | 7.6143 | 12.37% | 768.6 | 771.61 | 782.8209 | 768.9649 | 780.1758 | 0.76143 | 0.94177
|  | 2012-03-30 02:10 | 7.5 | 7.5789 | 15.73% | 738.5 | 762.58 | 792.0145 | 758.1243 | 787.5588 | 0.75789 | 1.1924
|  | 2012-03-30 02:20 | 8.74 | 8.6789 | 13.5% | 1160.58 | 1138.56 | 1150.0453 | 1136.8426 | 1148.3279 | 0.86789 | 1.1718
|  | 2012-03-30 02:30 | 7.99 | 7.9758 | 14.89% | 885.99 | 882.98 | 908.4887 | 884.9223 | 910.431 | 0.79758 | 1.1879
|  | 2012-03-30 02:40 | 7.8 | 7.8314 | 15.13% | 828.8 | 837.83 | 864.7037 | 837.4013 | 864.275 | 0.78314 | 1.1847
|  | 2012-03-30 06:10 | 9.08 | 9.0077 | 17.18% | 1286.48 | 1259.81 | 1258.2509 | 1262.7769 | 1261.2178 | 0.90077 | 1.5476
|  | 2012-03-30 06:20 | 8.95 | 9.0372 | 13.18% | 1237.65 | 1271.24 | 1273.0572 | 1274.1559 | 1275.9732 | 0.90372 | 1.1915
|  | 2012-03-30 06:30 | 9.26 | 9.2302 | 11.88% | 1355.06 | 1343.63 | 1341.6871 | 1348.4198 | 1346.4769 | 0.92302 | 1.0965
|  | 2012-03-30 06:40 | 9.06 | 9.1418 | 12.69% | 1278.86 | 1309.34 | 1308.4443 | 1314.472 | 1313.5763 | 0.91418 | 1.1604
|  | 2012-03-30 06:50 | 8.99 | 9.0124 | 10.34% | 1252.33 | 1259.81 | 1260.37 | 1264.5664 | 1265.1264 | 0.90124 | 0.93231
|  | 2012-03-30 07:00 | 8.9 | 8.8489 | 8.989% | 1219.3 | 1200.95 | 1197.7892 | 1201.6374 | 1198.4767 | 0.88489 | 0.79541
|  | 2012-03-30 07:10 | 7.71 | 7.6861 | 11.54% | 801.71 | 795.69 | 802.9217 | 791.2008 | 798.4324 | 0.76861 | 0.88724
|  | 2012-03-30 07:20 | 8.12 | 8.1367 | 16.75% | 933.04 | 940.38 | 973.8809 | 939.6918 | 973.1927 | 0.81367 | 1.3628
|  | 2012-03-30 07:30 | 7.79 | 7.8424 | 14.38% | 825.79 | 840.84 | 863.5697 | 840.9636 | 863.6933 | 0.78424 | 1.1275
|  | 2012-03-30 07:40 | 7.99 | 8.0344 | 10.64% | 885.99 | 900.01 | 903.1212 | 904.6595 | 907.7707 | 0.80344 | 0.85473
|  | 2012-03-30 07:50 | 7.72 | 7.7715 | 13.21% | 804.72 | 819.77 | 835.9356 | 818.1757 | 834.3413 | 0.77715 | 1.0268
|  | 2012-03-30 08:00 | 8.55 | 8.524 | 11.35% | 1090.85 | 1079.84 | 1085.6534 | 1078.7758 | 1084.5892 | 0.8524 | 0.96705
|  | 2012-03-30 08:10 | 7.68 | 7.7181 | 15.36% | 792.68 | 804.72 | 832.6754 | 801.2307 | 829.1861 | 0.77181 | 1.1858
|  | 2012-03-30 08:20 | 7.89 | 8.0304 | 14.58% | 855.89 | 900.01 | 923.6852 | 903.2925 | 926.9677 | 0.80304 | 1.1705
|  | 2012-03-30 08:30 | 7.78 | 7.8097 | 18.12% | 822.78 | 831.81 | 875.0427 | 830.4247 | 873.6573 | 0.78097 | 1.4154
|  | 2012-03-30 08:40 | 7.24 | 7.2339 | 15.47% | 660.24 | 657.23 | 682.6321 | 657.5486 | 682.9507 | 0.72339 | 1.1191
|  | 2012-03-30 10:10 | 9.01 | 8.856 | 11.1% | 1259.81 | 1204.62 | 1207.5315 | 1204.3786 | 1207.2901 | 0.8856 | 0.98291
|  | 2012-03-30 10:20 | 9.1 | 9.1024 | 11.43% | 1294.1 | 1294.1 | 1294.7651 | 1299.3003 | 1299.9654 | 0.91024 | 1.0403
|  | 2012-03-30 10:30 | 8.4 | 8.4307 | 12.62% | 1035.8 | 1046.81 | 1058.6427 | 1044.4332 | 1056.2659 | 0.84307 | 1.0639
|  | 2012-03-30 10:40 | 9.3 | 9.3045 | 12.15% | 1370.3 | 1370.3 | 1366.0391 | 1376.8168 | 1372.556 | 0.93045 | 1.1306
|  | 2012-03-30 10:50 | 9.04 | 8.9583 | 11.5% | 1271.24 | 1241.32 | 1243.9698 | 1243.7186 | 1246.3684 | 0.89583 | 1.0306
|  | 2012-03-30 11:00 | 8.27 | 8.209 | 11.12% | 988.09 | 966.07 | 971.6063 | 964.8912 | 970.4275 | 0.8209 | 0.91321
|  | 2012-03-30 11:10 | 7.44 | 7.4558 | 11.16% | 720.44 | 726.46 | 731.4211 | 721.2273 | 726.1883 | 0.74558 | 0.83177
|  | 2012-03-30 11:20 | 6.84 | 6.8446 | 16.67% | 551.84 | 551.84 | 579.3669 | 554.5163 | 582.0432 | 0.68446 | 1.1408
|  | 2012-03-30 11:30 | 6.5 | 6.5454 | 16% | 475 | 486.3 | 507.2223 | 482.7112 | 503.6335 | 0.65454 | 1.0473
|  | 2012-03-30 11:40 | 6.28 | 6.274 | 12.9% | 425.28 | 423.02 | 430.7349 | 422.8835 | 430.5983 | 0.6274 | 0.80922
|  | 2012-03-30 11:50 | 6.36 | 6.3994 | 19.18% | 443.36 | 452.4 | 485.0253 | 449.915 | 482.5403 | 0.63994 | 1.2276
|  | 2012-03-30 12:00 | 7.6 | 7.6071 | 9.605% | 768.6 | 771.61 | 769.9535 | 766.7515 | 765.095 | 0.76071 | 0.73068
|  | 2012-03-30 12:10 | 7.98 | 7.8593 | 8.897% | 882.98 | 846.86 | 842.0226 | 846.4846 | 841.6473 | 0.78593 | 0.69927
|  | 2012-03-30 12:20 | 7.8 | 7.7532 | 13.46% | 828.8 | 813.75 | 831.2202 | 812.3466 | 829.8168 | 0.77532 | 1.0437
|  | 2012-03-31 03:50 | 4.73 | 4.8096 | 20.51% | 170.57 | 179.29 | 195.5281 | 164.1677 | 180.4058 | 0.48096 | 0.98633
|  | 2012-03-31 04:00 | 4.14 | 4.3591 | 21.5% | 106.26 | 130.24 | 154.4934 | 95.2572 | 119.5106 | 0.43591 | 0.9371
|  | 2012-03-31 04:10 | 5.08 | 5.2507 | 19.49% | 212.96 | 240.5 | 254.7277 | 235.1277 | 249.3555 | 0.52507 | 1.0233
|  | 2012-03-31 04:20 | 5.81 | 6.0298 | 15.66% | 331.22 | 368.78 | 382.5101 | 373.1464 | 386.8765 | 0.60298 | 0.94442
|  | 2012-03-31 04:30 | 5.62 | 5.8897 | 14.95% | 300.44 | 344.18 | 354.4176 | 346.2466 | 356.4842 | 0.58897 | 0.88032
|  | 2012-03-31 04:40 | 5.95 | 6.0211 | 11.93% | 353.9 | 366.52 | 370.5692 | 371.4522 | 375.5014 | 0.60211 | 0.71849
|  | 2012-03-31 04:50 | 5 | 5.1311 | 16.6% | 200 | 221.06 | 228.1604 | 215.6792 | 222.7796 | 0.51311 | 0.85177
|  | 2012-03-31 05:00 | 5.29 | 5.4294 | 10.96% | 246.98 | 269.66 | 270.4196 | 264.7217 | 265.4813 | 0.54294 | 0.59528
|  | 2012-03-31 05:10 | 6.2 | 6.2298 | 8.71% | 407.2 | 413.98 | 411.0997 | 413.6111 | 410.7309 | 0.62298 | 0.5426
|  | 2012-03-31 05:20 | 5.56 | 5.6453 | 18.17% | 290.72 | 305.3 | 320.9599 | 301.8034 | 317.4633 | 0.56453 | 1.0255
|  | 2012-03-31 05:30 | 6.08 | 6.0482 | 13.98% | 380.08 | 373.3 | 382.497 | 376.7829 | 385.9798 | 0.60482 | 0.84556
|  | 2012-03-31 05:40 | 6.06 | 6.1567 | 12.21% | 375.56 | 398.16 | 403.4274 | 398.5379 | 403.8053 | 0.61567 | 0.75181
|  | 2012-03-31 05:50 | 6.02 | 5.9613 | 6.645% | 366.52 | 355.52 | 349.8302 | 359.8483 | 354.1586 | 0.59613 | 0.3961
|  | 2012-03-31 06:00 | 6.32 | 6.1117 | 3.956% | 434.32 | 386.86 | 376.3089 | 389.4147 | 378.8636 | 0.61117 | 0.24176
|  | 2012-03-31 06:10 | 5.27 | 5.4537 | 8.539% | 243.74 | 272.9 | 271.9516 | 268.8067 | 267.8583 | 0.54537 | 0.46568
|  | 2012-03-31 06:20 | 5.97 | 6.0928 | 8.04% | 357.14 | 382.34 | 378.4777 | 385.6285 | 381.7662 | 0.60928 | 0.48987
|  | 2012-03-31 06:30 | 5.22 | 5.432 | 6.897% | 235.64 | 269.66 | 268.1356 | 265.1495 | 263.6251 | 0.5432 | 0.37462
|  | 2012-03-31 06:40 | 5.94 | 5.852 | 6.397% | 352.28 | 337.7 | 332.3283 | 339.1856 | 333.8139 | 0.5852 | 0.37437
|  | 2012-03-31 06:50 | 6.41 | 6.308 | 3.12% | 454.66 | 432.06 | 420.9924 | 430.1175 | 419.0499 | 0.6308 | 0.19682
|  | 2012-03-31 07:00 | 6.7 | 6.6506 | 4.179% | 520.2 | 508.9 | 496.6485 | 507.2528 | 495.0013 | 0.66506 | 0.27794
|  | 2012-03-31 07:10 | 6.48 | 6.4848 | 5.401% | 470.48 | 470.48 | 460.7446 | 468.9118 | 459.1764 | 0.64848 | 0.35026
|  | 2012-03-31 07:20 | 5.6 | 5.5722 | 8.571% | 297.2 | 292.34 | 291.0175 | 289.0482 | 287.7257 | 0.55722 | 0.47762
|  | 2012-03-31 07:30 | 4.74 | 4.817 | 10.55% | 171.66 | 180.38 | 180.6597 | 165.3318 | 165.6116 | 0.4817 | 0.50812
|  | 2012-03-31 07:40 | 4.51 | 4.5816 | 8.869% | 146.59 | 154.22 | 153.2226 | 128.4225 | 127.4251 | 0.45816 | 0.40635
|  | 2012-03-31 07:50 | 4.83 | 4.9038 | 11.18% | 181.47 | 189.1 | 189.6562 | 179.1644 | 179.7205 | 0.49038 | 0.54825
|  | 2012-03-31 08:00 | 5.14 | 5.1921 | 7.977% | 222.68 | 230.78 | 230.4763 | 225.5749 | 225.2711 | 0.51921 | 0.41416
|  | 2012-03-31 08:10 | 4.97 | 5.0376 | 12.47% | 196.73 | 206.48 | 207.8604 | 200.5918 | 201.9722 | 0.50376 | 0.62843
|  | 2012-03-31 08:20 | 4.58 | 4.6487 | 8.734% | 154.22 | 161.85 | 160.9907 | 138.8253 | 137.966 | 0.46487 | 0.406
|  | 2012-03-31 08:30 | 4.87 | 4.8852 | 11.29% | 185.83 | 188.01 | 188.6616 | 176.1938 | 176.8454 | 0.48852 | 0.55172
|  | 2012-03-31 08:40 | 4.41 | 4.4978 | 17.23% | 135.69 | 145.5 | 157.837 | 115.6511 | 127.9881 | 0.44978 | 0.77514
|  | 2012-03-31 08:50 | 4.12 | 4.0785 | 11.41% | 104.08 | 99.72 | 102.8972 | 58.8199 | 61.9971 | 0.40785 | 0.46526
|  | 2012-03-31 09:00 | 4.64 | 4.6344 | 9.914% | 160.76 | 159.67 | 159.598 | 136.5901 | 136.5181 | 0.46344 | 0.45944
|  | 2012-03-31 09:10 | 4.55 | 4.522 | 9.89% | 150.95 | 147.68 | 147.553 | 119.3082 | 119.1812 | 0.4522 | 0.44723
|  | 2012-03-31 09:20 | 4.51 | 4.5353 | 7.317% | 146.59 | 149.86 | 147.5244 | 121.3222 | 118.9866 | 0.45353 | 0.33185
|  | 2012-03-31 09:30 | 4.71 | 4.7074 | 8.493% | 168.39 | 168.39 | 167.6258 | 148.0137 | 147.2494 | 0.47074 | 0.39978
|  | 2012-03-31 09:40 | 4.97 | 4.9381 | 5.634% | 196.73 | 193.46 | 193.7139 | 184.6375 | 184.8914 | 0.49381 | 0.2782
|  | 2012-03-31 09:50 | 4.86 | 4.8391 | 11.52% | 184.74 | 182.56 | 183.4537 | 168.8447 | 169.7384 | 0.48391 | 0.55759
|  | 2012-03-31 10:00 | 4.79 | 4.8399 | 7.933% | 177.11 | 182.56 | 182.1439 | 168.9832 | 168.5671 | 0.48399 | 0.38396
|  | 2012-03-31 10:10 | 4.65 | 4.6613 | 10.75% | 161.85 | 162.94 | 163.5786 | 140.796 | 141.4346 | 0.46613 | 0.50122
|  | 2012-03-31 10:20 | 3.96 | 4.0272 | 13.38% | 87.36 | 94.27 | 101.9813 | 53.1315 | 60.8429 | 0.40272 | 0.53899
|  | 2012-03-31 10:30 | 4.84 | 4.8167 | 8.264% | 182.56 | 180.38 | 179.9146 | 165.2868 | 164.8214 | 0.48167 | 0.39807
|  | 2012-03-31 10:50 | 3.81 | 3.8667 | 12.86% | 73.71 | 79.17 | 85.2723 | 37.7352 | 43.8375 | 0.38667 | 0.4973
|  | 2012-03-31 11:30 | 4.94 | 4.9152 | 14.98% | 193.46 | 191.28 | 195.7913 | 180.9839 | 185.4952 | 0.49152 | 0.73629
|  | 2012-03-31 13:10 | 8.37 | 8.3148 | 13.98% | 1024.79 | 1002.77 | 1021.6346 | 1002.4644 | 1021.329 | 0.83148 | 1.1623
|  | 2012-03-31 13:20 | 7.21 | 7.1666 | 12.07% | 651.21 | 639.17 | 647.4884 | 638.9362 | 647.2546 | 0.71666 | 0.86476
|  | 2012-03-31 13:30 | 5.95 | 5.9857 | 19.5% | 353.9 | 360.38 | 386.3381 | 364.5543 | 390.5124 | 0.59857 | 1.167
|  | 2012-03-31 13:40 | 6.48 | 6.4992 | 10.03% | 470.48 | 475 | 475.0855 | 472.1745 | 472.26 | 0.64992 | 0.65193
|  | 2012-03-31 13:50 | 5.8 | 5.803 | 7.759% | 329.6 | 329.6 | 326.3979 | 330.1259 | 326.9238 | 0.5803 | 0.45023
|  | 2012-03-31 14:00 | 5.63 | 5.6185 | 12.26% | 302.06 | 300.44 | 303.3178 | 297.1031 | 299.9809 | 0.56185 | 0.68859
|  | 2012-03-31 14:10 | 5.86 | 6.0357 | 15.02% | 339.32 | 371.04 | 382.9641 | 374.3231 | 386.2472 | 0.60357 | 0.90639
|  | 2012-03-31 14:20 | 5.94 | 5.9235 | 12.79% | 352.28 | 349.04 | 354.5139 | 352.6351 | 358.109 | 0.59235 | 0.75789
|  | 2012-03-31 14:30 | 7.14 | 7.0483 | 17.65% | 630.14 | 603.05 | 638.3042 | 607.0683 | 642.3225 | 0.70483 | 1.2438
|  | 2012-03-31 14:40 | 9.68 | 9.6615 | 11.88% | 1515.08 | 1507.46 | 1495.2653 | 1509.1411 | 1496.9464 | 0.96615 | 1.1478
|  | 2012-03-31 14:50 | 10.2 | 10.1896 | 13.24% | 1690.4 | 1687.73 | 1644.8484 | 1682.3355 | 1639.4538 | 1.019 | 1.3486
|  | 2012-03-31 15:00 | 9.22 | 9.2126 | 12.26% | 1339.82 | 1336.01 | 1333.8452 | 1341.6718 | 1339.507 | 0.92126 | 1.1291
|  | 2012-03-31 15:10 | 7.39 | 7.3505 | 15.02% | 705.39 | 693.35 | 717.2594 | 690.5597 | 714.4691 | 0.73505 | 1.1041
|  | 2012-03-31 15:20 | 7.46 | 7.4081 | 13.81% | 726.46 | 711.41 | 729.2051 | 707.2354 | 725.0304 | 0.74081 | 1.0228
|  | 2012-03-31 15:30 | 9.17 | 9.1637 | 12.98% | 1320.77 | 1316.96 | 1315.0166 | 1322.9037 | 1320.9603 | 0.91637 | 1.1892
|  | 2012-03-31 15:40 | 8.02 | 8.0394 | 11.22% | 896.34 | 903.68 | 909.7302 | 906.3401 | 912.3902 | 0.80394 | 0.90218
|  | 2012-03-31 15:50 | 7.77 | 7.6704 | 12.23% | 819.77 | 789.67 | 800.3166 | 786.2971 | 796.9437 | 0.76704 | 0.93782
|  | 2012-03-31 16:00 | 7.53 | 7.5056 | 11.29% | 747.53 | 741.51 | 747.1637 | 736.0019 | 741.6556 | 0.75056 | 0.84724
|  | 2012-03-31 16:10 | 8.05 | 8.0939 | 9.938% | 907.35 | 922.03 | 921.7316 | 924.9341 | 924.6357 | 0.80939 | 0.80436
|  | 2012-03-31 16:20 | 9.28 | 9.2757 | 9.914% | 1362.68 | 1362.68 | 1362.7558 | 1365.8253 | 1365.9011 | 0.92757 | 0.91957
|  | 2012-03-31 16:30 | 8.31 | 8.3408 | 12.64% | 1002.77 | 1013.78 | 1026.3104 | 1011.8 | 1024.3304 | 0.83408 | 1.0539
|  | 2012-03-31 16:40 | 6.71 | 6.7128 | 15.65% | 522.46 | 522.46 | 543.7083 | 522.1077 | 543.3559 | 0.67128 | 1.0504
|  | 2012-03-31 16:50 | 5.89 | 5.9613 | 14.94% | 344.18 | 355.52 | 366.4719 | 359.8578 | 370.8097 | 0.59613 | 0.89065
|  | 2012-03-31 17:00 | 5.95 | 5.9607 | 8.739% | 353.9 | 355.52 | 353.2725 | 359.7339 | 357.4863 | 0.59607 | 0.52093
|  | 2012-03-31 17:10 | 5.85 | 5.8957 | 13.33% | 337.7 | 345.8 | 352.2766 | 347.3681 | 353.8447 | 0.58957 | 0.78609
|  | 2012-03-31 17:20 | 6.26 | 6.2291 | 12.62% | 420.76 | 413.98 | 420.6698 | 413.4696 | 420.1593 | 0.62291 | 0.7861
|  | 2012-03-31 17:30 | 6.37 | 6.3776 | 7.535% | 445.62 | 447.88 | 442.1725 | 445.1371 | 439.4296 | 0.63776 | 0.48057
|  | 2012-03-31 17:40 | 6.19 | 6.2641 | 11.47% | 404.94 | 420.76 | 424.467 | 420.7945 | 424.5015 | 0.62641 | 0.7185
|  | 2012-03-31 17:50 | 6.21 | 6.4111 | 14.98% | 409.46 | 454.66 | 470.1835 | 452.4987 | 468.0222 | 0.64111 | 0.96012
|  | 2012-03-31 18:00 | 6.56 | 6.6492 | 10.82% | 488.56 | 508.9 | 511.4397 | 506.9155 | 509.4552 | 0.66492 | 0.71966
|  | 2012-03-31 18:10 | 5.27 | 5.415 | 14.8% | 243.74 | 268.04 | 273.574 | 262.306 | 267.84 | 0.5415 | 0.80146
|  | 2012-03-31 18:20 | 6.13 | 6.263 | 17.29% | 391.38 | 420.76 | 443.1139 | 420.5701 | 442.924 | 0.6263 | 1.083
|  | 2012-03-31 18:30 | 7.17 | 7.2432 | 6.974% | 639.17 | 660.24 | 650.511 | 660.1265 | 650.3975 | 0.72432 | 0.5051
|  | 2012-03-31 18:40 | 7.15 | 7.2548 | 7.832% | 633.15 | 663.25 | 655.9072 | 663.3905 | 656.0477 | 0.72548 | 0.56821
|  | 2012-03-31 18:50 | 6.56 | 6.593 | 10.98% | 488.56 | 495.34 | 498.2846 | 493.7076 | 496.6522 | 0.6593 | 0.72362
|  | 2012-03-31 19:00 | 5.79 | 5.8222 | 11.74% | 327.98 | 332.84 | 335.7536 | 333.6604 | 336.574 | 0.58222 | 0.68378
|  | 2012-03-31 19:10 | 6.65 | 6.8544 | 9.774% | 508.9 | 554.1 | 553.3707 | 556.972 | 556.2427 | 0.68544 | 0.66997
|  | 2012-03-31 19:20 | 7.79 | 7.8166 | 10.27% | 825.79 | 834.82 | 836.0637 | 832.617 | 833.8607 | 0.78166 | 0.80273
|  | 2012-03-31 19:30 | 8.63 | 8.5845 | 6.141% | 1120.21 | 1101.86 | 1085.7093 | 1101.3361 | 1085.1854 | 0.85845 | 0.52721
|  | 2012-03-31 19:40 | 8.58 | 8.5451 | 6.76% | 1101.86 | 1090.85 | 1076.9412 | 1086.6143 | 1072.7054 | 0.85451 | 0.57764
|  | 2012-03-31 19:50 | 7.92 | 7.9401 | 9.217% | 864.92 | 870.94 | 867.3773 | 873.0133 | 869.4506 | 0.79401 | 0.73185
|  | 2012-03-31 20:00 | 6.98 | 7.1085 | 9.742% | 583.48 | 621.11 | 620.1935 | 623.1481 | 622.2316 | 0.71085 | 0.69252
|  | 2012-03-31 20:10 | 7.19 | 7.2273 | 7.093% | 645.19 | 657.23 | 647.8672 | 655.6977 | 646.3349 | 0.72273 | 0.51264
|  | 2012-03-31 20:20 | 6.9 | 6.8974 | 9.855% | 565.4 | 565.4 | 564.9216 | 567.8439 | 567.3655 | 0.68974 | 0.67974
|  | 2012-03-31 20:30 | 6.49 | 6.5106 | 14.64% | 472.74 | 477.26 | 492.4378 | 474.756 | 489.9339 | 0.65106 | 0.95301
|  | 2012-03-31 20:40 | 6.59 | 6.6511 | 13.2% | 495.34 | 508.9 | 519.6748 | 507.3679 | 518.1427 | 0.66511 | 0.87807
|  | 2012-03-31 20:50 | 6.91 | 6.9825 | 11.87% | 567.66 | 583.48 | 590.4203 | 589.7497 | 596.69 | 0.69825 | 0.8286
|  | 2012-03-31 21:00 | 7.31 | 7.3441 | 9.302% | 681.31 | 690.34 | 687.7052 | 688.6974 | 686.0627 | 0.73441 | 0.68317
|  | 2012-03-31 21:10 | 7.92 | 7.8617 | 8.46% | 864.92 | 846.86 | 840.2467 | 847.2459 | 840.6326 | 0.78617 | 0.66507
|  | 2012-03-31 21:20 | 7.08 | 7.0693 | 18.5% | 612.08 | 609.07 | 649.3834 | 612.6336 | 652.947 | 0.70693 | 1.308
|  | 2012-03-31 21:30 | 6.12 | 6.1099 | 26.31% | 389.12 | 386.86 | 448.1475 | 389.0573 | 450.3449 | 0.61099 | 1.6073
|  | 2012-03-31 21:40 | 7.65 | 7.6126 | 5.752% | 783.65 | 771.61 | 757.4306 | 768.4207 | 754.2413 | 0.76126 | 0.43785
|  | 2012-03-31 21:50 | 7.44 | 7.4805 | 11.02% | 720.44 | 732.48 | 736.8745 | 728.5199 | 732.9143 | 0.74805 | 0.82446
|  | 2012-03-31 22:00 | 5.64 | 5.6831 | 20.04% | 303.68 | 310.16 | 332.2233 | 308.4806 | 330.5439 | 0.56831 | 1.1386
|  | 2012-03-31 22:10 | 5.63 | 5.646 | 15.45% | 302.06 | 305.3 | 314.1757 | 301.9293 | 310.805 | 0.5646 | 0.87248
|  | 2012-03-31 22:20 | 5.41 | 5.4986 | 12.01% | 266.42 | 281 | 283.0423 | 276.4247 | 278.4671 | 0.54986 | 0.66065
|  | 2012-03-31 22:30 | 5.15 | 5.2434 | 11.07% | 224.3 | 238.88 | 239.4225 | 233.9335 | 234.476 | 0.52434 | 0.58034
|  | 2012-03-31 22:40 | 5.21 | 5.2336 | 8.637% | 234.02 | 237.26 | 236.9114 | 232.3366 | 231.988 | 0.52336 | 0.45204
|  | 2012-03-31 22:50 | 4.89 | 4.8647 | 8.793% | 188.01 | 184.74 | 184.4363 | 172.9175 | 172.6138 | 0.48647 | 0.42777
|  | 2012-03-31 23:00 | 3.72 | 3.7556 | 20.43% | 65.52 | 69.16 | 90.5654 | 29.2801 | 50.6855 | 0.37556 | 0.76727
|  | 2012-04-01 03:40 | 8.1 | 8.0159 | 15.31% | 925.7 | 896.34 | 923.9022 | 898.3904 | 925.9526 | 0.80159 | 1.2271
|  | 2012-04-01 03:50 | 8.29 | 8.3607 | 12.18% | 995.43 | 1021.12 | 1031.443 | 1018.9552 | 1029.2782 | 0.83607 | 1.0186
|  | 2012-04-01 04:00 | 8.36 | 8.4346 | 12.92% | 1021.12 | 1046.81 | 1059.8869 | 1045.8303 | 1058.9072 | 0.84346 | 1.0896
|  | 2012-04-01 04:10 | 7.97 | 8.002 | 15.43% | 879.97 | 889 | 917.2701 | 893.6985 | 921.9686 | 0.8002 | 1.2349
|  | 2012-04-01 04:20 | 7.78 | 7.8942 | 12.6% | 822.78 | 855.89 | 868.9928 | 857.8694 | 870.9722 | 0.78942 | 0.99438
|  | 2012-04-01 04:30 | 8.2 | 8.1901 | 12.56% | 962.4 | 958.73 | 971.5328 | 958.2668 | 971.0695 | 0.81901 | 1.0288
|  | 2012-04-01 04:40 | 8.55 | 8.6007 | 12.4% | 1090.85 | 1109.2 | 1118.5252 | 1107.3973 | 1116.7225 | 0.86007 | 1.0663
|  | 2012-04-01 04:50 | 8.84 | 8.8812 | 12.1% | 1197.28 | 1211.96 | 1216.6338 | 1214.0471 | 1218.721 | 0.88812 | 1.075
|  | 2012-04-01 05:00 | 8.84 | 8.8572 | 13.01% | 1197.28 | 1204.62 | 1211.1719 | 1204.8204 | 1211.3722 | 0.88572 | 1.1522
|  | 2012-04-01 05:10 | 8.89 | 8.9022 | 12.37% | 1215.63 | 1219.3 | 1224.0178 | 1222.1058 | 1226.8236 | 0.89022 | 1.1015
|  | 2012-04-01 05:20 | 7.31 | 7.4218 | 13% | 681.31 | 714.42 | 728.1021 | 711.2214 | 724.9035 | 0.74218 | 0.96453
|  | 2012-04-01 05:30 | 6.7 | 6.749 | 14.18% | 520.2 | 531.5 | 546.753 | 530.8952 | 546.1482 | 0.6749 | 0.95695
|  | 2012-04-01 05:40 | 5.93 | 5.9317 | 17.03% | 350.66 | 350.66 | 367.2482 | 354.1963 | 370.7846 | 0.59317 | 1.0103
|  | 2012-04-01 05:50 | 6.62 | 6.623 | 17.07% | 502.12 | 502.12 | 528.6921 | 500.7376 | 527.3097 | 0.6623 | 1.1305
|  | 2012-04-01 06:00 | 7.26 | 7.3046 | 15.01% | 666.26 | 678.3 | 701.828 | 677.4416 | 700.9695 | 0.73046 | 1.0967
|  | 2012-04-01 06:10 | 7.52 | 7.4542 | 12.1% | 744.52 | 723.45 | 732.8262 | 720.7552 | 730.1315 | 0.74542 | 0.90204
|  | 2012-04-01 06:20 | 6.92 | 6.8795 | 14.31% | 569.92 | 560.88 | 577.6393 | 563.3142 | 580.0735 | 0.68795 | 0.98421
|  | 2012-04-01 06:30 | 6.04 | 6.1112 | 11.92% | 371.04 | 386.86 | 391.2232 | 389.3248 | 393.688 | 0.61112 | 0.72849
|  | 2012-04-01 06:40 | 5.52 | 5.5791 | 10.51% | 284.24 | 293.96 | 294.4977 | 290.2431 | 290.7808 | 0.55791 | 0.58621
|  | 2012-04-01 06:50 | 5.43 | 5.4185 | 11.05% | 269.66 | 268.04 | 268.8538 | 262.8975 | 263.7113 | 0.54185 | 0.59873
|  | 2012-04-01 07:00 | 6.09 | 6.0892 | 12.81% | 382.34 | 382.34 | 388.7901 | 384.9221 | 391.3722 | 0.60892 | 0.7799
|  | 2012-04-01 07:10 | 5.15 | 5.1641 | 13.59% | 224.3 | 225.92 | 228.5415 | 221.0135 | 223.635 | 0.51641 | 0.70191
|  | 2012-04-01 07:20 | 5.42 | 5.3952 | 13.47% | 268.04 | 264.8 | 268.1869 | 258.9981 | 262.3849 | 0.53952 | 0.72666
|  | 2012-04-01 07:30 | 7.04 | 7.0301 | 10.65% | 600.04 | 597.03 | 599.3821 | 602.2504 | 604.6025 | 0.70301 | 0.74895
|  | 2012-04-01 07:40 | 7.75 | 7.783 | 12.77% | 813.75 | 822.78 | 836.6119 | 821.8321 | 835.664 | 0.7783 | 0.99421
|  | 2012-04-01 07:50 | 8.04 | 8.0191 | 12.94% | 903.68 | 896.34 | 911.3375 | 899.4682 | 914.4657 | 0.80191 | 1.0373
|  | 2012-04-01 08:00 | 7.02 | 7.0137 | 11.97% | 594.02 | 591.01 | 598.4393 | 597.9217 | 605.351 | 0.70137 | 0.83925
|  | 2012-04-01 08:10 | 6.31 | 6.2822 | 15.37% | 432.06 | 425.28 | 440.9017 | 424.6334 | 440.2551 | 0.62822 | 0.96573
|  | 2012-04-01 08:20 | 6.32 | 6.3217 | 10.76% | 434.32 | 434.32 | 436.2648 | 433.0458 | 434.9906 | 0.63217 | 0.68018
|  | 2012-04-01 08:30 | 7.07 | 7.0759 | 12.73% | 609.07 | 612.08 | 622.9747 | 614.4135 | 625.3082 | 0.70759 | 0.90075
|  | 2012-04-01 08:40 | 7.71 | 7.6775 | 8.042% | 801.71 | 792.68 | 784.9454 | 788.5146 | 780.78 | 0.76775 | 0.61739
|  | 2012-04-01 08:50 | 5.76 | 5.7085 | 12.33% | 323.12 | 315.02 | 318.4406 | 313.0146 | 316.4352 | 0.57085 | 0.70365
|  | 2012-04-01 09:00 | 6.37 | 6.326 | 12.24% | 445.62 | 436.58 | 442.6417 | 433.9687 | 440.0303 | 0.6326 | 0.77461
|  | 2012-04-01 09:10 | 5.66 | 5.6463 | 9.011% | 306.92 | 305.3 | 304.1889 | 301.9663 | 300.8552 | 0.56463 | 0.50876
|  | 2012-04-01 09:30 | 5.92 | 5.8865 | 16.89% | 349.04 | 344.18 | 359.7033 | 345.6421 | 361.1654 | 0.58865 | 0.99434
|  | 2012-04-01 09:50 | 7.06 | 6.9931 | 6.799% | 606.06 | 585.74 | 576.3207 | 592.5378 | 583.1185 | 0.69931 | 0.47545
|  | 2012-04-01 10:00 | 6.95 | 6.8983 | 14.39% | 576.7 | 565.4 | 582.6678 | 568.077 | 585.3448 | 0.68983 | 0.99256
|  | 2012-04-01 10:10 | 7.92 | 7.8936 | 9.722% | 864.92 | 855.89 | 854.6127 | 857.6755 | 856.3982 | 0.78936 | 0.76743
|  | 2012-04-01 10:20 | 7.91 | 7.9145 | 13.78% | 861.91 | 861.91 | 881.4375 | 864.5665 | 884.094 | 0.79145 | 1.0906
|  | 2012-04-01 10:30 | 7.06 | 7.0387 | 11.05% | 606.06 | 600.04 | 603.8909 | 604.5067 | 608.3576 | 0.70387 | 0.77764
|  | 2012-04-01 10:40 | 9.12 | 9.0712 | 11.73% | 1301.72 | 1282.67 | 1283.844 | 1287.2525 | 1288.4265 | 0.90712 | 1.0643
|  | 2012-04-01 10:50 | 9.39 | 9.3671 | 7.668% | 1404.59 | 1396.97 | 1399.6322 | 1400.5476 | 1403.2098 | 0.93671 | 0.71824
|  | 2012-04-01 11:00 | 7.68 | 7.6633 | 17.06% | 792.68 | 786.66 | 824.0234 | 784.1022 | 821.4656 | 0.76633 | 1.3072
|  | 2012-04-01 11:30 | 7.99 | 7.9239 | 12.77% | 885.99 | 864.92 | 878.9694 | 867.668 | 881.7174 | 0.79239 | 1.0116
|  | 2012-04-01 11:40 | 7.51 | 7.3599 | 16.64% | 741.51 | 696.36 | 729.4055 | 693.2423 | 726.2878 | 0.73599 | 1.225
|  | 2012-04-01 11:50 | 5.43 | 5.3291 | 19.52% | 269.66 | 253.46 | 268.561 | 248.0098 | 263.1107 | 0.53291 | 1.0403
|  | 2012-04-01 12:00 | 3.04 | 3.0616 | 19.08% | 3.64 | 5.46 | 10.3895 | 4.3042 | 9.2337 | 0.30616 | 0.58412
|  | 2012-04-01 12:10 | 4.1 | 4.1547 | 14.63% | 101.9 | 107.35 | 117.5978 | 67.8908 | 78.1386 | 0.41547 | 0.608
|  | 2012-04-01 12:20 | 4.11 | 4.0508 | 27.74% | 102.99 | 96.45 | 139.262 | 55.7023 | 98.5144 | 0.40508 | 1.1236
|  | 2012-04-01 12:30 | 5.35 | 5.2922 | 14.95% | 256.7 | 246.98 | 251.9619 | 241.9252 | 246.907 | 0.52922 | 0.79135
|  | 2012-04-01 12:40 | 4.12 | 4.0832 | 21.84% | 104.08 | 99.72 | 127.3678 | 59.3566 | 87.0045 | 0.40832 | 0.89195
|  | 2012-04-01 12:50 | 3.65 | 3.6618 | 26.58% | 59.15 | 60.06 | 92.7411 | 23.4877 | 56.1688 | 0.36618 | 0.97313
|  | 2012-04-01 13:00 | 5.38 | 5.3919 | 23.05% | 261.56 | 263.18 | 290.1965 | 258.437 | 285.4535 | 0.53919 | 1.2427
|  | 2012-04-01 13:10 | 6.55 | 6.5076 | 11.45% | 486.3 | 477.26 | 481.517 | 474.0701 | 478.3271 | 0.65076 | 0.74514
|  | 2012-04-01 13:20 | 5.26 | 5.2891 | 14.64% | 242.12 | 246.98 | 251.4583 | 241.4249 | 245.9032 | 0.52891 | 0.77426
|  | 2012-04-01 13:30 | 4.42 | 4.3932 | 14.48% | 136.78 | 133.51 | 141.4962 | 100.1666 | 108.1527 | 0.43932 | 0.63612
|  | 2012-04-01 13:40 | 4.24 | 4.2285 | 10.61% | 117.16 | 116.07 | 117.3169 | 77.3108 | 78.5577 | 0.42285 | 0.44878
|  | 2012-04-01 13:50 | 4.43 | 4.4185 | 12.42% | 137.87 | 136.78 | 140.7035 | 103.846 | 107.7695 | 0.44185 | 0.54857
|  | 2012-04-01 14:00 | 3.5 | 3.495 | 16% | 45.5 | 44.59 | 52.0586 | 15.7376 | 23.2062 | 0.3495 | 0.5592
|  | 2012-04-01 14:10 | 2.96 | 2.9929 | 29.05% | 0 | 0 | 13.7843 | 3.1914 | 16.9757 | 0.29929 | 0.86957
|  | 2012-04-01 14:20 | 3.99 | 3.9461 | 12.28% | 90.09 | 86.45 | 91.5501 | 44.8819 | 49.982 | 0.39461 | 0.48461
|  | 2012-04-01 14:30 | 3.77 | 3.7732 | 13.26% | 70.07 | 70.07 | 76.3881 | 30.5009 | 36.819 | 0.37732 | 0.50043
|  | 2012-04-01 14:40 | 3.27 | 3.2689 | 14.37% | 24.57 | 24.57 | 27.317 | 8.7215 | 11.4685 | 0.32689 | 0.46984
|  | 2012-04-01 15:30 | 4.9 | 4.9115 | 24.9% | 189.1 | 190.19 | 218.6214 | 180.3927 | 208.8241 | 0.49115 | 1.2229
|  | 2012-04-01 15:40 | 4.63 | 4.5605 | 15.55% | 159.67 | 152.04 | 160.2497 | 125.1765 | 133.3862 | 0.45605 | 0.70919
|  | 2012-04-01 15:50 | 2.64 | 2.6525 | 40.91% | 0 | 0 | 15.3101 | 0.29915 | 15.6092 | 0.26525 | 1.0851
|  | 2012-04-01 16:00 | 2.79 | 2.8014 | 31.9% | 0 | 0 | 11.5444 | 1.0572 | 12.6016 | 0.28014 | 0.89365
|  | 2012-04-01 16:10 | 3.24 | 3.1806 | 17.9% | 21.84 | 16.38 | 21.5503 | 6.6486 | 11.8189 | 0.31806 | 0.56937
|  | 2012-04-01 16:20 | 3.32 | 3.3021 | 25% | 29.12 | 27.3 | 44.4806 | 9.5817 | 26.7622 | 0.33021 | 0.82552
|  | 2012-04-01 16:30 | 3.39 | 3.3934 | 30.97% | 35.49 | 35.49 | 66.8556 | 12.2172 | 43.5829 | 0.33934 | 1.0511
|  | 2012-04-01 16:40 | 4.41 | 4.4651 | 22.68% | 135.69 | 142.23 | 168.0219 | 110.7354 | 136.5273 | 0.44651 | 1.0125
|  | 2012-04-01 16:50 | 4.15 | 4.1763 | 20.24% | 107.35 | 110.62 | 133.83 | 70.5909 | 93.8009 | 0.41763 | 0.84533
|  | 2012-04-01 19:50 | 4.55 | 4.7031 | 12.97% | 150.95 | 167.3 | 170.1859 | 147.343 | 150.2289 | 0.47031 | 0.60986
|  | 2012-04-01 20:00 | 4.91 | 5.2196 | 13.44% | 190.19 | 235.64 | 238.2345 | 230.0376 | 232.6322 | 0.52196 | 0.70161
|  | 2012-04-01 20:10 | 5.07 | 5.2312 | 12.03% | 211.34 | 237.26 | 238.4814 | 231.9431 | 233.1645 | 0.52312 | 0.6294
|  | 2012-04-01 20:20 | 4.55 | 4.513 | 7.473% | 150.95 | 146.59 | 144.1638 | 117.9408 | 115.5146 | 0.4513 | 0.33723
|  | 2012-04-01 20:30 | 4.66 | 4.7145 | 12.45% | 162.94 | 168.39 | 170.5883 | 149.1279 | 151.3261 | 0.47145 | 0.58678
|  | 2012-04-01 20:40 | 4.49 | 4.5294 | 13.14% | 144.41 | 148.77 | 153.11 | 120.428 | 124.7681 | 0.45294 | 0.59517
|  | 2012-04-01 20:50 | 4.29 | 4.3283 | 15.62% | 122.61 | 126.97 | 137.9759 | 90.8958 | 101.9017 | 0.43283 | 0.67598
|  | 2012-04-01 21:20 | 3.9 | 4.0012 | 4.103% | 81.9 | 91 | 77.5867 | 50.3891 | 36.9759 | 0.40012 | 0.16415
|  | 2012-04-01 21:30 | 3.63 | 3.6446 | 7.438% | 57.33 | 58.24 | 55.3355 | 22.5513 | 19.6467 | 0.36446 | 0.27109
|  | 2012-04-01 23:00 | 3.14 | 3.3135 | 14.01% | 12.74 | 28.21 | 30.9578 | 9.8889 | 12.6367 | 0.33135 | 0.46431
|  | 2012-04-01 23:20 | 3.57 | 3.4525 | 9.244% | 51.87 | 40.95 | 40.4641 | 14.1764 | 13.6905 | 0.34525 | 0.31914
|  | 2012-04-01 23:30 | 2.48 | 2.5488 | 12.1% | 0 | 0 | 0.16227 | 0.087944 | 0.25021 | 0.25488 | 0.30833
|  | 2012-04-01 23:40 | 2.12 | 2.25 | 12.74% | 0 | 0 | 0.0091377 | -0.0063343 | 0.0028034 | 0.225 | 0.28656
|  | 2012-04-01 23:50 | 1.71 | 1.8948 | 17.54% | 0 | 0 | -0.00040647 | -0.00085646 | -0.0012629 | 0.18948 | 0.33242
|  | 2012-04-02 00:20 | 0.52 | 0.96835 | 50% | 0 | 0 | -3.6078e-05 | -5.7171e-25 | -3.6078e-05 | 0.096835 | 0.48418
|  | 2012-04-02 00:30 | 0.88 | 1.184 | 23.86% | 0 | 0 | -3.7075e-06 | -8.866e-17 | -3.7075e-06 | 0.1184 | 0.28254
|  | 2012-04-02 00:40 | 1.28 | 1.3817 | 32.81% | 0 | 0 | 6.5528e-05 | -1.0546e-09 | 6.5527e-05 | 0.13817 | 0.45336
|  | 2012-04-02 00:50 | 2.26 | 2.254 | 8.85% | 0 | 0 | -0.00040104 | -0.0063714 | -0.0067724 | 0.2254 | 0.19947
|  | 2012-04-02 01:00 | 2.14 | 2.0762 | 5.14% | 0 | 0 | 0.00094379 | -0.0032568 | -0.002313 | 0.20762 | 0.10672
|  | 2012-04-02 01:10 | 3.29 | 3.3005 | 10.03% | 26.39 | 27.3 | 27.3133 | 9.5387 | 9.552 | 0.33005 | 0.33105
|  | 2012-04-02 01:20 | 3.58 | 3.6173 | 10.61% | 52.78 | 56.42 | 57.2178 | 21.1314 | 21.9291 | 0.36173 | 0.38396
|  | 2012-04-02 01:30 | 3.01 | 3.1345 | 13.29% | 0.91 | 11.83 | 13.265 | 5.6783 | 7.1133 | 0.31345 | 0.41654
|  | 2012-04-02 01:40 | 2.65 | 2.7273 | 12.08% | 0 | 0 | 0.41943 | 0.59665 | 1.0161 | 0.27273 | 0.32934
|  | 2012-04-02 01:50 | 2.19 | 2.3436 | 14.61% | 0 | 0 | 0.092354 | -0.0049049 | 0.087449 | 0.23436 | 0.34244
|  | 2012-04-02 02:00 | 2.01 | 2.1191 | 11.44% | 0 | 0 | -0.00011009 | -0.004048 | -0.0041581 | 0.21191 | 0.24248
|  | 2012-04-02 02:10 | 2.34 | 2.6179 | 13.25% | 0 | 0 | 0.4264 | 0.20715 | 0.63355 | 0.26179 | 0.34682
|  | 2012-04-02 02:20 | 3.47 | 3.6536 | 10.37% | 42.77 | 59.15 | 59.6802 | 23.0363 | 23.5665 | 0.36536 | 0.37905
|  | 2012-04-02 02:50 | 4.4 | 4.3825 | 9.318% | 134.6 | 132.42 | 131.3601 | 98.6133 | 97.5534 | 0.43825 | 0.40837
|  | 2012-04-02 07:00 | 3.3 | 3.3448 | 16.97% | 27.3 | 30.94 | 37.294 | 10.7605 | 17.1145 | 0.33448 | 0.56759
|  | 2012-04-02 07:10 | 3.19 | 3.1782 | 21.94% | 17.29 | 16.38 | 25.9782 | 6.5958 | 16.194 | 0.31782 | 0.69742
|  | 2012-04-02 07:30 | 2.94 | 3.0597 | 14.63% | 0 | 5.46 | 7.4123 | 4.2713 | 6.2236 | 0.30597 | 0.44751
|  | 2012-04-02 07:40 | 2.49 | 2.5955 | 13.25% | 0 | 0 | 0.37851 | 0.16011 | 0.53861 | 0.25955 | 0.34399
|  | 2012-04-02 07:50 | 2.54 | 2.5428 | 17.32% | 0 | 0 | 0.8546 | 0.080787 | 0.93538 | 0.25428 | 0.44048
|  | 2012-04-02 08:00 | 2.66 | 2.7066 | 22.56% | 0 | 0 | 3.4712 | 0.49911 | 3.9703 | 0.27066 | 0.61051
|  | 2012-04-02 08:10 | 3.12 | 3.147 | 17.63% | 10.92 | 13.65 | 18.2089 | 5.9342 | 10.4931 | 0.3147 | 0.55476
|  | 2012-04-02 08:20 | 3.46 | 3.4905 | 13.58% | 41.86 | 44.59 | 48.4903 | 15.5648 | 19.4651 | 0.34905 | 0.47414
|  | 2012-04-02 08:30 | 2.9 | 2.9078 | 13.45% | 0 | 0 | 1.1259 | 2.0651 | 3.1909 | 0.29078 | 0.39105
|  | 2012-04-02 08:40 | 3.32 | 3.3182 | 14.46% | 29.12 | 29.12 | 32.3256 | 10.0174 | 13.223 | 0.33182 | 0.47974
|  | 2012-04-02 08:50 | 2.98 | 2.9287 | 16.44% | 0 | 0 | 2.3807 | 2.3152 | 4.6959 | 0.29287 | 0.48157
|  | 2012-04-02 09:00 | 3.28 | 3.247 | 17.38% | 25.48 | 22.75 | 28.1945 | 8.1802 | 13.6247 | 0.3247 | 0.56427
|  | 2012-04-02 09:10 | 3.36 | 3.3153 | 17.56% | 32.76 | 29.12 | 35.7539 | 9.9368 | 16.5707 | 0.33153 | 0.58214
|  | 2012-04-02 09:20 | 3.83 | 3.7872 | 12.53% | 75.53 | 71.89 | 76.832 | 31.4991 | 36.4411 | 0.37872 | 0.47463
|  | 2012-04-02 09:30 | 4.19 | 4.1465 | 14.8% | 111.71 | 107.35 | 118.0077 | 66.8874 | 77.5451 | 0.41465 | 0.61357
|  | 2012-04-02 09:40 | 3.95 | 4.0035 | 15.19% | 86.45 | 91 | 102.8553 | 50.6316 | 62.4869 | 0.40035 | 0.60813
|  | 2012-04-02 09:50 | 4.1 | 4.1201 | 9.024% | 101.9 | 104.08 | 101.9294 | 63.6811 | 61.5305 | 0.41201 | 0.37181
|  | 2012-04-02 10:00 | 3.92 | 3.8975 | 7.653% | 83.72 | 81.9 | 76.9339 | 40.3973 | 35.4311 | 0.38975 | 0.29828
|  | 2012-04-02 10:10 | 3.62 | 3.5809 | 11.6% | 56.42 | 52.78 | 54.7684 | 19.3707 | 21.359 | 0.35809 | 0.41547
|  | 2012-04-02 10:20 | 3.14 | 3.1027 | 18.79% | 12.74 | 9.1 | 14.218 | 5.055 | 10.173 | 0.31027 | 0.58298
|  | 2012-04-02 10:30 | 3.85 | 3.8357 | 8.831% | 77.35 | 76.44 | 74.1305 | 35.1891 | 32.8796 | 0.38357 | 0.33873
|  | 2012-04-02 10:40 | 3.32 | 3.2786 | 18.67% | 29.12 | 25.48 | 32.901 | 8.9692 | 16.3902 | 0.32786 | 0.61227
|  | 2012-04-02 10:50 | 3.71 | 3.7338 | 14.56% | 64.61 | 66.43 | 74.9616 | 27.8263 | 36.3579 | 0.37338 | 0.54346
|  | 2012-04-02 11:00 | 2.67 | 2.6333 | 27.72% | 0 | 0 | 4.9553 | 0.24488 | 5.2002 | 0.26333 | 0.72982
|  | 2012-04-02 11:10 | 3.48 | 3.5239 | 17.82% | 43.68 | 47.32 | 58.3651 | 16.8846 | 27.9297 | 0.35239 | 0.62782
|  | 2012-04-02 11:20 | 2.87 | 2.8326 | 17.07% | 0 | 0 | 2.2023 | 1.3077 | 3.51 | 0.28326 | 0.48361
|  | 2012-04-02 11:30 | 2.95 | 2.9271 | 16.95% | 0 | 0 | 2.6116 | 2.2956 | 4.9072 | 0.29271 | 0.49612
|  | 2012-04-02 11:40 | 3.37 | 3.3623 | 24.33% | 33.67 | 32.76 | 50.7346 | 11.2723 | 29.2469 | 0.33623 | 0.81814
|  | 2012-04-02 11:50 | 2.86 | 2.8484 | 25.17% | 0 | 0 | 6.8675 | 1.4487 | 8.3162 | 0.28484 | 0.71707
|  | 2012-04-02 12:00 | 3.4 | 3.4631 | 16.47% | 36.4 | 41.86 | 49.499 | 14.5516 | 22.1906 | 0.34631 | 0.57039
|  | 2012-04-02 12:10 | 2.64 | 2.6028 | 22.35% | 0 | 0 | 2.4077 | 0.17439 | 2.5821 | 0.26028 | 0.58169
|  | 2012-04-02 12:20 | 2.62 | 2.5905 | 14.5% | 0 | 0 | 0.55737 | 0.15081 | 0.70818 | 0.25905 | 0.37573
|  | 2012-04-02 12:30 | 2.69 | 2.6561 | 26.02% | 0 | 0 | 4.446 | 0.31005 | 4.756 | 0.26561 | 0.69117
|  | 2012-04-02 12:40 | 3.55 | 3.5742 | 15.77% | 50.05 | 51.87 | 60.327 | 19.0595 | 27.5165 | 0.35742 | 0.56381
|  | 2012-04-02 12:50 | 3.58 | 3.601 | 19.27% | 52.78 | 54.6 | 70.1305 | 20.3249 | 35.8554 | 0.3601 | 0.69405
|  | 2012-04-02 13:00 | 3.36 | 3.3362 | 22.62% | 32.76 | 30.94 | 45.297 | 10.5165 | 24.8734 | 0.33362 | 0.75461
|  | 2012-04-02 13:10 | 2.33 | 2.3108 | 25.75% | 0 | 0 | 1.0591 | -0.0061512 | 1.0529 | 0.23108 | 0.59505
|  | 2012-04-02 13:20 | 2.49 | 2.4732 | 34.54% | 0 | 0 | 5.6271 | 0.025007 | 5.6521 | 0.24732 | 0.85419
|  | 2012-04-02 13:30 | 3.23 | 3.1638 | 18.27% | 20.93 | 14.56 | 19.8865 | 6.286 | 11.6126 | 0.31638 | 0.57791
|  | 2012-04-02 13:40 | 2.68 | 2.7077 | 22.76% | 0 | 0 | 3.5708 | 0.50372 | 4.0745 | 0.27077 | 0.61629
|  | 2012-04-02 13:50 | 2.25 | 2.2739 | 26.67% | 0 | 0 | 1.0002 | -0.0064764 | 0.9937 | 0.22739 | 0.60639
|  | 2012-04-02 14:00 | 3.03 | 3.0122 | 27.72% | 2.73 | 0.91 | 13.6447 | 3.4859 | 16.2207 | 0.30122 | 0.83507
|  | 2012-04-02 14:20 | 3.26 | 3.2251 | 21.78% | 23.66 | 20.93 | 31.3005 | 7.6551 | 18.0256 | 0.32251 | 0.70239
|  | 2012-04-02 14:30 | 3.44 | 3.4471 | 16.28% | 40.04 | 40.95 | 48.0275 | 13.988 | 21.0654 | 0.34471 | 0.56116
|  | 2012-04-02 14:40 | 1.84 | 1.8736 | 29.89% | 0 | 0 | 0.12463 | -0.00069161 | 0.12394 | 0.18736 | 0.56004
|  | 2012-04-02 14:50 | 1.81 | 1.873 | 31.49% | 0 | 0 | 0.17413 | -0.00068742 | 0.17344 | 0.1873 | 0.58984
|  | 2012-04-02 15:10 | 1.62 | 1.6314 | 43.83% | 0 | 0 | 0.21957 | -1.3727e-05 | 0.21956 | 0.16314 | 0.71501
|  | 2012-04-02 15:50 | 4.65 | 4.703 | 19.57% | 161.85 | 167.3 | 182.2233 | 147.3213 | 162.2446 | 0.4703 | 0.92037
|  | 2012-04-02 16:00 | 4.86 | 4.8642 | 13.99% | 184.74 | 184.74 | 188.0829 | 172.8498 | 176.1927 | 0.48642 | 0.68059
|  | 2012-04-02 16:10 | 5.02 | 4.9976 | 12.95% | 203.24 | 200 | 201.8368 | 194.1794 | 196.0162 | 0.49976 | 0.64711
|  | 2012-04-02 16:20 | 4.66 | 4.6358 | 7.94% | 162.94 | 160.76 | 159.4566 | 136.8077 | 135.5043 | 0.46358 | 0.36807
|  | 2012-04-02 16:30 | 4.45 | 4.4144 | 15.28% | 140.05 | 135.69 | 145.0474 | 103.2505 | 112.6078 | 0.44144 | 0.67456
|  | 2012-04-02 16:40 | 4.06 | 4.0325 | 10.84% | 97.54 | 94.27 | 96.1718 | 53.7027 | 55.6045 | 0.40325 | 0.43702
|  | 2012-04-02 17:10 | 3.07 | 2.9966 | 12.7% | 6.37 | 0 | 0.97362 | 3.2455 | 4.2191 | 0.29966 | 0.38067
|  | 2012-04-02 17:20 | 3.54 | 3.5378 | 14.97% | 49.14 | 49.14 | 55.6751 | 17.4595 | 23.9946 | 0.35378 | 0.52966
|  | 2012-04-02 17:30 | 3.58 | 3.5927 | 15.08% | 52.78 | 53.69 | 61.2474 | 19.9222 | 27.4796 | 0.35927 | 0.54191
|  | 2012-04-02 17:40 | 3.17 | 3.2642 | 12.3% | 15.47 | 23.66 | 24.8456 | 8.6037 | 9.7893 | 0.32642 | 0.40159
|  | 2012-04-02 18:00 | 3.77 | 3.7821 | 16.98% | 70.07 | 70.98 | 85.2362 | 31.1356 | 45.3918 | 0.37821 | 0.64206
|  | 2012-04-02 18:10 | 3.96 | 4.0058 | 12.12% | 87.36 | 92.09 | 96.9087 | 50.8656 | 55.6843 | 0.40058 | 0.48555
|  | 2012-04-02 18:20 | 3.39 | 3.3699 | 12.68% | 35.49 | 33.67 | 35.588 | 11.4975 | 13.4154 | 0.33699 | 0.42745
|  | 2012-04-02 18:30 | 2.41 | 2.4233 | 21.58% | 0 | 0 | 0.99538 | 0.0062857 | 1.0017 | 0.24233 | 0.52286
|  | 2012-04-02 18:40 | 3.44 | 3.5002 | 17.73% | 40.04 | 45.5 | 55.8935 | 15.9388 | 26.3323 | 0.35002 | 0.62067
|  | 2012-04-03 03:10 | 4.04 | 3.9559 | 4.455% | 95.36 | 87.36 | 75.069 | 45.8288 | 33.5379 | 0.39559 | 0.17625
|  | 2012-04-03 03:20 | 3.49 | 3.6126 | 8.596% | 44.59 | 55.51 | 53.9491 | 20.8934 | 19.3325 | 0.36126 | 0.31054
|  | 2012-04-03 03:30 | 3.89 | 4.0908 | 8.74% | 80.99 | 100.81 | 97.9928 | 60.2345 | 57.4173 | 0.40908 | 0.35755
|  | 2012-04-03 03:40 | 4.28 | 4.3824 | 7.243% | 121.52 | 132.42 | 128.5673 | 98.5978 | 94.745 | 0.43824 | 0.31742
|  | 2012-04-03 03:50 | 4.51 | 4.6253 | 10.2% | 146.59 | 159.67 | 159.847 | 135.1822 | 135.3592 | 0.46253 | 0.47176
|  | 2012-04-03 04:00 | 4.68 | 4.8082 | 9.402% | 165.12 | 179.29 | 179.0513 | 163.9367 | 163.698 | 0.48082 | 0.45205
|  | 2012-04-03 04:10 | 3.91 | 3.9678 | 9.719% | 82.81 | 88.27 | 87.639 | 47.0007 | 46.3697 | 0.39678 | 0.38562
|  | 2012-04-03 04:20 | 4.35 | 4.3836 | 9.885% | 129.15 | 132.42 | 132.2377 | 98.7757 | 98.5934 | 0.43836 | 0.43332
|  | 2012-04-03 04:30 | 3.13 | 3.276 | 22.04% | 11.83 | 25.48 | 37.3922 | 8.9017 | 20.814 | 0.3276 | 0.72218
|  | 2012-04-03 05:20 | 4.12 | 4.1278 | 18.2% | 104.08 | 105.17 | 123.8179 | 64.6046 | 83.2525 | 0.41278 | 0.75141
|  | 2012-04-03 05:30 | 4.29 | 4.2224 | 14.92% | 122.61 | 114.98 | 125.4354 | 76.5161 | 86.9716 | 0.42224 | 0.62992
|  | 2012-04-03 05:40 | 3.73 | 3.7398 | 14.75% | 66.43 | 67.34 | 76.3291 | 28.2209 | 37.21 | 0.37398 | 0.55144
|  | 2012-04-03 05:50 | 4.14 | 4.1223 | 14.49% | 106.26 | 104.08 | 114.152 | 63.9498 | 74.0218 | 0.41223 | 0.59744
|  | 2012-04-03 06:00 | 3.67 | 3.6496 | 19.62% | 60.97 | 59.15 | 76.522 | 22.8156 | 40.1875 | 0.36496 | 0.71599
|  | 2012-04-03 06:20 | 4.64 | 4.6266 | 12.72% | 160.76 | 159.67 | 162.6945 | 135.3865 | 138.411 | 0.46266 | 0.5883
|  | 2012-04-03 06:30 | 4.77 | 4.8197 | 9.434% | 174.93 | 180.38 | 180.1629 | 165.7708 | 165.5537 | 0.48197 | 0.45469
|  | 2012-04-03 06:40 | 5.53 | 5.6044 | 6.148% | 285.86 | 297.2 | 293.7965 | 294.6428 | 291.2393 | 0.56044 | 0.34458
|  | 2012-04-03 06:50 | 4.92 | 5.0383 | 5.488% | 191.28 | 206.48 | 206.8897 | 200.7116 | 201.1213 | 0.50383 | 0.27649
|  | 2012-04-03 07:00 | 4.48 | 4.6101 | 8.482% | 143.32 | 157.49 | 156.3362 | 132.8198 | 131.666 | 0.46101 | 0.39103
|  | 2012-04-03 07:10 | 5.04 | 5.0657 | 9.127% | 206.48 | 211.34 | 211.1869 | 205.1192 | 204.9661 | 0.50657 | 0.46235
|  | 2012-04-03 07:20 | 4.72 | 4.7297 | 16.31% | 169.48 | 170.57 | 178.4311 | 151.522 | 159.3831 | 0.47297 | 0.77158
|  | 2012-04-03 07:30 | 5.53 | 5.5452 | 11.93% | 285.86 | 289.1 | 291.2262 | 284.3959 | 286.522 | 0.55452 | 0.66182
|  | 2012-04-03 07:40 | 5 | 5.0447 | 10% | 200 | 206.48 | 206.48 | 201.7375 | 201.7375 | 0.50447 | 0.50447
|  | 2012-04-03 07:50 | 5.08 | 5.0526 | 12.2% | 212.96 | 208.1 | 209.2566 | 203.0161 | 204.1727 | 0.50526 | 0.61666
|  | 2012-04-03 08:00 | 5.32 | 5.2825 | 16.92% | 251.84 | 245.36 | 253.8542 | 240.342 | 248.8361 | 0.52825 | 0.89366
|  | 2012-04-03 08:50 | 2.54 | 2.7351 | 26.77% | 0 | 0 | 6.0733 | 0.63685 | 6.7101 | 0.27351 | 0.73224
|  | 2012-04-03 09:20 | 2.39 | 2.455 | 23.85% | 0 | 0 | 1.6184 | 0.01666 | 1.635 | 0.2455 | 0.5855
|  | 2012-04-03 09:30 | 2.5 | 2.5856 | 27.2% | 0 | 0 | 4.0143 | 0.14206 | 4.1564 | 0.25856 | 0.70329
|  | 2012-04-03 09:40 | 2.66 | 2.6165 | 20.3% | 0 | 0 | 1.917 | 0.20384 | 2.1208 | 0.26165 | 0.53117
|  | 2012-04-03 09:50 | 3.03 | 3.0621 | 20.13% | 2.73 | 5.46 | 11.2848 | 4.3137 | 10.1385 | 0.30621 | 0.61647
|  | 2012-04-03 11:20 | 2.29 | 2.3024 | 10.48% | 0 | 0 | 0.0013346 | -0.0063029 | -0.0049683 | 0.23024 | 0.2413
|  | 2012-04-03 11:30 | 2.95 | 2.8911 | 13.22% | 0 | 0 | 1.0189 | 1.8783 | 2.8972 | 0.28911 | 0.38222
|  | 2012-04-03 16:10 | 3.03 | 3.1278 | 14.19% | 2.73 | 11.83 | 13.7525 | 5.5447 | 7.4671 | 0.31278 | 0.44388
|  | 2012-04-03 21:20 | 6.56 | 6.7991 | 11.43% | 488.56 | 542.8 | 547.6493 | 543.1906 | 548.0399 | 0.67991 | 0.77733
|  | 2012-04-03 21:30 | 6.25 | 6.4027 | 14.08% | 418.5 | 452.4 | 464.6964 | 450.6436 | 462.94 | 0.64027 | 0.9015
|  | 2012-04-03 21:40 | 6.22 | 6.3578 | 10.77% | 411.72 | 443.36 | 445.3836 | 440.8386 | 442.8622 | 0.63578 | 0.68485
|  | 2012-04-03 21:50 | 6.42 | 6.4096 | 22.43% | 456.92 | 454.66 | 503.6627 | 452.1606 | 501.1632 | 0.64096 | 1.4377
|  | 2012-04-03 22:00 | 7.2 | 7.3216 | 15.69% | 648.2 | 684.32 | 711.6974 | 682.2848 | 709.6622 | 0.73216 | 1.1491
|  | 2012-04-03 22:10 | 7.28 | 7.3596 | 12.5% | 672.28 | 696.36 | 707.3372 | 693.1544 | 704.1316 | 0.73596 | 0.91995
|  | 2012-04-03 22:20 | 7.06 | 7.0941 | 12.46% | 606.06 | 615.09 | 624.8949 | 619.2868 | 629.0917 | 0.70941 | 0.88425
|  | 2012-04-03 22:30 | 6.01 | 6.1911 | 11.65% | 364.26 | 404.94 | 408.8977 | 405.5807 | 409.5384 | 0.61911 | 0.72109
|  | 2012-04-03 22:40 | 6.48 | 6.5973 | 9.259% | 470.48 | 497.6 | 495.5097 | 494.7258 | 492.6355 | 0.65973 | 0.61086
|  | 2012-04-03 22:50 | 5.96 | 6.055 | 10.57% | 355.52 | 373.3 | 374.4797 | 378.1163 | 379.2959 | 0.6055 | 0.64004
|  | 2012-04-03 23:00 | 5.73 | 5.7454 | 12.04% | 318.26 | 321.5 | 324.6188 | 319.6421 | 322.7609 | 0.57454 | 0.69185
|  | 2012-04-03 23:10 | 5.34 | 5.3616 | 10.11% | 255.08 | 258.32 | 258.3861 | 253.3988 | 253.4649 | 0.53616 | 0.54218
|  | 2012-04-03 23:20 | 5.63 | 5.6546 | 12.26% | 302.06 | 305.3 | 308.3478 | 303.4439 | 306.4918 | 0.56546 | 0.69302
|  | 2012-04-03 23:30 | 6.28 | 6.3092 | 14.65% | 425.28 | 432.06 | 445.4994 | 430.3669 | 443.8063 | 0.63092 | 0.92427
|  | 2012-04-03 23:40 | 5.88 | 5.9776 | 12.41% | 342.56 | 358.76 | 363.6908 | 362.9868 | 367.9176 | 0.59776 | 0.74211
|  | 2012-04-03 23:50 | 6.66 | 6.6866 | 14.26% | 511.16 | 517.94 | 533.0793 | 515.8056 | 530.9449 | 0.66866 | 0.95379
|  | 2012-04-04 | 6.09 | 6.1101 | 17.41% | 382.34 | 386.86 | 407.3286 | 389.1038 | 409.5724 | 0.61101 | 1.0635
|  | 2012-04-04 00:10 | 6.07 | 6.2876 | 16.64% | 377.82 | 427.54 | 447.768 | 425.7612 | 445.9892 | 0.62876 | 1.0462
|  | 2012-04-04 00:20 | 7.32 | 7.4172 | 8.47% | 684.32 | 714.42 | 708.7535 | 709.8877 | 704.2212 | 0.74172 | 0.62824
|  | 2012-04-04 00:30 | 6.88 | 7.0599 | 10.32% | 560.88 | 606.06 | 607.2068 | 610.1263 | 611.2731 | 0.70599 | 0.72856
|  | 2012-04-04 00:40 | 7 | 7.1832 | 10.29% | 588 | 642.18 | 643.2503 | 643.5089 | 644.5792 | 0.71832 | 0.73885
|  | 2012-04-04 00:50 | 6.92 | 7.0842 | 7.659% | 569.92 | 612.08 | 604.6513 | 616.6261 | 609.1974 | 0.70842 | 0.54258
|  | 2012-04-04 01:00 | 7.58 | 7.6226 | 6.728% | 762.58 | 774.62 | 762.9151 | 771.5109 | 759.806 | 0.76226 | 0.51287
|  | 2012-04-04 01:10 | 7.69 | 7.7319 | 7.412% | 795.69 | 807.73 | 797.6976 | 805.5978 | 795.5653 | 0.77319 | 0.57311
|  | 2012-04-04 01:20 | 7.37 | 7.499 | 9.227% | 699.37 | 738.5 | 735.4317 | 734.0525 | 730.9843 | 0.7499 | 0.69191
|  | 2012-04-04 01:30 | 7.76 | 7.9187 | 14.82% | 816.76 | 864.92 | 890.1134 | 865.9562 | 891.1496 | 0.79187 | 1.1735
|  | 2012-04-04 01:40 | 7.84 | 7.9067 | 13.9% | 840.84 | 861.91 | 882.1031 | 861.9803 | 882.1735 | 0.79067 | 1.0993
|  | 2012-04-04 01:50 | 7.66 | 7.858 | 11.49% | 786.66 | 846.86 | 854.1076 | 846.0525 | 853.3001 | 0.7858 | 0.90275
|  | 2012-04-04 02:00 | 8.05 | 8.0603 | 10.31% | 907.35 | 911.02 | 912.5235 | 913.4537 | 914.9572 | 0.80603 | 0.83107
|  | 2012-04-04 02:10 | 8.04 | 8.1152 | 9.577% | 903.68 | 933.04 | 931.0269 | 932.2407 | 930.2277 | 0.81152 | 0.7772
|  | 2012-04-04 02:20 | 9.26 | 9.2896 | 7.451% | 1355.06 | 1366.49 | 1366.9677 | 1371.1147 | 1371.5924 | 0.92896 | 0.6922
|  | 2012-04-04 02:30 | 9.38 | 9.4437 | 5.544% | 1400.78 | 1423.64 | 1429.6796 | 1429.3526 | 1435.3922 | 0.94437 | 0.52353
|  | 2012-04-04 02:40 | 9.05 | 9.0421 | 6.298% | 1275.05 | 1271.24 | 1262.5322 | 1276.0493 | 1267.3415 | 0.90421 | 0.5695
|  | 2012-04-04 02:50 | 8.79 | 8.8259 | 6.257% | 1178.93 | 1193.61 | 1180.2645 | 1192.8244 | 1179.4789 | 0.88259 | 0.55225
|  | 2012-04-04 03:00 | 8.94 | 8.9911 | 7.271% | 1233.98 | 1252.33 | 1245.4341 | 1256.3667 | 1249.4708 | 0.89911 | 0.65372
|  | 2012-04-04 03:10 | 8.13 | 8.2002 | 10.09% | 936.71 | 962.4 | 962.8167 | 961.803 | 962.2197 | 0.82002 | 0.82708
|  | 2012-04-04 03:20 | 7.36 | 7.4162 | 7.337% | 696.36 | 714.42 | 705.183 | 709.5806 | 700.3435 | 0.74162 | 0.54412
|  | 2012-04-04 03:30 | 8.2 | 8.2103 | 7.805% | 962.4 | 966.07 | 956.1604 | 965.3676 | 955.458 | 0.82103 | 0.64081
|  | 2012-04-04 03:40 | 8.06 | 8.0677 | 8.809% | 911.02 | 914.69 | 909.2127 | 915.9822 | 910.5049 | 0.80677 | 0.71068
|  | 2012-04-04 03:50 | 7.34 | 7.3784 | 7.357% | 690.34 | 702.38 | 693.3131 | 698.5843 | 689.5174 | 0.73784 | 0.54282
|  | 2012-04-04 04:00 | 7.49 | 7.4196 | 6.142% | 735.49 | 714.42 | 701.9997 | 710.59 | 698.1697 | 0.74196 | 0.45568
|  | 2012-04-04 04:10 | 7.16 | 7.2162 | 12.29% | 636.16 | 654.22 | 663.6971 | 652.6287 | 662.1058 | 0.72162 | 0.88691
|  | 2012-04-04 11:00 | 9.5 | 9.5352 | 14.42% | 1446.5 | 1461.74 | 1437.5762 | 1463.284 | 1439.1202 | 0.95352 | 1.3751
|  | 2012-04-04 11:30 | 9.67 | 9.4753 | 16.75% | 1511.27 | 1438.88 | 1403.7486 | 1441.1411 | 1406.0097 | 0.94753 | 1.5874
|  | 2012-04-04 11:40 | 10.57 | 10.5163 | 13.43% | 1789.19 | 1775.84 | 1720.5135 | 1769.9995 | 1714.6729 | 1.0516 | 1.4128
|  | 2012-04-04 12:00 | 13.74 | 13.6729 | 9.025% | 1999.74 | 1999.67 | 2000 | 2003.3953 | 2005.1196 | 1.3673 | 1.2339
|  | 2012-04-04 12:10 | 12.26 | 12.24 | 12.48% | 1990.86 | 1990.64 | 1959.8717 | 1983.925 | 1953.1567 | 1.224 | 1.5275
|  | 2012-04-04 12:50 | 12.74 | 12.6649 | 12.79% | 1996.14 | 1995.26 | 1968.517 | 1995.7105 | 1968.9676 | 1.2665 | 1.6204
|  | 2012-04-04 13:00 | 11.04 | 11.0393 | 12.68% | 1907.36 | 1907.36 | 1858.8329 | 1875.3049 | 1826.7778 | 1.1039 | 1.3999
|  | 2012-04-04 13:10 | 12.06 | 11.987 | 6.468% | 1988.66 | 1987.16 | 2000 | 1972.2313 | 2010.2337 | 1.1987 | 0.77528
|  | 2012-04-04 13:20 | 10.57 | 10.5415 | 7.947% | 1789.19 | 1781.18 | 1815.0409 | 1776.0728 | 1809.9337 | 1.0541 | 0.83773
|  | 2012-04-04 13:30 | 9.75 | 9.7645 | 11.49% | 1541.75 | 1545.56 | 1533.9883 | 1545.4566 | 1533.8849 | 0.97645 | 1.1217
|  | 2012-04-04 13:40 | 10.02 | 9.9693 | 9.481% | 1642.34 | 1625.57 | 1630.812 | 1614.2694 | 1619.5115 | 0.99693 | 0.94519
|  | 2012-04-04 13:50 | 9.09 | 9.0204 | 13.31% | 1290.29 | 1263.62 | 1265.9178 | 1267.666 | 1269.9638 | 0.90204 | 1.2007
|  | 2012-04-04 14:00 | 9.48 | 9.3438 | 16.35% | 1438.88 | 1385.54 | 1362.7541 | 1391.7144 | 1368.9284 | 0.93438 | 1.5277
|  | 2012-04-04 14:10 | 12.58 | 12.4095 | 16.06% | 1994.38 | 1992.51 | 1915.7942 | 1989.624 | 1912.9082 | 1.241 | 1.9926
|  | 2012-04-04 14:20 | 12.86 | 12.8946 | 11.66% | 1997.46 | 1997.79 | 1985.6047 | 1999.2333 | 1987.048 | 1.2895 | 1.504
|  | 2012-04-04 14:30 | 11.38 | 11.363 | 18.98% | 1935.92 | 1934.24 | 1780.0492 | 1920.1488 | 1765.958 | 1.1363 | 2.1568
|  | 2012-04-04 14:40 | 12.27 | 12.1918 | 13.2% | 1990.97 | 1990.09 | 1948.2755 | 1982.0163 | 1940.2018 | 1.2192 | 1.6097
|  | 2012-04-04 14:50 | 13.24 | 13.1432 | 8.459% | 1999.24 | 1999.14 | 2000 | 2001.5614 | 2006.9414 | 1.3143 | 1.1118
|  | 2012-04-04 15:00 | 8.95 | 8.8696 | 23.8% | 1237.65 | 1208.29 | 1204.3638 | 1209.576 | 1205.6499 | 0.88696 | 2.1109
|  | 2012-04-04 15:10 | 10.9 | 10.8091 | 13.12% | 1877.3 | 1853.27 | 1798.2456 | 1834.2404 | 1779.216 | 1.0809 | 1.4181
|  | 2012-04-04 15:20 | 10.48 | 10.513 | 16.7% | 1765.16 | 1773.17 | 1668.2477 | 1769.2143 | 1664.292 | 1.0513 | 1.7555
|  | 2012-04-04 15:30 | 13.66 | 13.5401 | 10.4% | 1999.66 | 1999.54 | 1998.3288 | 2003.2084 | 2001.9971 | 1.354 | 1.4075
|  | 2012-04-04 15:40 | 13.46 | 13.4287 | 13.67% | 1999.46 | 1999.43 | 1978.4113 | 2002.9348 | 1981.9161 | 1.3429 | 1.8357
|  | 2012-04-04 15:50 | 13.09 | 13.0009 | 12.22% | 1999.09 | 1999 | 1983.326 | 2000.3882 | 1984.7142 | 1.3001 | 1.5891
|  | 2012-04-04 16:10 | 12.4 | 12.3453 | 14.6% | 1992.4 | 1991.85 | 1934.1038 | 1987.6415 | 1929.8953 | 1.2345 | 1.802
|  | 2012-04-04 16:20 | 10.94 | 10.8553 | 14.63% | 1887.98 | 1866.62 | 1785.4173 | 1843.1291 | 1761.9264 | 1.0855 | 1.5876
|  | 2012-04-04 16:30 | 12.83 | 12.7459 | 15.35% | 1997.13 | 1996.25 | 1940.6053 | 1997.1323 | 1941.4877 | 1.2746 | 1.9571
|  | 2012-04-04 16:40 | 11.77 | 11.6471 | 18.01% | 1968.68 | 1958.6 | 1825.5392 | 1948.701 | 1815.6402 | 1.1647 | 2.0979
|  | 2012-04-04 16:50 | 10.53 | 10.4894 | 11.4% | 1778.51 | 1767.83 | 1745.3671 | 1763.4297 | 1740.9668 | 1.0489 | 1.1954
|  | 2012-04-04 17:00 | 10.17 | 10.0841 | 17.01% | 1682.39 | 1658.36 | 1573.5488 | 1650.5606 | 1565.7494 | 1.0084 | 1.7154
|  | 2012-04-04 17:10 | 9.71 | 9.6851 | 16.58% | 1526.51 | 1518.89 | 1468.4575 | 1517.5451 | 1467.1126 | 0.96851 | 1.6059
|  | 2012-04-04 17:30 | 11 | 10.9842 | 17.91% | 1904 | 1898.66 | 1761.898 | 1866.2084 | 1729.4464 | 1.0984 | 1.9672
|  | 2012-04-04 17:40 | 10.12 | 10.2481 | 12.06% | 1669.04 | 1703.75 | 1675.26 | 1699.2393 | 1670.7493 | 1.0248 | 1.2354
|  | 2012-04-04 18:10 | 10.17 | 10.2159 | 13.67% | 1682.39 | 1695.74 | 1646.1525 | 1689.9828 | 1640.3953 | 1.0216 | 1.3963
|  | 2012-04-04 18:20 | 9.12 | 9.1597 | 19.08% | 1301.72 | 1316.96 | 1297.459 | 1321.3705 | 1301.8695 | 0.91597 | 1.7476
|  | 2012-04-05 00:40 | 6.57 | 6.6001 | 12.18% | 490.82 | 497.6 | 504.4869 | 495.3674 | 502.2543 | 0.66001 | 0.80366
|  | 2012-04-05 01:40 | 8.87 | 8.8631 | 9.132% | 1208.29 | 1204.62 | 1202.0034 | 1207.0814 | 1204.4648 | 0.88631 | 0.80937
|  | 2012-04-05 03:40 | 8.45 | 8.472 | 12.78% | 1054.15 | 1061.49 | 1073.6364 | 1059.5732 | 1071.7196 | 0.8472 | 1.0828
|  | 2012-04-05 03:50 | 7.03 | 7.0011 | 12.94% | 597.03 | 588 | 599.4983 | 594.6259 | 606.1242 | 0.70011 | 0.90626
|  | 2012-04-05 04:00 | 6.28 | 6.3115 | 17.83% | 425.28 | 432.06 | 457.3099 | 430.8699 | 456.1198 | 0.63115 | 1.1256
|  | 2012-04-05 04:40 | 7.27 | 7.3492 | 12.24% | 669.27 | 693.35 | 703.0604 | 690.1643 | 699.8747 | 0.73492 | 0.89969
|  | 2012-04-05 04:50 | 9.24 | 9.2159 | 8.117% | 1347.44 | 1339.82 | 1339.1102 | 1342.9529 | 1342.243 | 0.92159 | 0.74805
|  | 2012-04-05 05:00 | 9.36 | 9.2924 | 5.449% | 1393.16 | 1366.49 | 1364.8248 | 1372.2145 | 1370.5493 | 0.92924 | 0.50632
|  | 2012-04-05 05:10 | 9.79 | 9.7245 | 7.048% | 1556.99 | 1530.32 | 1547.0688 | 1531.4751 | 1548.2239 | 0.97245 | 0.68538
|  | 2012-04-05 05:20 | 9.46 | 9.4414 | 9.408% | 1431.26 | 1423.64 | 1425.2437 | 1428.4839 | 1430.0876 | 0.94414 | 0.88825
|  | 2012-04-05 05:30 | 8.8 | 8.8243 | 8.864% | 1182.6 | 1189.94 | 1186.204 | 1192.1915 | 1188.4555 | 0.88243 | 0.78215
|  | 2012-04-05 05:40 | 9.04 | 9.1161 | 12.39% | 1271.24 | 1301.72 | 1301.7861 | 1304.5879 | 1304.654 | 0.91161 | 1.1294
|  | 2012-04-05 05:50 | 8.16 | 8.1596 | 14.22% | 947.72 | 947.72 | 968.9627 | 947.6434 | 968.8861 | 0.81596 | 1.1599
|  | 2012-04-05 06:00 | 7.73 | 7.7765 | 17.72% | 807.73 | 822.78 | 863.9533 | 819.7702 | 860.9435 | 0.77765 | 1.3782
|  | 2012-04-05 06:10 | 8.6 | 8.682 | 11.28% | 1109.2 | 1138.56 | 1143.247 | 1137.9938 | 1142.6808 | 0.8682 | 0.97924
|  | 2012-04-05 06:20 | 9.06 | 9.0668 | 14.68% | 1278.86 | 1282.67 | 1281.9822 | 1285.575 | 1284.8872 | 0.90668 | 1.331
|  | 2012-04-05 06:30 | 7.69 | 7.5848 | 14.3% | 795.69 | 762.58 | 784.0161 | 759.9304 | 781.3665 | 0.75848 | 1.085
|  | 2012-04-05 06:40 | 8.11 | 8.0897 | 13.07% | 929.37 | 922.03 | 937.6706 | 923.4873 | 939.1279 | 0.80897 | 1.0573
|  | 2012-04-05 06:50 | 8.35 | 8.3228 | 9.82% | 1017.45 | 1006.44 | 1005.5856 | 1005.3238 | 1004.4694 | 0.83228 | 0.81733
|  | 2012-04-05 07:00 | 8.22 | 8.2313 | 9.002% | 969.74 | 973.41 | 968.7111 | 972.7383 | 968.0394 | 0.82313 | 0.74101
|  | 2012-04-05 07:10 | 8.09 | 8.0883 | 10.51% | 922.03 | 922.03 | 924.5026 | 923.0243 | 925.497 | 0.80883 | 0.84983
|  | 2012-04-05 07:20 | 7.43 | 7.4327 | 12.38% | 717.43 | 717.43 | 728.1023 | 714.4104 | 725.0827 | 0.74327 | 0.92033
|  | 2012-04-05 07:30 | 7.35 | 7.3488 | 11.84% | 693.35 | 693.35 | 701.1734 | 690.0683 | 697.8917 | 0.73488 | 0.86986
|  | 2012-04-05 07:40 | 5.44 | 5.5196 | 20.77% | 271.28 | 284.24 | 305.7767 | 279.9951 | 301.5319 | 0.55196 | 1.1465
|  | 2012-04-05 08:10 | 10.04 | 10.0524 | 15.84% | 1647.68 | 1650.35 | 1581.5005 | 1640.7315 | 1571.882 | 1.0052 | 1.592
|  | 2012-04-05 08:20 | 9.73 | 9.7018 | 13.57% | 1534.13 | 1522.7 | 1496.2759 | 1523.4651 | 1497.0409 | 0.97018 | 1.3162
|  | 2012-04-05 09:30 | 7.74 | 7.7452 | 28.94% | 810.74 | 813.75 | 905.0845 | 809.8047 | 901.1392 | 0.77452 | 2.2415
|  | 2012-04-05 09:40 | 10.52 | 10.4318 | 13.78% | 1775.84 | 1751.81 | 1693.3458 | 1748.9337 | 1690.4695 | 1.0432 | 1.4378
|  | 2012-04-05 09:50 | 8.72 | 8.6648 | 12.04% | 1153.24 | 1131.22 | 1138.6278 | 1131.4982 | 1138.9059 | 0.86648 | 1.0433
|  | 2012-04-05 10:00 | 7.53 | 7.4783 | 14.74% | 747.53 | 732.48 | 755.7316 | 727.8774 | 751.129 | 0.74783 | 1.1024
|  | 2012-04-05 10:10 | 6.28 | 6.263 | 15.13% | 425.28 | 420.76 | 435.3512 | 420.5705 | 435.1616 | 0.6263 | 0.94743
|  | 2012-04-05 10:20 | 6.43 | 6.4897 | 9.642% | 459.18 | 472.74 | 471.7691 | 470.0304 | 469.0595 | 0.64897 | 0.62576
|  | 2012-04-05 10:30 | 6.16 | 6.1428 | 13.96% | 398.16 | 393.64 | 403.5413 | 395.7078 | 405.6091 | 0.61428 | 0.8576
|  | 2012-04-05 10:40 | 6.38 | 6.3379 | 11.91% | 447.88 | 438.84 | 443.9871 | 436.5305 | 441.6776 | 0.63379 | 0.75498
|  | 2012-04-05 10:50 | 6.7 | 6.6784 | 13.58% | 520.2 | 515.68 | 528.0597 | 513.8587 | 526.2385 | 0.66784 | 0.90707
|  | 2012-04-05 11:00 | 6.64 | 6.6924 | 12.35% | 506.64 | 517.94 | 525.7725 | 517.1975 | 525.0301 | 0.66924 | 0.82647
|  | 2012-04-05 11:10 | 6.86 | 6.8168 | 13.56% | 556.36 | 547.32 | 560.4373 | 547.5768 | 560.6941 | 0.68168 | 0.92414
|  | 2012-04-05 11:20 | 6.08 | 6.0815 | 7.895% | 380.08 | 380.08 | 375.9873 | 383.3843 | 379.2916 | 0.60815 | 0.48012
|  | 2012-04-05 11:30 | 5.65 | 5.6489 | 15.22% | 305.3 | 305.3 | 313.7046 | 302.4325 | 310.8371 | 0.56489 | 0.85983
|  | 2012-04-05 11:40 | 6.56 | 6.6052 | 14.79% | 488.56 | 499.86 | 516.4392 | 496.5637 | 513.1429 | 0.66052 | 0.97669
|  | 2012-04-05 11:50 | 6.31 | 6.264 | 9.667% | 432.06 | 420.76 | 419.9716 | 420.7752 | 419.9868 | 0.6264 | 0.60555
|  | 2012-04-05 12:00 | 5.58 | 5.591 | 8.602% | 293.96 | 295.58 | 294.2211 | 292.3111 | 290.9523 | 0.5591 | 0.48095
|  | 2012-04-05 15:00 | 5.41 | 5.4506 | 11.28% | 266.42 | 272.9 | 273.9913 | 268.2953 | 269.3866 | 0.54506 | 0.61458
|  | 2012-04-05 15:10 | 5.42 | 5.4363 | 8.672% | 268.04 | 271.28 | 270.4561 | 265.8812 | 265.0573 | 0.54363 | 0.47141
|  | 2012-04-05 16:20 | 5.82 | 5.8299 | 12.37% | 332.84 | 334.46 | 338.5644 | 335.0825 | 339.1869 | 0.58299 | 0.72122
|  | 2012-04-05 16:30 | 6.78 | 6.7942 | 8.702% | 538.28 | 540.54 | 536.6416 | 541.9977 | 538.0993 | 0.67942 | 0.59124
|  | 2012-04-05 16:40 | 6.32 | 6.2709 | 11.23% | 434.32 | 423.02 | 426.1225 | 422.2309 | 425.3335 | 0.62709 | 0.70448
|  | 2012-04-05 16:50 | 4.1 | 4.0941 | 15.85% | 101.9 | 100.81 | 114.1088 | 60.624 | 73.9228 | 0.40941 | 0.64907
|  | 2012-04-05 17:00 | 2.39 | 2.4755 | 13.81% | 0 | 0 | 0.2119 | 0.026235 | 0.23813 | 0.24755 | 0.34181
|  | 2012-04-05 18:10 | 5.49 | 5.4514 | 13.3% | 279.38 | 272.9 | 276.3644 | 268.431 | 271.8954 | 0.54514 | 0.72487
|  | 2012-04-05 18:30 | 5.92 | 5.914 | 13.34% | 349.04 | 347.42 | 354.0486 | 350.8202 | 357.4488 | 0.5914 | 0.78919
|  | 2012-04-05 19:00 | 8.34 | 8.3416 | 10.19% | 1013.78 | 1013.78 | 1014.6925 | 1012.097 | 1013.0095 | 0.83416 | 0.85017
|  | 2012-04-05 19:10 | 9.35 | 9.3628 | 16.04% | 1389.35 | 1393.16 | 1370.5507 | 1398.9415 | 1376.3323 | 0.93628 | 1.5021
|  | 2012-04-05 20:40 | 11.17 | 11.1339 | 9.132% | 1918.28 | 1914.92 | 1930.6949 | 1889.9015 | 1905.6764 | 1.1134 | 1.0167
|  | 2012-04-05 20:50 | 11.5 | 11.5194 | 7.913% | 1946 | 1947.68 | 1981.1198 | 1936.9984 | 1970.4382 | 1.1519 | 0.91154
|  | 2012-04-05 21:00 | 11.62 | 11.651 | 6.024% | 1956.08 | 1958.6 | 2000 | 1949.0354 | 2004.2584 | 1.1651 | 0.70187
|  | 2012-04-05 21:10 | 11.76 | 11.8102 | 6.463% | 1967.84 | 1972.04 | 2000 | 1961.2671 | 2005.7538 | 1.181 | 0.76324
|  | 2012-04-05 21:20 | 11.08 | 11.1503 | 7.942% | 1910.72 | 1916.6 | 1953.7075 | 1892.3071 | 1929.4146 | 1.115 | 0.88558
|  | 2012-04-05 21:30 | 10.43 | 10.4431 | 7.862% | 1751.81 | 1754.48 | 1787.8383 | 1751.8189 | 1785.1773 | 1.0443 | 0.82103
|  | 2012-04-05 21:40 | 10.93 | 10.8984 | 7.319% | 1885.31 | 1877.3 | 1926.0647 | 1851.1351 | 1899.8998 | 1.0898 | 0.79769
|  | 2012-04-05 21:50 | 10.92 | 10.9383 | 7.601% | 1882.64 | 1887.98 | 1931.7708 | 1858.28 | 1902.0708 | 1.0938 | 0.83139
|  | 2012-04-05 22:00 | 11.06 | 11.1577 | 6.962% | 1909.04 | 1917.44 | 1971.719 | 1893.3788 | 1947.6578 | 1.1158 | 0.7768
|  | 2012-04-05 22:10 | 10.49 | 10.5069 | 7.722% | 1767.83 | 1773.17 | 1810.0275 | 1767.7314 | 1804.589 | 1.0507 | 0.81131
|  | 2012-04-05 22:20 | 10.03 | 10.0287 | 8.774% | 1645.01 | 1645.01 | 1658.1782 | 1633.2716 | 1646.4398 | 1.0029 | 0.87988
|  | 2012-04-05 22:30 | 10.41 | 10.5179 | 10.18% | 1746.47 | 1775.84 | 1772.8533 | 1770.4079 | 1767.4212 | 1.0518 | 1.071
|  | 2012-04-05 22:40 | 10.31 | 10.3497 | 9.214% | 1719.77 | 1730.45 | 1742.0803 | 1727.3662 | 1738.9965 | 1.035 | 0.95366
|  | 2012-04-05 22:50 | 9.96 | 10.0303 | 12.85% | 1621.76 | 1645.01 | 1612.3789 | 1633.7804 | 1601.1494 | 1.003 | 1.289
|  | 2012-04-05 23:00 | 9.51 | 9.4976 | 10.83% | 1450.31 | 1446.5 | 1443.2098 | 1449.4302 | 1446.14 | 0.94976 | 1.0287
|  | 2012-04-05 23:10 | 8.23 | 8.1787 | 11.42% | 973.41 | 955.06 | 962.11 | 954.2868 | 961.3368 | 0.81787 | 0.93414
|  | 2012-04-05 23:20 | 7.39 | 7.4284 | 12.86% | 705.39 | 717.43 | 730.4315 | 713.1617 | 726.1632 | 0.74284 | 0.95494
|  | 2012-04-05 23:30 | 8.47 | 8.4802 | 13.58% | 1061.49 | 1065.16 | 1080.3494 | 1062.5945 | 1077.7839 | 0.84802 | 1.1514
|  | 2012-04-05 23:40 | 8.93 | 8.8957 | 10.86% | 1230.31 | 1219.3 | 1221.3865 | 1219.6334 | 1221.7199 | 0.88957 | 0.96628
|  | 2012-04-05 23:50 | 9.07 | 9.1339 | 10.47% | 1282.67 | 1305.53 | 1305.7451 | 1311.4169 | 1311.632 | 0.91339 | 0.95669
|  | 2012-04-06 | 9.71 | 9.7403 | 11.02% | 1526.51 | 1537.94 | 1530.4719 | 1537.0031 | 1529.535 | 0.97403 | 1.0733
|  | 2012-04-06 00:10 | 9.68 | 9.7104 | 12.71% | 1515.08 | 1526.51 | 1506.6365 | 1526.5089 | 1506.6354 | 0.97104 | 1.2339
|  | 2012-04-06 00:20 | 9.07 | 9.1288 | 11.25% | 1282.67 | 1305.53 | 1305.8518 | 1309.4671 | 1309.7889 | 0.91288 | 1.0266
|  | 2012-04-06 00:30 | 9.08 | 9.1338 | 10.57% | 1286.48 | 1305.53 | 1305.7723 | 1311.3779 | 1311.6203 | 0.91338 | 0.96568
|  | 2012-04-06 00:40 | 8.85 | 9.0139 | 10.4% | 1200.95 | 1259.81 | 1260.4416 | 1265.1436 | 1265.7752 | 0.90139 | 0.93703
|  | 2012-04-06 00:50 | 8.16 | 8.2277 | 9.069% | 947.72 | 973.41 | 969.015 | 971.4658 | 967.0709 | 0.82277 | 0.74614
|  | 2012-04-06 01:00 | 7.78 | 7.9224 | 11.44% | 822.78 | 864.92 | 871.9979 | 867.181 | 874.2589 | 0.79224 | 0.90629
|  | 2012-04-06 01:10 | 7.48 | 7.5442 | 9.759% | 732.48 | 750.54 | 749.5436 | 747.6018 | 746.6054 | 0.75442 | 0.73626
|  | 2012-04-06 01:20 | 7.52 | 7.6619 | 9.574% | 744.52 | 786.66 | 784.8445 | 783.661 | 781.8455 | 0.76619 | 0.73359
|  | 2012-04-06 01:30 | 8.25 | 8.4114 | 10.18% | 980.75 | 1039.47 | 1040.3162 | 1037.3746 | 1038.2208 | 0.84114 | 0.85643
|  | 2012-04-06 01:40 | 8.53 | 8.609 | 9.027% | 1083.51 | 1112.87 | 1108.7858 | 1110.5021 | 1106.4179 | 0.8609 | 0.77713
|  | 2012-04-06 01:50 | 7.38 | 7.4648 | 13.96% | 702.38 | 726.46 | 745.3642 | 723.8794 | 742.7836 | 0.74648 | 1.0418
|  | 2012-04-06 02:00 | 6.93 | 7.0752 | 14.29% | 572.18 | 612.08 | 630.164 | 614.2106 | 632.2946 | 0.70752 | 1.0107
|  | 2012-04-06 02:10 | 6.76 | 7.0191 | 14.2% | 533.76 | 594.02 | 611.3039 | 599.333 | 616.6168 | 0.70191 | 0.99679
|  | 2012-04-06 02:20 | 7.54 | 7.5527 | 12.73% | 750.54 | 753.55 | 766.4196 | 750.1641 | 763.0337 | 0.75527 | 0.96161
|  | 2012-04-06 02:30 | 8.02 | 8.0769 | 10.35% | 896.34 | 918.36 | 920.0547 | 919.1045 | 920.7992 | 0.80769 | 0.83589
|  | 2012-04-06 02:40 | 7.98 | 8.0959 | 12.03% | 882.98 | 925.7 | 935.9153 | 925.6258 | 935.8411 | 0.80959 | 0.97395
|  | 2012-04-06 02:50 | 6.51 | 6.5486 | 12.14% | 477.26 | 486.3 | 492.8651 | 483.4405 | 490.0056 | 0.65486 | 0.79468
|  | 2012-04-06 03:00 | 6.37 | 6.3592 | 7.221% | 445.62 | 443.36 | 437.0966 | 441.1401 | 434.8767 | 0.63592 | 0.45922
|  | 2012-04-06 03:10 | 6.07 | 5.9516 | 4.778% | 377.82 | 353.9 | 345.3784 | 357.9872 | 349.4655 | 0.59516 | 0.28434
|  | 2012-04-06 03:20 | 6.04 | 5.8944 | 4.47% | 371.04 | 344.18 | 335.7171 | 347.1185 | 338.6555 | 0.58944 | 0.26349
|  | 2012-04-06 03:30 | 6.1 | 6.1115 | 7.541% | 384.6 | 386.86 | 382.0265 | 389.3924 | 384.5589 | 0.61115 | 0.46087
|  | 2012-04-06 03:40 | 6.75 | 6.834 | 7.556% | 531.5 | 549.58 | 542.5306 | 551.8646 | 544.8152 | 0.6834 | 0.51634
|  | 2012-04-06 03:50 | 7.06 | 7.0854 | 7.507% | 606.06 | 615.09 | 607.2394 | 616.9454 | 609.0948 | 0.70854 | 0.53191
|  | 2012-04-06 04:00 | 7.36 | 7.5215 | 8.696% | 696.36 | 744.52 | 739.4522 | 740.7877 | 735.7199 | 0.75215 | 0.65405
|  | 2012-04-06 04:10 | 7.66 | 7.7096 | 9.138% | 786.66 | 801.71 | 798.0581 | 798.5638 | 794.9119 | 0.77096 | 0.70453
|  | 2012-04-06 04:20 | 6.9 | 6.9106 | 9.275% | 565.4 | 567.66 | 565.3185 | 571.2188 | 568.8773 | 0.69106 | 0.64098
|  | 2012-04-06 04:30 | 6.52 | 6.4877 | 7.822% | 479.52 | 472.74 | 467.3087 | 469.5709 | 464.1397 | 0.64877 | 0.50747
|  | 2012-04-06 04:40 | 6.4 | 6.4258 | 7.5% | 452.4 | 459.18 | 453.2487 | 455.7473 | 449.816 | 0.64258 | 0.48194
|  | 2012-04-06 04:50 | 6.57 | 6.6654 | 10.96% | 490.82 | 513.42 | 516.4173 | 510.7629 | 513.7601 | 0.66654 | 0.73046
|  | 2012-04-06 05:00 | 6.33 | 6.3025 | 12.16% | 436.58 | 429.8 | 435.5367 | 428.9481 | 434.6848 | 0.63025 | 0.76666
|  | 2012-04-06 05:10 | 6.43 | 6.4121 | 8.554% | 459.18 | 454.66 | 451.0709 | 452.7189 | 449.1299 | 0.64121 | 0.54847
|  | 2012-04-06 05:20 | 6.42 | 6.4963 | 5.919% | 456.92 | 475 | 465.9339 | 471.523 | 462.4569 | 0.64963 | 0.38452
|  | 2012-04-06 05:30 | 6.57 | 6.7047 | 5.784% | 490.82 | 520.2 | 509.811 | 520.1686 | 509.7796 | 0.67047 | 0.38779
|  | 2012-04-06 05:40 | 7.29 | 7.1896 | 5.898% | 675.29 | 645.19 | 632.9944 | 645.2569 | 633.0613 | 0.71896 | 0.42408
|  | 2012-04-06 05:50 | 6.9 | 6.8666 | 8.841% | 565.4 | 558.62 | 555.0115 | 560.0584 | 556.45 | 0.68666 | 0.60705
|  | 2012-04-06 06:00 | 5.75 | 5.8388 | 11.65% | 321.5 | 336.08 | 338.8876 | 336.7377 | 339.5453 | 0.58388 | 0.68035
|  | 2012-04-06 06:10 | 5.17 | 5.265 | 7.544% | 227.54 | 242.12 | 241.6014 | 237.4585 | 236.94 | 0.5265 | 0.39716
|  | 2012-04-06 06:20 | 5 | 5.1955 | 10% | 200 | 232.4 | 232.4 | 226.1266 | 226.1266 | 0.51955 | 0.51955
|  | 2012-04-06 06:30 | 4.69 | 4.9167 | 11.09% | 166.21 | 191.28 | 191.7677 | 181.2264 | 181.7141 | 0.49167 | 0.54514
|  | 2012-04-06 06:40 | 4.14 | 4.2743 | 16.18% | 106.26 | 120.43 | 133.2295 | 83.4422 | 96.2418 | 0.42743 | 0.69174
|  | 2012-04-06 06:50 | 4.35 | 4.5212 | 15.4% | 129.15 | 147.68 | 156.0558 | 119.1844 | 127.5602 | 0.45212 | 0.69637
|  | 2012-04-06 07:00 | 4.76 | 4.8306 | 12.18% | 173.84 | 181.47 | 182.9419 | 167.5042 | 168.9761 | 0.48306 | 0.58861
|  | 2012-04-06 07:10 | 4 | 4.0684 | 18% | 91 | 98.63 | 117.0213 | 57.6737 | 76.065 | 0.40684 | 0.73231
|  | 2012-04-06 07:20 | 4.96 | 4.9456 | 10.48% | 195.64 | 194.55 | 194.722 | 185.8374 | 186.0095 | 0.49456 | 0.51849
|  | 2012-04-06 07:30 | 4.96 | 5.0131 | 12.3% | 195.64 | 201.62 | 202.8612 | 196.6621 | 197.9032 | 0.50131 | 0.61653
|  | 2012-04-06 07:40 | 5.45 | 5.4506 | 11.56% | 272.9 | 272.9 | 274.2741 | 268.2834 | 269.6575 | 0.54506 | 0.63007
|  | 2012-04-06 07:50 | 4.11 | 4.116 | 12.41% | 102.99 | 104.08 | 109.4581 | 63.1945 | 68.5726 | 0.4116 | 0.51074
|  | 2012-04-06 08:00 | 3.88 | 3.9368 | 9.021% | 80.08 | 85.54 | 83.3818 | 43.999 | 41.8408 | 0.39368 | 0.35512
|  | 2012-04-06 08:10 | 3.09 | 3.1526 | 15.21% | 8.19 | 13.65 | 16.336 | 6.0513 | 8.7373 | 0.31526 | 0.47953
|  | 2012-04-06 08:20 | 3.78 | 3.8688 | 15.61% | 70.98 | 79.17 | 91.3603 | 37.9092 | 50.0995 | 0.38688 | 0.60386
|  | 2012-04-06 08:30 | 3.39 | 3.4102 | 13.57% | 35.49 | 37.31 | 40.405 | 12.7507 | 15.8457 | 0.34102 | 0.46274
|  | 2012-04-06 09:30 | 5.09 | 5.1618 | 16.9% | 214.58 | 225.92 | 233.6903 | 220.6503 | 228.4206 | 0.51618 | 0.87214
|  | 2012-04-06 12:00 | 7.57 | 7.4832 | 14.27% | 759.57 | 732.48 | 753.162 | 729.3231 | 750.005 | 0.74832 | 1.0676
|  | 2012-04-06 17:50 | 7.19 | 7.251 | 13.07% | 645.19 | 663.25 | 676.5261 | 662.3286 | 675.6048 | 0.7251 | 0.94798
|  | 2012-04-06 18:00 | 8.02 | 8.023 | 11.97% | 896.34 | 896.34 | 906.2463 | 900.7988 | 910.7051 | 0.8023 | 0.96036
|  | 2012-04-06 18:10 | 7.36 | 7.3257 | 10.6% | 696.36 | 687.33 | 689.721 | 683.4489 | 685.8399 | 0.73257 | 0.77637
|  | 2012-04-06 18:20 | 7.82 | 7.7758 | 9.463% | 834.82 | 822.78 | 820.4178 | 819.5382 | 817.176 | 0.77758 | 0.73582
|  | 2012-04-06 18:30 | 8.5 | 8.4632 | 6.118% | 1072.5 | 1057.82 | 1041.2473 | 1056.3398 | 1039.7671 | 0.84632 | 0.51775
|  | 2012-04-06 18:40 | 8.3 | 8.2591 | 5.783% | 999.1 | 984.42 | 967.0363 | 982.5688 | 965.1851 | 0.82591 | 0.47763
|  | 2012-04-06 18:50 | 8.21 | 8.2031 | 5.481% | 966.07 | 962.4 | 944.3352 | 962.8124 | 944.7476 | 0.82031 | 0.44962
|  | 2012-04-06 19:00 | 8.2 | 8.2128 | 8.78% | 962.4 | 966.07 | 960.367 | 966.235 | 960.5319 | 0.82128 | 0.72112
|  | 2012-04-06 19:10 | 7.2 | 7.1752 | 14.03% | 648.2 | 642.18 | 659.6847 | 641.2953 | 658.8 | 0.71752 | 1.0065
|  | 2012-04-06 19:20 | 6.61 | 6.6344 | 13.92% | 499.86 | 504.38 | 517.7727 | 503.4043 | 516.797 | 0.66344 | 0.92339
|  | 2012-04-06 19:30 | 7.12 | 7.0987 | 7.303% | 624.12 | 618.1 | 609.6627 | 620.5094 | 612.0721 | 0.70987 | 0.51844
|  | 2012-04-06 19:40 | 6.16 | 6.1817 | 8.929% | 398.16 | 402.68 | 400.3495 | 403.6446 | 401.3141 | 0.61817 | 0.55193
|  | 2012-04-06 19:50 | 5.61 | 5.6582 | 6.952% | 298.82 | 306.92 | 303.6876 | 304.0741 | 300.8418 | 0.56582 | 0.39335
|  | 2012-04-06 20:00 | 5.73 | 5.6404 | 13.26% | 318.26 | 303.68 | 308.2706 | 300.9386 | 305.5292 | 0.56404 | 0.74812
|  | 2012-04-06 20:10 | 3.98 | 4.1063 | 27.39% | 89.18 | 102.99 | 144.9546 | 62.0521 | 104.0167 | 0.41063 | 1.1246
|  | 2012-04-06 20:20 | 5.8 | 5.8709 | 13.45% | 329.6 | 340.94 | 347.4941 | 342.7196 | 349.2736 | 0.58709 | 0.78954
|  | 2012-04-06 20:30 | 6.64 | 6.6367 | 9.337% | 506.64 | 506.64 | 504.728 | 503.9613 | 502.0493 | 0.66367 | 0.61969
|  | 2012-04-06 20:40 | 6.59 | 6.6124 | 8.498% | 495.34 | 499.86 | 495.7364 | 498.2506 | 494.127 | 0.66124 | 0.56191
|  | 2012-04-06 20:50 | 7.11 | 7.1325 | 10.55% | 621.11 | 627.13 | 629.1719 | 629.6501 | 631.692 | 0.71325 | 0.75237
|  | 2012-04-06 21:00 | 7.26 | 7.252 | 12.67% | 666.26 | 663.25 | 674.6216 | 662.6038 | 673.9754 | 0.7252 | 0.91899
|  | 2012-04-06 21:10 | 7.97 | 8.0634 | 9.661% | 879.97 | 911.02 | 909.4128 | 914.4944 | 912.8871 | 0.80634 | 0.77902
|  | 2012-04-06 21:20 | 7.13 | 7.2352 | 10.1% | 627.13 | 660.24 | 660.6114 | 657.912 | 658.2834 | 0.72352 | 0.73063
|  | 2012-04-06 21:30 | 6.89 | 6.971 | 10.74% | 563.14 | 581.22 | 583.8344 | 586.7794 | 589.3938 | 0.6971 | 0.7487
|  | 2012-04-06 21:40 | 6.42 | 6.4945 | 14.33% | 456.92 | 472.74 | 486.6407 | 471.1066 | 485.0073 | 0.64945 | 0.93067
|  | 2012-04-06 21:50 | 7.01 | 7.0935 | 10.56% | 591.01 | 615.09 | 617.1322 | 619.1232 | 621.1654 | 0.70935 | 0.74882
|  | 2012-04-06 22:00 | 6.1 | 6.1053 | 13.11% | 384.6 | 386.86 | 394.191 | 388.1295 | 395.4605 | 0.61053 | 0.80069
|  | 2012-04-06 22:10 | 5.4 | 5.4847 | 18.15% | 264.8 | 277.76 | 291.1296 | 274.0619 | 287.4314 | 0.54847 | 0.99538
|  | 2012-04-06 22:20 | 5.27 | 5.3636 | 19.35% | 243.74 | 258.32 | 273.3694 | 253.7267 | 268.776 | 0.53636 | 1.0381
|  | 2012-04-06 22:30 | 5.42 | 5.4518 | 23.62% | 268.04 | 272.9 | 303.133 | 268.4895 | 298.7225 | 0.54518 | 1.2875
|  | 2012-04-06 22:40 | 7.08 | 7.1435 | 17.37% | 612.08 | 630.14 | 665.0526 | 632.6253 | 667.5379 | 0.71435 | 1.241
|  | 2012-04-06 22:50 | 6.63 | 6.684 | 15.84% | 504.38 | 515.68 | 537.4573 | 515.1947 | 536.9721 | 0.6684 | 1.0586
|  | 2012-04-06 23:00 | 6.96 | 7.0667 | 14.66% | 578.96 | 609.07 | 628.8895 | 611.9416 | 631.7611 | 0.70667 | 1.0356
|  | 2012-04-06 23:10 | 6.51 | 6.6842 | 14.75% | 477.26 | 515.68 | 532.7812 | 515.2535 | 532.3546 | 0.66842 | 0.98569
|  | 2012-04-06 23:20 | 5.99 | 5.8969 | 16.36% | 360.38 | 345.8 | 359.9197 | 347.5985 | 361.7183 | 0.58969 | 0.96477
|  | 2012-04-06 23:30 | 6.28 | 6.3545 | 17.99% | 425.28 | 441.1 | 467.7033 | 440.118 | 466.7213 | 0.63545 | 1.1434
|  | 2012-04-06 23:40 | 6.35 | 6.3829 | 16.06% | 441.1 | 447.88 | 467.1436 | 446.3049 | 465.5685 | 0.63829 | 1.0253
|  | 2012-04-06 23:50 | 5.85 | 5.8075 | 20.51% | 337.7 | 331.22 | 357.3988 | 330.9637 | 357.1425 | 0.58075 | 1.1913
|  | 2012-04-07 | 6.94 | 6.9573 | 14.7% | 574.44 | 578.96 | 598.1131 | 583.2115 | 602.3647 | 0.69573 | 1.0225
|  | 2012-04-07 00:10 | 6.61 | 6.6715 | 15.89% | 499.86 | 513.42 | 535.2718 | 512.2126 | 534.0644 | 0.66715 | 1.0598
|  | 2012-04-07 00:20 | 5.53 | 5.6006 | 14.29% | 285.86 | 297.2 | 303.3005 | 293.9705 | 300.071 | 0.56006 | 0.80008
|  | 2012-04-07 00:30 | 6.94 | 6.9963 | 14.99% | 574.44 | 588 | 608.8566 | 593.374 | 614.2306 | 0.69963 | 1.0484
|  | 2012-04-07 00:40 | 7.31 | 7.5024 | 14.5% | 681.31 | 738.5 | 760.5725 | 735.0556 | 757.1282 | 0.75024 | 1.0879
|  | 2012-04-07 00:50 | 7.13 | 7.3299 | 15.43% | 627.13 | 687.33 | 713.3067 | 684.6508 | 710.6275 | 0.73299 | 1.1308
|  | 2012-04-07 01:00 | 7.34 | 7.4742 | 15.12% | 690.34 | 729.47 | 754.813 | 726.6497 | 751.9926 | 0.74742 | 1.1303
|  | 2012-04-07 01:10 | 6.59 | 6.5981 | 15.63% | 495.34 | 497.6 | 517.5618 | 494.912 | 514.8738 | 0.65981 | 1.0313
|  | 2012-04-07 01:20 | 6.73 | 6.7517 | 16.2% | 526.98 | 531.5 | 555.6647 | 531.5619 | 555.7266 | 0.67517 | 1.0935
|  | 2012-04-07 01:30 | 6.85 | 7.0079 | 16.5% | 554.1 | 591.01 | 619.5987 | 596.412 | 625.0007 | 0.70079 | 1.1561
|  | 2012-04-07 01:40 | 7.33 | 7.3553 | 15.28% | 687.33 | 696.36 | 721.7226 | 691.9174 | 717.2801 | 0.73553 | 1.1239
|  | 2012-04-07 01:50 | 6.87 | 6.9754 | 13.54% | 558.62 | 583.48 | 597.4451 | 587.9031 | 601.8681 | 0.69754 | 0.94426
|  | 2012-04-07 02:00 | 7.05 | 7.1603 | 13.19% | 603.05 | 636.16 | 649.5488 | 637.2224 | 650.6112 | 0.71603 | 0.94455
|  | 2012-04-07 02:10 | 5.27 | 5.4528 | 19.35% | 243.74 | 272.9 | 289.1012 | 268.6654 | 284.8666 | 0.54528 | 1.0554
|  | 2012-04-07 02:20 | 5.38 | 5.6081 | 14.68% | 261.56 | 298.82 | 305.7394 | 295.2746 | 302.194 | 0.56081 | 0.82349
|  | 2012-04-07 02:30 | 6.08 | 6.2906 | 8.224% | 380.08 | 427.54 | 423.4973 | 426.4039 | 422.3611 | 0.62906 | 0.51732
|  | 2012-04-07 02:40 | 6.33 | 6.4321 | 11.22% | 436.58 | 459.18 | 462.5711 | 457.1285 | 460.5196 | 0.64321 | 0.72145
|  | 2012-04-07 02:50 | 6.58 | 6.6487 | 7.903% | 493.08 | 508.9 | 503.215 | 506.7975 | 501.1125 | 0.66487 | 0.52543
|  | 2012-04-07 03:00 | 6.59 | 6.6583 | 10.62% | 495.34 | 511.16 | 513.0728 | 509.0625 | 510.9753 | 0.66583 | 0.70725
|  | 2012-04-07 03:10 | 7.14 | 7.2262 | 14.43% | 630.14 | 657.23 | 677.0869 | 655.4058 | 675.2627 | 0.72262 | 1.0424
|  | 2012-04-07 03:20 | 7.39 | 7.4976 | 12.18% | 705.39 | 738.5 | 748.3896 | 733.6271 | 743.5167 | 0.74976 | 0.91311
|  | 2012-04-07 03:30 | 7.9 | 7.9492 | 9.241% | 858.9 | 873.95 | 870.4822 | 876.0652 | 872.5974 | 0.79492 | 0.73455
|  | 2012-04-07 03:40 | 7.92 | 7.8741 | 9.848% | 864.92 | 849.87 | 849.173 | 851.3044 | 850.6073 | 0.78741 | 0.77548
|  | 2012-04-07 03:50 | 7.11 | 7.144 | 8.158% | 621.11 | 630.14 | 624.0168 | 632.7669 | 626.6437 | 0.7144 | 0.58277
|  | 2012-04-07 04:00 | 6.64 | 6.7622 | 11.45% | 506.64 | 533.76 | 538.5755 | 534.106 | 538.9216 | 0.67622 | 0.77398
|  | 2012-04-07 04:10 | 6.52 | 6.5602 | 8.589% | 479.52 | 488.56 | 484.7674 | 486.1194 | 482.3268 | 0.65602 | 0.56345
|  | 2012-04-07 04:20 | 6.88 | 7.0103 | 8.43% | 560.88 | 591.01 | 585.9578 | 597.0381 | 591.9859 | 0.70103 | 0.59099
|  | 2012-04-07 04:30 | 6.38 | 6.496 | 10.5% | 447.88 | 475 | 476.4129 | 471.455 | 472.8679 | 0.6496 | 0.68218
|  | 2012-04-07 04:40 | 7.01 | 7.0481 | 9.843% | 591.01 | 603.05 | 602.5018 | 606.9941 | 606.4459 | 0.70481 | 0.69375
|  | 2012-04-07 04:50 | 7.4 | 7.4992 | 9.324% | 708.4 | 738.5 | 735.8055 | 734.1129 | 731.4184 | 0.74992 | 0.69925
|  | 2012-04-07 05:00 | 7.43 | 7.4921 | 7.806% | 717.43 | 735.49 | 727.4667 | 731.9769 | 723.9536 | 0.74921 | 0.58485
|  | 2012-04-07 05:10 | 7.09 | 7.1996 | 8.886% | 615.09 | 648.2 | 644.2808 | 648.0169 | 644.0977 | 0.71996 | 0.63974
|  | 2012-04-07 05:20 | 5.96 | 6.0408 | 12.58% | 355.52 | 371.04 | 376.6799 | 375.3076 | 380.9475 | 0.60408 | 0.76016
|  | 2012-04-07 05:30 | 5.69 | 5.8309 | 16.34% | 311.78 | 334.46 | 347.6823 | 335.281 | 348.5033 | 0.58309 | 0.95304
|  | 2012-04-07 05:40 | 6.27 | 6.4337 | 13.88% | 423.02 | 459.18 | 471.0052 | 457.4857 | 469.311 | 0.64337 | 0.89271
|  | 2012-04-07 05:50 | 6 | 6.1564 | 10.17% | 362 | 398.16 | 398.5311 | 398.4789 | 398.85 | 0.61564 | 0.6259
|  | 2012-04-07 06:00 | 5.95 | 5.9946 | 10.25% | 353.9 | 360.38 | 360.8669 | 366.2877 | 366.7746 | 0.59946 | 0.61457
|  | 2012-04-07 06:10 | 5.89 | 5.8973 | 13.07% | 344.18 | 345.8 | 351.7178 | 347.676 | 353.5938 | 0.58973 | 0.77096
|  | 2012-04-07 06:20 | 6.28 | 6.3975 | 14.49% | 425.28 | 452.4 | 466.0723 | 449.5028 | 463.1751 | 0.63975 | 0.92703
|  | 2012-04-07 17:50 | 7.83 | 7.7242 | 5.236% | 837.83 | 804.72 | 788.7429 | 803.1727 | 787.1956 | 0.77242 | 0.40446
|  | 2012-04-07 18:20 | 7.24 | 7.2013 | 4.558% | 660.24 | 648.2 | 633.2163 | 648.4936 | 633.51 | 0.72013 | 0.32824
|  | 2012-04-07 18:30 | 7.05 | 7.0651 | 4.965% | 603.05 | 609.07 | 595.2422 | 611.5264 | 597.6986 | 0.70651 | 0.35075
|  | 2012-04-07 18:40 | 6.63 | 6.5978 | 7.692% | 504.38 | 497.6 | 491.5601 | 494.8422 | 488.8023 | 0.65978 | 0.50753
|  | 2012-04-07 18:50 | 6 | 5.9497 | 3.5% | 362 | 353.9 | 343.4413 | 357.6367 | 347.178 | 0.59497 | 0.20824
|  | 2012-04-07 19:00 | 5.77 | 5.7367 | 6.932% | 324.74 | 319.88 | 316.0392 | 318.08 | 314.2392 | 0.57367 | 0.39769
|  | 2012-04-07 19:10 | 5.89 | 5.9974 | 6.961% | 344.18 | 362 | 356.636 | 366.834 | 361.4699 | 0.59974 | 0.41748
|  | 2012-04-07 19:20 | 5.69 | 5.7037 | 3.515% | 311.78 | 313.4 | 306.918 | 312.1588 | 305.6767 | 0.57037 | 0.20048
|  | 2012-04-07 19:30 | 5.95 | 5.8697 | 4.034% | 353.9 | 340.94 | 332.162 | 342.495 | 333.7171 | 0.58697 | 0.23676
|  | 2012-04-07 19:40 | 5.93 | 5.9374 | 7.926% | 350.66 | 352.28 | 348.7476 | 355.284 | 351.7515 | 0.59374 | 0.47059
|  | 2012-04-07 19:50 | 6.31 | 6.2725 | 5.388% | 432.06 | 423.02 | 414.0999 | 422.5822 | 413.6621 | 0.62725 | 0.33798
|  | 2012-04-07 20:00 | 5.92 | 5.9317 | 5.912% | 349.04 | 350.66 | 344.0143 | 354.1941 | 347.5484 | 0.59317 | 0.35069
|  | 2012-04-07 20:10 | 5.97 | 5.94 | 5.193% | 357.14 | 352.28 | 344.4805 | 355.7728 | 347.9732 | 0.594 | 0.30844
|  | 2012-04-07 20:20 | 6.35 | 6.3419 | 5.669% | 441.1 | 438.84 | 430.071 | 437.3869 | 428.6179 | 0.63419 | 0.35954
|  | 2012-04-07 20:30 | 5.53 | 5.6097 | 6.872% | 285.86 | 298.82 | 295.9006 | 295.5556 | 292.6362 | 0.56097 | 0.38547
|  | 2012-04-07 20:40 | 4.59 | 4.5777 | 6.318% | 155.31 | 154.22 | 151.8899 | 127.8236 | 125.4935 | 0.45777 | 0.28922
|  | 2012-04-07 20:50 | 4.43 | 4.3402 | 4.515% | 137.87 | 128.06 | 121.1669 | 92.5776 | 85.6845 | 0.43402 | 0.19595
|  | 2012-04-07 21:00 | 4.29 | 4.2885 | 4.662% | 122.61 | 122.61 | 114.6478 | 85.3687 | 77.4064 | 0.42885 | 0.19993
|  | 2012-04-07 21:10 | 4.65 | 4.6424 | 3.656% | 161.85 | 160.76 | 159.0977 | 137.8483 | 136.1859 | 0.46424 | 0.16972
|  | 2012-04-07 21:20 | 4.74 | 4.672 | 4.852% | 171.66 | 164.03 | 162.6611 | 142.4712 | 141.1023 | 0.4672 | 0.2267
|  | 2012-04-07 21:30 | 4.79 | 4.6919 | 3.967% | 177.11 | 166.21 | 165.1148 | 145.5766 | 144.4814 | 0.46919 | 0.18611
|  | 2012-04-07 21:40 | 5.12 | 4.98 | 6.25% | 219.44 | 197.82 | 197.9949 | 191.3528 | 191.5277 | 0.498 | 0.31125
|  | 2012-04-07 21:50 | 5.48 | 5.4589 | 6.022% | 277.76 | 274.52 | 272.5336 | 269.6942 | 267.7077 | 0.54589 | 0.32873
|  | 2012-04-07 22:00 | 4.9 | 4.9145 | 9.184% | 189.1 | 190.19 | 189.9964 | 180.8729 | 180.6793 | 0.49145 | 0.45133
|  | 2012-04-07 22:10 | 5.01 | 5.0375 | 6.188% | 201.62 | 206.48 | 206.7032 | 200.5789 | 200.8021 | 0.50375 | 0.3117
|  | 2012-04-07 22:20 | 5.52 | 5.4978 | 8.514% | 284.24 | 281 | 279.8894 | 276.2881 | 275.1775 | 0.54978 | 0.46811
|  | 2012-04-07 22:30 | 6.09 | 6.0263 | 5.583% | 382.34 | 368.78 | 361.0504 | 372.4729 | 364.7433 | 0.60263 | 0.33644
|  | 2012-04-07 22:40 | 6.35 | 6.3239 | 5.827% | 441.1 | 434.32 | 425.8395 | 433.5295 | 425.049 | 0.63239 | 0.36848
|  | 2012-04-07 22:50 | 6.75 | 6.7003 | 7.704% | 531.5 | 520.2 | 513.8932 | 519.0974 | 512.7906 | 0.67003 | 0.51617
|  | 2012-04-07 23:00 | 6.11 | 6.1316 | 10.64% | 386.86 | 391.38 | 392.7945 | 393.4358 | 394.8502 | 0.61316 | 0.6523
|  | 2012-04-07 23:10 | 6.5 | 6.4901 | 6.923% | 475 | 472.74 | 465.4395 | 470.1222 | 462.8218 | 0.64901 | 0.44932
|  | 2012-04-07 23:20 | 5.78 | 5.8869 | 10.21% | 326.36 | 344.18 | 344.5355 | 345.7082 | 346.0637 | 0.58869 | 0.60091
|  | 2012-04-11 08:30 | 8.81 | 9.0128 | 10.9% | 1186.27 | 1259.81 | 1261.1231 | 1264.7339 | 1266.047 | 0.90128 | 0.9821
|  | 2012-04-11 08:40 | 9.65 | 9.7603 | 21.97% | 1503.65 | 1545.56 | 1440.6274 | 1543.9844 | 1439.0518 | 0.97603 | 2.1442
|  | 2012-04-11 08:50 | 8.96 | 9.0334 | 15.51% | 1241.32 | 1267.43 | 1267.1896 | 1272.6918 | 1272.4515 | 0.90334 | 1.4014
|  | 2012-04-11 09:00 | 8.98 | 8.9988 | 13.81% | 1248.66 | 1256 | 1258.8753 | 1259.328 | 1262.2033 | 0.89988 | 1.2426
|  | 2012-04-11 09:10 | 8.96 | 8.9013 | 15.18% | 1241.32 | 1219.3 | 1225.8117 | 1221.7675 | 1228.2791 | 0.89013 | 1.3511
|  | 2012-04-11 09:20 | 7.98 | 8.0793 | 15.54% | 882.98 | 918.36 | 946.7245 | 919.9313 | 948.2958 | 0.80793 | 1.2554
|  | 2012-04-11 09:30 | 8.76 | 8.8205 | 15.53% | 1167.92 | 1189.94 | 1200.0813 | 1190.7587 | 1200.9 | 0.88205 | 1.3694
|  | 2012-04-11 09:40 | 9.08 | 9.0507 | 14.32% | 1286.48 | 1275.05 | 1275.5425 | 1279.3658 | 1279.8583 | 0.90507 | 1.2958
|  | 2012-04-11 13:40 | 4.71 | 4.6745 | 20.17% | 168.39 | 164.03 | 180.6889 | 142.8543 | 159.5132 | 0.46745 | 0.94284
|  | 2012-04-11 13:50 | 5.15 | 5.2439 | 20.78% | 224.3 | 238.88 | 256.5696 | 234.0195 | 251.7091 | 0.52439 | 1.0895
|  | 2012-04-11 14:00 | 5.53 | 5.4666 | 18.81% | 285.86 | 276.14 | 291.0133 | 270.9914 | 285.8646 | 0.54666 | 1.0281
|  | 2012-04-11 14:10 | 5.97 | 6.0206 | 20.77% | 357.14 | 366.52 | 398.2807 | 371.3434 | 403.104 | 0.60206 | 1.2505
|  | 2012-04-11 14:20 | 7 | 7.0186 | 13.14% | 588 | 594.02 | 606.4713 | 599.2124 | 611.6637 | 0.70186 | 0.92244
|  | 2012-04-11 14:30 | 7.15 | 7.1271 | 16.5% | 633.15 | 627.13 | 657.0749 | 628.193 | 658.138 | 0.71271 | 1.1762
|  | 2012-04-11 14:40 | 7.43 | 7.4207 | 14.13% | 717.43 | 714.42 | 734.0081 | 710.895 | 730.483 | 0.74207 | 1.0487
|  | 2012-04-11 14:50 | 6.13 | 6.1729 | 20.23% | 391.38 | 400.42 | 433.1809 | 401.8496 | 434.6106 | 0.61729 | 1.2487
|  | 2012-04-11 15:00 | 6.09 | 6.1204 | 17.57% | 382.34 | 389.12 | 410.3333 | 391.1794 | 412.3927 | 0.61204 | 1.0753
|  | 2012-04-11 15:10 | 6.02 | 6.1259 | 11.3% | 366.52 | 391.38 | 394.2997 | 392.284 | 395.2037 | 0.61259 | 0.69196
|  | 2012-04-11 15:20 | 6.97 | 6.9519 | 11.91% | 581.22 | 576.7 | 583.7182 | 581.8313 | 588.8495 | 0.69519 | 0.82785
|  | 2012-04-11 15:30 | 5.82 | 5.8576 | 15.98% | 332.84 | 339.32 | 351.888 | 340.2299 | 352.7979 | 0.58576 | 0.93601
|  | 2012-04-11 15:40 | 4.91 | 5.0072 | 14.87% | 190.19 | 201.62 | 205.7673 | 195.7075 | 199.8548 | 0.50072 | 0.74445
|  | 2012-04-11 15:50 | 6.91 | 6.8331 | 21.56% | 567.66 | 549.58 | 603.4357 | 551.6533 | 605.5089 | 0.68331 | 1.4734
|  | 2012-04-11 16:00 | 7.54 | 7.4888 | 16.31% | 750.54 | 735.49 | 767.6686 | 730.9953 | 763.1739 | 0.74888 | 1.2216
|  | 2012-04-11 16:10 | 7.1 | 7.0676 | 14.93% | 618.1 | 609.07 | 630.2535 | 612.2025 | 633.386 | 0.70676 | 1.0552
|  | 2012-04-11 16:20 | 7.43 | 7.4433 | 17.5% | 717.43 | 720.44 | 759.0953 | 717.542 | 756.1974 | 0.74433 | 1.3023
|  | 2012-04-11 16:30 | 5.55 | 5.498 | 18.92% | 289.1 | 281 | 296.6144 | 276.3254 | 291.9398 | 0.5498 | 1.0402
|  | 2012-04-11 16:40 | 6.04 | 6.1317 | 16.89% | 371.04 | 391.38 | 410.3532 | 393.4592 | 412.4324 | 0.61317 | 1.0355
|  | 2012-04-11 16:50 | 5.58 | 5.5845 | 16.31% | 293.96 | 293.96 | 304.0719 | 291.1762 | 301.2881 | 0.55845 | 0.91073
|  | 2012-04-11 17:00 | 4.88 | 4.8612 | 15.98% | 186.92 | 184.74 | 191.0811 | 172.3611 | 178.7022 | 0.48612 | 0.77699
|  | 2012-04-11 17:10 | 4.77 | 4.7316 | 19.5% | 174.93 | 170.57 | 185.032 | 151.8308 | 166.2929 | 0.47316 | 0.92252
|  | 2012-04-11 17:20 | 4.11 | 4.0773 | 14.6% | 102.99 | 99.72 | 110.1694 | 58.6882 | 69.1377 | 0.40773 | 0.59523
|  | 2012-04-11 17:40 | 4.32 | 4.3023 | 11.11% | 125.88 | 123.7 | 125.7806 | 87.2758 | 89.3563 | 0.43023 | 0.47803
|  | 2012-04-11 17:50 | 4.34 | 4.3729 | 10.6% | 128.06 | 131.33 | 132.3229 | 97.2259 | 98.2188 | 0.43729 | 0.46348
|  | 2012-04-11 18:00 | 4.3 | 4.3701 | 14.42% | 123.7 | 131.33 | 139.4227 | 96.8291 | 104.9218 | 0.43701 | 0.63011
|  | 2012-04-11 18:10 | 4.26 | 4.2878 | 13.85% | 119.34 | 122.61 | 130.2599 | 85.281 | 92.9308 | 0.42878 | 0.59385
|  | 2012-04-11 18:20 | 4.18 | 4.207 | 15.31% | 110.62 | 113.89 | 125.3336 | 74.5111 | 85.9547 | 0.4207 | 0.64414
|  | 2012-04-11 18:30 | 4.57 | 4.5512 | 11.82% | 153.13 | 150.95 | 153.1799 | 123.7554 | 125.9854 | 0.45512 | 0.53778
|  | 2012-04-11 18:40 | 5.27 | 5.3114 | 7.021% | 243.74 | 250.22 | 249.4739 | 245.0866 | 244.3404 | 0.53114 | 0.3729
|  | 2012-04-11 18:50 | 4.83 | 4.8904 | 12.63% | 181.47 | 188.01 | 189.7301 | 177.0243 | 178.7444 | 0.48904 | 0.61763
|  | 2012-04-11 19:00 | 4.13 | 4.2239 | 17.92% | 105.17 | 114.98 | 132.227 | 76.7103 | 93.9573 | 0.42239 | 0.75683
|  | 2012-04-11 19:10 | 4.03 | 4.1907 | 13.4% | 94.27 | 111.71 | 119.0197 | 72.4135 | 79.7232 | 0.41907 | 0.56153
|  | 2012-04-11 19:20 | 4.56 | 4.5925 | 6.798% | 152.04 | 155.31 | 153.2648 | 130.099 | 128.0537 | 0.45925 | 0.31221
|  | 2012-04-11 19:30 | 4.16 | 4.2872 | 12.26% | 108.44 | 122.61 | 127.0047 | 85.2014 | 89.5961 | 0.42872 | 0.5256
|  | 2012-04-11 19:40 | 4.13 | 4.1947 | 15.01% | 105.17 | 111.71 | 122.5715 | 72.921 | 83.7825 | 0.41947 | 0.62971
|  | 2012-04-11 19:50 | 3.62 | 3.6286 | 11.33% | 56.42 | 57.33 | 59.1719 | 21.706 | 23.5479 | 0.36286 | 0.41097
|  | 2012-04-11 21:50 | 3.51 | 3.4972 | 6.268% | 46.41 | 45.5 | 43.6794 | 15.8212 | 14.0006 | 0.34972 | 0.21919
|  | 2012-04-12 09:20 | 1.25 | 1.1692 | 36.8% | 0 | 0 | -8.6839e-05 | -1.5486e-17 | -8.6839e-05 | 0.11692 | 0.43028
|  | 2012-04-12 09:40 | 1.37 | 1.6557 | 35.04% | 0 | 0 | 0.053351 | -2.3917e-05 | 0.053327 | 0.16557 | 0.58011
|  | 2012-04-12 09:50 | 1.45 | 1.7394 | 38.62% | 0 | 0 | 0.22359 | -0.00011756 | 0.22347 | 0.17394 | 0.67175
|  | 2012-04-12 10:00 | 1.92 | 2.1429 | 29.69% | 0 | 0 | 0.76717 | -0.0045106 | 0.76266 | 0.21429 | 0.63619
|  | 2012-04-12 10:10 | 2.29 | 2.4759 | 15.28% | 0 | 0 | 0.35293 | 0.026406 | 0.37934 | 0.24759 | 0.37841
|  | 2012-04-12 10:20 | 1.84 | 2.3033 | 26.09% | 0 | 0 | 1.07 | -0.0062898 | 1.0637 | 0.23033 | 0.60086
|  | 2012-04-12 13:30 | 8.11 | 8.1216 | 15.41% | 929.37 | 933.04 | 960.4503 | 934.4465 | 961.8567 | 0.81216 | 1.2518
|  | 2012-04-12 13:40 | 8.68 | 8.581 | 8.525% | 1138.56 | 1101.86 | 1095.5325 | 1100.0063 | 1093.6788 | 0.8581 | 0.73156
|  | 2012-04-12 13:50 | 7.79 | 7.7404 | 11.42% | 825.79 | 810.74 | 817.4831 | 808.2774 | 815.0204 | 0.77404 | 0.88433
|  | 2012-04-12 14:00 | 7.24 | 7.175 | 10.64% | 660.24 | 639.17 | 641.5817 | 641.2441 | 643.6558 | 0.7175 | 0.76309
|  | 2012-04-12 14:10 | 5.7 | 5.7001 | 14.21% | 313.4 | 313.4 | 320.1932 | 311.5172 | 318.3104 | 0.57001 | 0.81002
|  | 2012-04-12 14:20 | 6.81 | 6.7349 | 10.57% | 545.06 | 526.98 | 528.8005 | 527.4665 | 529.2871 | 0.67349 | 0.71206
|  | 2012-04-12 19:20 | 7.33 | 7.565 | 13.78% | 687.33 | 759.57 | 778.0336 | 753.9164 | 772.3801 | 0.7565 | 1.0424
|  | 2012-04-12 19:30 | 7.74 | 7.7861 | 11.24% | 810.74 | 825.79 | 831.6866 | 822.8181 | 828.7147 | 0.77861 | 0.87518
|  | 2012-04-12 19:40 | 6.15 | 6.3339 | 12.2% | 395.9 | 436.58 | 442.5289 | 435.6778 | 441.6266 | 0.63339 | 0.77243
|  | 2012-04-12 20:00 | 5.63 | 5.9434 | 16.7% | 302.06 | 352.28 | 368.008 | 356.4341 | 372.1621 | 0.59434 | 0.99233
|  | 2012-04-12 20:10 | 5.9 | 6.0731 | 16.1% | 345.8 | 377.82 | 393.4152 | 381.697 | 397.2922 | 0.60731 | 0.97787
|  | 2012-04-12 20:20 | 6.85 | 6.9684 | 15.62% | 554.1 | 581.22 | 604.9326 | 586.0859 | 609.7985 | 0.69684 | 1.0885
|  | 2012-04-12 20:30 | 6.47 | 6.4843 | 15.77% | 468.22 | 470.48 | 489.7563 | 468.8156 | 488.092 | 0.64843 | 1.0223
|  | 2012-04-12 20:40 | 6.82 | 6.9028 | 10.56% | 547.32 | 565.4 | 567.3005 | 569.2222 | 571.1227 | 0.69028 | 0.72874
|  | 2012-04-12 20:50 | 6.94 | 7.0055 | 10.52% | 574.44 | 591.01 | 592.8489 | 595.7715 | 597.6104 | 0.70055 | 0.73689
|  | 2012-04-12 21:00 | 7.14 | 7.2107 | 10.22% | 630.14 | 651.21 | 652.0553 | 651.081 | 651.9263 | 0.72107 | 0.73722
|  | 2012-04-12 21:10 | 6.43 | 6.714 | 13.37% | 459.18 | 522.46 | 534.2456 | 522.4044 | 534.19 | 0.6714 | 0.89798
|  | 2012-04-12 21:20 | 6 | 6.2685 | 19.33% | 362 | 423.02 | 453.8237 | 421.7262 | 452.5299 | 0.62685 | 1.2119
|  | 2012-04-12 21:30 | 6.6 | 6.6842 | 14.85% | 497.6 | 515.68 | 533.2059 | 515.2352 | 532.7611 | 0.66842 | 0.9925
|  | 2012-04-12 21:40 | 6.53 | 6.6989 | 13.32% | 481.78 | 520.2 | 531.6998 | 518.775 | 530.2748 | 0.66989 | 0.89251
|  | 2012-04-12 21:50 | 5.95 | 6.036 | 15.13% | 353.9 | 371.04 | 383.2771 | 374.3738 | 386.6109 | 0.6036 | 0.91301
|  | 2012-04-12 22:00 | 5.73 | 5.825 | 16.23% | 318.26 | 334.46 | 347.2986 | 334.1881 | 347.0267 | 0.5825 | 0.94542
|  | 2012-04-12 22:10 | 5.67 | 5.7273 | 14.64% | 308.54 | 318.26 | 326.1837 | 316.384 | 324.3077 | 0.57273 | 0.83839
|  | 2012-04-12 22:20 | 5.38 | 5.6404 | 13.38% | 261.56 | 303.68 | 308.4745 | 300.938 | 305.7325 | 0.56404 | 0.75485
|  | 2012-04-12 22:30 | 4.67 | 4.9166 | 15.42% | 164.03 | 191.28 | 196.4531 | 181.1991 | 186.3721 | 0.49166 | 0.75801
|  | 2012-04-12 22:40 | 5.01 | 5.141 | 21.36% | 201.62 | 222.68 | 241.1568 | 217.2784 | 235.7552 | 0.5141 | 1.098
|  | 2012-04-12 22:50 | 5.96 | 6.0696 | 12.58% | 355.52 | 377.82 | 383.609 | 381.0016 | 386.7906 | 0.60696 | 0.76379
|  | 2012-04-12 23:00 | 5.8 | 5.9845 | 14.83% | 329.6 | 358.76 | 369.6431 | 364.3382 | 375.2213 | 0.59845 | 0.88736
|  | 2012-04-12 23:10 | 6.07 | 6.0773 | 12.03% | 377.82 | 380.08 | 384.5654 | 382.5384 | 387.0238 | 0.60773 | 0.73088
|  | 2012-04-12 23:20 | 6.84 | 7.006 | 13.89% | 551.84 | 591.01 | 606.7535 | 595.9052 | 611.6487 | 0.7006 | 0.97306
|  | 2012-04-12 23:30 | 6.82 | 6.9175 | 17.16% | 547.32 | 569.92 | 600.8437 | 572.9717 | 603.8954 | 0.69175 | 1.1867
|  | 2012-04-12 23:40 | 7.35 | 7.4974 | 13.33% | 693.35 | 738.5 | 754.2659 | 733.5733 | 749.3392 | 0.74974 | 0.99966
|  | 2012-04-12 23:50 | 7.31 | 7.4878 | 9.576% | 681.31 | 735.49 | 733.7834 | 730.7023 | 728.9957 | 0.74878 | 0.71703
|  | 2012-04-13 | 8.29 | 8.468 | 6.996% | 995.43 | 1061.49 | 1048.3029 | 1058.0995 | 1044.9123 | 0.8468 | 0.59245
|  | 2012-04-13 00:10 | 7.98 | 8.0348 | 7.519% | 882.98 | 900.01 | 889.3504 | 904.7871 | 894.1275 | 0.80348 | 0.60412
|  | 2012-04-13 00:20 | 8.33 | 8.3449 | 6.603% | 1010.11 | 1013.78 | 999.0002 | 1013.2767 | 998.4968 | 0.83449 | 0.55099
|  | 2012-04-13 00:30 | 6.91 | 6.9853 | 11.43% | 567.66 | 585.74 | 590.9792 | 590.4866 | 595.7258 | 0.69853 | 0.79861
|  | 2012-04-13 00:40 | 6.56 | 6.6597 | 9.146% | 488.56 | 511.16 | 508.6914 | 509.3992 | 506.9307 | 0.66597 | 0.60912
|  | 2012-04-13 00:50 | 6.51 | 6.6007 | 9.985% | 477.26 | 497.6 | 497.5552 | 495.5034 | 495.4586 | 0.66007 | 0.65905
|  | 2012-04-13 01:00 | 6.66 | 6.7964 | 8.559% | 511.16 | 542.8 | 538.4963 | 542.5296 | 538.2259 | 0.67964 | 0.58167
|  | 2012-04-13 01:10 | 6.94 | 7.0889 | 8.501% | 574.44 | 615.09 | 610.1146 | 617.8735 | 612.8981 | 0.70889 | 0.60265
|  | 2012-04-13 01:20 | 6.24 | 6.4103 | 14.1% | 416.24 | 454.66 | 467.0919 | 452.3129 | 464.7448 | 0.64103 | 0.90402
|  | 2012-04-13 01:30 | 5.65 | 5.741 | 13.63% | 305.3 | 319.88 | 325.8486 | 318.8513 | 324.8199 | 0.5741 | 0.7824
|  | 2012-04-13 01:40 | 4.95 | 5.1416 | 23.64% | 194.55 | 222.68 | 248.204 | 217.3742 | 242.8982 | 0.51416 | 1.2153
|  | 2012-04-13 01:50 | 5.05 | 5.4153 | 20% | 208.1 | 268.04 | 285.5678 | 262.3525 | 279.8804 | 0.54153 | 1.0831
|  | 2012-04-13 02:00 | 5.57 | 5.7291 | 14% | 292.34 | 318.26 | 324.8802 | 316.7099 | 323.3301 | 0.57291 | 0.80228
|  | 2012-04-13 02:10 | 5.03 | 5.2885 | 19.88% | 204.86 | 246.98 | 262.6184 | 241.3308 | 256.9692 | 0.52885 | 1.0514
|  | 2012-04-13 02:20 | 4.95 | 5.1378 | 17.17% | 194.55 | 222.68 | 230.9049 | 216.7553 | 224.9801 | 0.51378 | 0.88225
|  | 2012-04-13 02:30 | 4.81 | 5.0221 | 13.1% | 179.29 | 203.24 | 205.2082 | 198.113 | 200.0812 | 0.50221 | 0.65779
|  | 2012-04-13 02:40 | 4.71 | 5.0128 | 11.68% | 168.39 | 201.62 | 202.4002 | 196.6143 | 197.3945 | 0.50128 | 0.58536
|  | 2012-04-13 02:50 | 4.53 | 4.799 | 13.69% | 148.77 | 178.2 | 181.4582 | 162.4776 | 165.7359 | 0.4799 | 0.65681
|  | 2012-04-13 03:00 | 5.08 | 5.2247 | 15.16% | 212.96 | 235.64 | 240.6066 | 230.8698 | 235.8363 | 0.52247 | 0.79193
|  | 2012-04-13 03:10 | 5.29 | 5.3752 | 11.72% | 246.98 | 261.56 | 262.8728 | 255.6561 | 256.9688 | 0.53752 | 0.62998
|  | 2012-04-13 03:20 | 5.42 | 5.6896 | 12.73% | 268.04 | 311.78 | 315.774 | 309.6444 | 313.6385 | 0.56896 | 0.72433
|  | 2012-04-13 03:30 | 4.95 | 5.1227 | 13.54% | 194.55 | 219.44 | 221.9205 | 214.3163 | 216.7969 | 0.51227 | 0.69338
|  | 2012-04-13 03:40 | 4.58 | 4.7525 | 15.72% | 154.22 | 172.75 | 179.3687 | 155.1288 | 161.7476 | 0.47525 | 0.74712
|  | 2012-04-13 03:50 | 5.4 | 5.6453 | 13.15% | 264.8 | 305.3 | 309.7278 | 301.8038 | 306.2315 | 0.56453 | 0.74226
|  | 2012-04-13 04:00 | 5.57 | 5.751 | 14.18% | 292.34 | 321.5 | 328.6725 | 320.66 | 327.8325 | 0.5751 | 0.81567
|  | 2012-04-13 04:10 | 5.83 | 5.9474 | 10.29% | 334.46 | 353.9 | 354.4366 | 357.1924 | 357.729 | 0.59474 | 0.61208
|  | 2012-04-13 04:20 | 5.47 | 5.6857 | 12.98% | 276.14 | 311.78 | 316.1758 | 308.9481 | 313.344 | 0.56857 | 0.738
|  | 2012-04-13 04:30 | 5.57 | 5.6833 | 15.26% | 292.34 | 310.16 | 319.0013 | 308.5241 | 317.3654 | 0.56833 | 0.86729
|  | 2012-04-13 04:40 | 5.42 | 5.7112 | 10.33% | 268.04 | 315.02 | 315.4654 | 313.5014 | 313.9468 | 0.57112 | 0.59009
|  | 2012-04-13 04:50 | 5.54 | 5.7841 | 10.11% | 287.48 | 326.36 | 326.5213 | 326.6741 | 326.8354 | 0.57841 | 0.58468
|  | 2012-04-13 05:00 | 5.8 | 5.9521 | 12.07% | 329.6 | 353.9 | 357.9647 | 358.0987 | 362.1634 | 0.59521 | 0.71836
|  | 2012-04-13 05:10 | 5.61 | 5.7836 | 12.48% | 298.82 | 326.36 | 330.426 | 326.5809 | 330.6468 | 0.57836 | 0.72166
|  | 2012-04-13 05:20 | 4.99 | 5.0975 | 16.83% | 198.91 | 216.2 | 223.6561 | 210.2483 | 217.7044 | 0.50975 | 0.8581
|  | 2012-04-13 05:30 | 4.78 | 4.9602 | 13.81% | 176.02 | 195.64 | 198.4647 | 188.1798 | 191.0045 | 0.49602 | 0.68488
|  | 2012-04-13 05:40 | 4.51 | 4.6239 | 11.75% | 146.59 | 158.58 | 160.3927 | 134.9618 | 136.7745 | 0.46239 | 0.54338
|  | 2012-04-13 05:50 | 4.55 | 4.7218 | 15.82% | 150.95 | 169.48 | 176.5363 | 150.2815 | 157.3378 | 0.47218 | 0.74719
|  | 2012-04-13 06:00 | 3.98 | 4.0468 | 16.33% | 89.18 | 96.45 | 110.9607 | 55.2677 | 69.7785 | 0.40468 | 0.66091
|  | 2012-04-13 06:10 | 3.31 | 3.4775 | 17.52% | 28.21 | 43.68 | 53.2522 | 15.0784 | 24.6506 | 0.34775 | 0.60935
|  | 2012-04-13 06:20 | 3.69 | 3.8066 | 15.45% | 62.79 | 73.71 | 84.9514 | 32.9388 | 44.1802 | 0.38066 | 0.58802
|  | 2012-04-13 06:30 | 3.84 | 3.8673 | 14.06% | 76.44 | 79.17 | 87.9098 | 37.7833 | 46.5231 | 0.38673 | 0.54384
|  | 2012-04-13 06:40 | 4.16 | 4.1485 | 12.74% | 108.44 | 107.35 | 113.3791 | 67.1268 | 73.1559 | 0.41485 | 0.52853
|  | 2012-04-13 06:50 | 4.33 | 4.3117 | 7.621% | 126.97 | 124.79 | 120.8003 | 88.5804 | 84.5906 | 0.43117 | 0.32861
|  | 2012-04-13 07:00 | 4.06 | 4.0678 | 10.59% | 97.54 | 98.63 | 99.9661 | 57.6016 | 58.9377 | 0.40678 | 0.43082
|  | 2012-04-13 07:10 | 3.75 | 3.6931 | 10.67% | 68.25 | 62.79 | 63.8424 | 25.29 | 26.3424 | 0.36931 | 0.39393
|  | 2012-04-13 07:20 | 4 | 3.9956 | 8.5% | 91 | 91 | 87.6096 | 49.808 | 46.4177 | 0.39956 | 0.33963
|  | 2012-04-13 07:30 | 3.31 | 3.4093 | 18.73% | 28.21 | 37.31 | 47.3607 | 12.723 | 22.7737 | 0.34093 | 0.63861
|  | 2012-04-13 07:40 | 3.53 | 3.56 | 10.76% | 48.23 | 50.96 | 51.8049 | 18.4201 | 19.265 | 0.356 | 0.38323
|  | 2012-04-13 07:50 | 2.94 | 3.0673 | 16.33% | 0 | 6.37 | 9.3448 | 4.4053 | 7.3801 | 0.30673 | 0.50079
|  | 2012-04-13 08:00 | 3.43 | 3.5078 | 14.87% | 39.13 | 46.41 | 52.3466 | 16.2378 | 22.1744 | 0.35078 | 0.52157
|  | 2012-04-13 08:10 | 3.49 | 3.4737 | 14.04% | 44.59 | 42.77 | 47.0892 | 14.937 | 19.2562 | 0.34737 | 0.48771
|  | 2012-04-13 08:20 | 3.41 | 3.4341 | 14.96% | 37.31 | 39.13 | 44.1689 | 13.5407 | 18.5796 | 0.34341 | 0.5136
|  | 2012-04-13 08:30 | 3.37 | 3.4815 | 26.41% | 33.67 | 43.68 | 69.6454 | 15.2275 | 41.1929 | 0.34815 | 0.91945
|  | 2012-04-13 08:40 | 3.58 | 3.5527 | 20.11% | 52.78 | 50.05 | 65.9943 | 18.0982 | 34.0425 | 0.35527 | 0.7145
|  | 2012-04-13 08:50 | 3.66 | 3.703 | 16.12% | 60.06 | 63.7 | 74.9669 | 25.8893 | 37.1562 | 0.3703 | 0.59693
|  | 2012-04-13 09:00 | 5.11 | 5.0519 | 12.92% | 217.82 | 208.1 | 209.8816 | 202.8969 | 204.6785 | 0.50519 | 0.6525
|  | 2012-04-13 09:10 | 4.6 | 4.5782 | 12.83% | 156.4 | 154.22 | 157.7194 | 127.8975 | 131.3969 | 0.45782 | 0.5872
|  | 2012-04-13 09:20 | 4.65 | 4.5645 | 12.9% | 161.85 | 152.04 | 155.7494 | 125.8011 | 129.5105 | 0.45645 | 0.58897
|  | 2012-04-13 09:30 | 4.37 | 4.3716 | 17.16% | 131.33 | 131.33 | 145.1749 | 97.042 | 110.8869 | 0.43716 | 0.75027
|  | 2012-04-13 09:40 | 4.15 | 4.1753 | 15.66% | 107.35 | 110.62 | 123.078 | 70.4629 | 82.9209 | 0.41753 | 0.65396
|  | 2012-04-13 09:50 | 3.57 | 3.5964 | 26.89% | 51.87 | 54.6 | 85.7589 | 20.1009 | 51.2599 | 0.35964 | 0.9671
|  | 2012-04-13 10:00 | 4.1 | 4.0881 | 20.24% | 101.9 | 100.81 | 124.5199 | 59.9228 | 83.6327 | 0.40881 | 0.82759
|  | 2012-04-13 10:10 | 3.05 | 3.1065 | 31.15% | 4.55 | 10.01 | 30.1526 | 5.1286 | 25.2712 | 0.31065 | 0.9676
|  | 2012-04-13 10:20 | 4.93 | 4.9164 | 16.02% | 192.37 | 191.28 | 197.4443 | 181.1742 | 187.3385 | 0.49164 | 0.78782
|  | 2012-04-13 10:30 | 4.33 | 4.4302 | 16.4% | 126.97 | 137.87 | 149.3279 | 105.5687 | 117.0266 | 0.44302 | 0.72643
|  | 2012-04-13 10:40 | 4.23 | 4.2513 | 17.26% | 116.07 | 118.25 | 133.7035 | 80.335 | 95.7885 | 0.42513 | 0.73368
|  | 2012-04-13 10:50 | 3.46 | 3.4986 | 20.81% | 41.86 | 45.5 | 61.3021 | 15.8784 | 31.6804 | 0.34986 | 0.72804
|  | 2012-04-13 11:00 | 3.28 | 3.3784 | 16.77% | 25.48 | 34.58 | 41.2056 | 11.7555 | 18.381 | 0.33784 | 0.56651
|  | 2012-04-13 11:10 | 3.41 | 3.4158 | 23.75% | 37.31 | 38.22 | 56.8906 | 12.9315 | 31.6021 | 0.34158 | 0.81137
|  | 2012-04-13 11:20 | 4.57 | 4.6029 | 14.44% | 153.13 | 156.4 | 162.2158 | 131.7167 | 137.5325 | 0.46029 | 0.66476
|  | 2012-04-13 11:30 | 3.99 | 4.0076 | 20.8% | 90.09 | 92.09 | 117.1878 | 51.051 | 76.1488 | 0.40076 | 0.83365
|  | 2012-04-13 11:40 | 3.98 | 4.0074 | 16.58% | 89.18 | 92.09 | 107.1831 | 51.0327 | 66.1258 | 0.40074 | 0.66454
|  | 2012-04-13 11:50 | 4.64 | 4.6177 | 19.83% | 160.76 | 158.58 | 175.1053 | 134.0105 | 150.5358 | 0.46177 | 0.91559
|  | 2012-04-13 12:00 | 4.86 | 4.8051 | 16.46% | 184.74 | 179.29 | 186.8142 | 163.4521 | 170.9764 | 0.48051 | 0.79097
|  | 2012-04-13 12:10 | 4.4 | 4.4336 | 14.09% | 134.6 | 137.87 | 144.7108 | 106.067 | 112.9078 | 0.44336 | 0.62473
|  | 2012-04-13 12:20 | 4.81 | 4.8586 | 19.96% | 179.29 | 184.74 | 199.3315 | 171.9487 | 186.5402 | 0.48586 | 0.96969
|  | 2012-04-13 12:30 | 5 | 4.9955 | 34% | 200 | 200 | 264.8357 | 193.8315 | 258.6672 | 0.49955 | 1.6985
|  | 2012-04-13 12:40 | 5 | 5.0119 | 16.2% | 200 | 201.62 | 207.8737 | 196.4733 | 202.7269 | 0.50119 | 0.81193
|  | 2012-04-13 12:50 | 4.29 | 4.2266 | 17.72% | 122.61 | 116.07 | 132.8221 | 77.0557 | 93.8078 | 0.42266 | 0.74876
|  | 2012-04-13 13:00 | 4.44 | 4.4917 | 26.35% | 138.96 | 144.41 | 180.1829 | 114.7232 | 150.4961 | 0.44917 | 1.1836
|  | 2012-04-13 13:10 | 4.89 | 4.8416 | 16.16% | 188.01 | 182.56 | 189.3057 | 169.2488 | 175.9945 | 0.48416 | 0.78218
|  | 2012-04-13 13:20 | 4.42 | 4.3522 | 14.93% | 136.78 | 129.15 | 138.4653 | 94.2786 | 103.5939 | 0.43522 | 0.64988
|  | 2012-04-13 13:30 | 3.79 | 3.758 | 17.15% | 71.89 | 69.16 | 83.4388 | 29.4408 | 43.7196 | 0.3758 | 0.64451
|  | 2012-04-13 13:40 | 5 | 5.0796 | 18.6% | 200 | 212.96 | 224.0633 | 207.3564 | 218.4597 | 0.50796 | 0.9448
|  | 2012-04-13 13:50 | 4.93 | 4.9327 | 24.14% | 192.37 | 192.37 | 218.3974 | 183.775 | 209.8024 | 0.49327 | 1.1906
|  | 2012-04-13 14:00 | 4.13 | 4.1099 | 22.28% | 105.17 | 102.99 | 131.6292 | 62.4777 | 91.1169 | 0.41099 | 0.91553
|  | 2012-04-13 14:10 | 3.84 | 3.8409 | 22.4% | 76.44 | 76.44 | 103.852 | 35.6055 | 63.0175 | 0.38409 | 0.8602
|  | 2012-04-13 14:20 | 3.88 | 3.949 | 19.33% | 80.08 | 86.45 | 107.7932 | 45.1668 | 66.51 | 0.3949 | 0.76335
|  | 2012-04-13 14:30 | 3.01 | 3.1071 | 29.24% | 0.91 | 10.01 | 27.4263 | 5.1397 | 22.556 | 0.31071 | 0.90839
|  | 2012-04-13 14:40 | 3.42 | 3.3211 | 20.47% | 38.22 | 29.12 | 39.8114 | 10.0969 | 20.7883 | 0.33211 | 0.67976
|  | 2012-04-13 14:50 | 3.68 | 3.6444 | 19.29% | 61.88 | 58.24 | 74.8275 | 22.5391 | 39.1266 | 0.36444 | 0.70314
|  | 2012-04-13 15:00 | 3.14 | 3.1678 | 18.79% | 12.74 | 15.47 | 21.3611 | 6.372 | 12.2631 | 0.31678 | 0.59523
|  | 2012-04-13 15:10 | 3.45 | 3.5016 | 19.42% | 40.95 | 45.5 | 58.8621 | 15.9919 | 29.354 | 0.35016 | 0.68001
|  | 2012-04-13 15:20 | 4.34 | 4.2847 | 17.97% | 128.06 | 121.52 | 138.2526 | 84.8583 | 101.591 | 0.42847 | 0.77007
|  | 2012-04-13 15:30 | 3.52 | 3.5269 | 16.76% | 47.32 | 48.23 | 57.5206 | 17.0091 | 26.2997 | 0.35269 | 0.59116
|  | 2012-04-13 15:40 | 3.14 | 3.1613 | 12.42% | 12.74 | 14.56 | 15.594 | 6.2323 | 7.2663 | 0.31613 | 0.39264
|  | 2012-04-13 15:50 | 2.62 | 2.6183 | 22.14% | 0 | 0 | 2.4753 | 0.20797 | 2.6833 | 0.26183 | 0.57962
|  | 2012-04-13 16:00 | 3.3 | 3.292 | 16.67% | 27.3 | 26.39 | 31.633 | 9.3164 | 14.5593 | 0.3292 | 0.54867
|  | 2012-04-13 16:10 | 4.1 | 4.0287 | 14.15% | 101.9 | 94.27 | 103.7321 | 53.2984 | 62.7605 | 0.40287 | 0.56992
|  | 2012-04-13 16:20 | 3.81 | 3.7806 | 11.55% | 73.71 | 70.98 | 73.9267 | 31.025 | 33.9717 | 0.37806 | 0.4366
|  | 2012-04-13 16:30 | 3.59 | 3.5714 | 11.98% | 53.69 | 51.87 | 54.3128 | 18.9327 | 21.3755 | 0.35714 | 0.42777
|  | 2012-04-13 16:40 | 4.42 | 4.4044 | 11.31% | 136.78 | 134.6 | 136.7054 | 101.793 | 103.8985 | 0.44044 | 0.49824
|  | 2012-04-13 16:50 | 5.62 | 5.5361 | 11.39% | 300.44 | 287.48 | 288.9163 | 282.8258 | 284.2621 | 0.55361 | 0.63044
|  | 2012-04-13 17:00 | 5.38 | 5.267 | 11.15% | 261.56 | 243.74 | 244.3689 | 237.7987 | 238.4276 | 0.5267 | 0.5874
|  | 2012-04-13 17:10 | 4.27 | 4.253 | 7.963% | 120.43 | 118.25 | 114.4106 | 80.5648 | 76.7254 | 0.4253 | 0.33865
|  | 2012-04-13 17:20 | 4.37 | 4.3969 | 14.87% | 131.33 | 134.6 | 143.3328 | 100.6946 | 109.4274 | 0.43969 | 0.654
|  | 2012-04-13 17:30 | 4.51 | 4.5253 | 16.41% | 146.59 | 148.77 | 159.054 | 119.8087 | 130.0928 | 0.45253 | 0.74251
|  | 2012-04-13 17:40 | 5.43 | 5.3485 | 8.656% | 269.66 | 256.7 | 256.1071 | 251.2211 | 250.6282 | 0.53485 | 0.46294
|  | 2012-04-13 17:50 | 5.16 | 5.0159 | 7.558% | 225.92 | 203.24 | 203.1621 | 197.1066 | 197.0287 | 0.50159 | 0.37911
|  | 2012-04-13 18:00 | 4.89 | 4.7746 | 7.771% | 188.01 | 174.93 | 174.2756 | 158.624 | 157.9696 | 0.47746 | 0.37104
|  | 2012-04-13 18:10 | 4.53 | 4.398 | 7.285% | 148.77 | 134.6 | 130.9489 | 100.8587 | 97.2076 | 0.4398 | 0.32038
|  | 2012-04-13 18:20 | 4.72 | 4.6526 | 15.47% | 169.48 | 161.85 | 168.9286 | 139.4369 | 146.5155 | 0.46526 | 0.71958
|  | 2012-04-13 18:30 | 6.18 | 6.1046 | 10.52% | 402.68 | 384.6 | 385.7172 | 388.004 | 389.1212 | 0.61046 | 0.64207
|  | 2012-04-13 18:40 | 6.13 | 6.1315 | 14.52% | 391.38 | 391.38 | 402.7955 | 393.4076 | 404.8231 | 0.61315 | 0.89021
|  | 2012-04-13 18:50 | 5.78 | 5.7934 | 12.63% | 326.36 | 327.98 | 332.3806 | 328.379 | 332.7795 | 0.57934 | 0.7317
|  | 2012-04-13 19:00 | 4.95 | 4.9604 | 13.54% | 194.55 | 195.64 | 198.1475 | 188.2078 | 190.7153 | 0.49604 | 0.67141
|  | 2012-04-13 19:10 | 5.2 | 5.1888 | 12.69% | 232.4 | 230.78 | 232.5015 | 225.0249 | 226.7464 | 0.51888 | 0.65857
|  | 2012-04-13 19:20 | 5.79 | 5.7819 | 12.95% | 327.98 | 326.36 | 331.305 | 326.2738 | 331.2188 | 0.57819 | 0.74895
|  | 2012-04-13 19:30 | 5.4 | 5.3718 | 14.26% | 264.8 | 259.94 | 264.3195 | 255.0988 | 259.4783 | 0.53718 | 0.76598
|  | 2012-04-13 19:40 | 5.15 | 5.1818 | 13.2% | 224.3 | 229.16 | 231.3866 | 223.8903 | 226.1169 | 0.51818 | 0.6842
|  | 2012-04-13 19:50 | 4.78 | 4.9556 | 11.51% | 176.02 | 195.64 | 196.3461 | 187.4433 | 188.1494 | 0.49556 | 0.57021
|  | 2012-04-13 20:00 | 4.44 | 4.5198 | 16.67% | 138.96 | 147.68 | 158.5556 | 118.9697 | 129.8454 | 0.45198 | 0.7533
|  | 2012-04-13 20:10 | 4.52 | 4.6048 | 19.69% | 147.68 | 156.4 | 172.768 | 131.9997 | 148.3677 | 0.46048 | 0.90669
|  | 2012-04-13 20:20 | 4.23 | 4.322 | 21.04% | 116.07 | 125.88 | 149.4861 | 90.0184 | 113.6245 | 0.4322 | 0.90936
|  | 2012-04-13 20:30 | 4.98 | 5.0513 | 17.07% | 197.82 | 208.1 | 215.9418 | 202.7934 | 210.6352 | 0.50513 | 0.86216
|  | 2012-04-13 20:40 | 4.26 | 4.5712 | 23.94% | 119.34 | 153.13 | 180.9478 | 126.8254 | 154.6431 | 0.45712 | 1.0945
|  | 2012-04-13 20:50 | 4.63 | 4.7694 | 14.25% | 159.67 | 174.93 | 179.128 | 157.795 | 161.9931 | 0.47694 | 0.67987
|  | 2012-04-13 21:00 | 5.01 | 5.0211 | 16.57% | 201.62 | 203.24 | 210.1389 | 197.9476 | 204.8465 | 0.50211 | 0.83184
|  | 2012-04-13 21:10 | 5.41 | 5.5269 | 11.83% | 266.42 | 285.86 | 287.787 | 281.2492 | 283.1763 | 0.55269 | 0.65383
|  | 2012-04-13 21:20 | 5.31 | 5.3915 | 17.14% | 250.22 | 263.18 | 273.0735 | 258.3737 | 268.2672 | 0.53915 | 0.92397
|  | 2012-04-13 21:30 | 4.61 | 4.6418 | 12.8% | 157.49 | 160.76 | 163.8003 | 137.7442 | 140.7845 | 0.46418 | 0.59407
|  | 2012-04-13 21:40 | 3.46 | 3.6145 | 18.5% | 41.86 | 55.51 | 69.8257 | 20.9878 | 35.3036 | 0.36145 | 0.66857
|  | 2012-04-13 21:50 | 2.85 | 2.8783 | 19.3% | 0 | 0 | 3.4848 | 1.7419 | 5.2267 | 0.28783 | 0.55546
|  | 2012-04-13 22:00 | 2.97 | 3.0919 | 16.5% | 0 | 8.19 | 11.4235 | 4.8521 | 8.0856 | 0.30919 | 0.51011
|  | 2012-04-13 22:10 | 3.85 | 3.9639 | 20.26% | 77.35 | 87.36 | 110.9903 | 46.6109 | 70.2412 | 0.39639 | 0.80307
|  | 2012-04-13 22:20 | 5.68 | 5.7429 | 13.03% | 310.16 | 319.88 | 324.7206 | 319.1965 | 324.037 | 0.57429 | 0.7482
|  | 2012-04-13 22:30 | 6.2 | 6.2098 | 18.87% | 407.2 | 409.46 | 437.2028 | 409.4497 | 437.1925 | 0.62098 | 1.1718
|  | 2012-04-13 22:40 | 4.95 | 4.9921 | 17.78% | 194.55 | 198.91 | 208.1787 | 193.2961 | 202.5648 | 0.49921 | 0.88749
|  | 2012-04-13 22:50 | 3.69 | 3.7608 | 10.57% | 62.79 | 69.16 | 70.1877 | 29.6357 | 30.6634 | 0.37608 | 0.39748
|  | 2012-04-13 23:00 | 4.23 | 4.2825 | 8.274% | 116.07 | 121.52 | 118.3958 | 84.5548 | 81.4305 | 0.42825 | 0.35435
|  | 2012-04-13 23:10 | 4.33 | 4.407 | 9.7% | 126.97 | 135.69 | 135.2392 | 102.1644 | 101.7136 | 0.4407 | 0.42747
|  | 2012-04-13 23:20 | 5.08 | 5.1443 | 10.63% | 212.96 | 222.68 | 222.9128 | 217.8109 | 218.0437 | 0.51443 | 0.54684
|  | 2012-04-13 23:30 | 4.9 | 4.8955 | 9.592% | 189.1 | 189.1 | 188.9777 | 177.8405 | 177.7181 | 0.48955 | 0.46957
|  | 2012-04-13 23:40 | 4.22 | 4.3355 | 9.479% | 114.98 | 128.06 | 127.1683 | 91.9064 | 91.0148 | 0.43355 | 0.41095
|  | 2012-04-13 23:50 | 4.73 | 4.8089 | 10.36% | 170.57 | 179.29 | 179.4704 | 164.0527 | 164.2331 | 0.48089 | 0.49817
|  | 2012-04-14 | 5.32 | 5.4331 | 8.647% | 251.84 | 269.66 | 268.8323 | 265.3437 | 264.516 | 0.54331 | 0.46978
|  | 2012-04-14 00:10 | 5.18 | 5.2646 | 7.722% | 229.16 | 242.12 | 241.6095 | 237.4014 | 236.8909 | 0.52646 | 0.40653
|  | 2012-04-14 00:20 | 5.67 | 5.6858 | 8.995% | 308.54 | 311.78 | 310.5597 | 308.9669 | 307.7465 | 0.56858 | 0.51142
|  | 2012-04-14 00:30 | 5.89 | 5.8339 | 8.319% | 344.18 | 334.46 | 331.9145 | 335.8324 | 333.2869 | 0.58339 | 0.48534
|  | 2012-04-14 00:40 | 5.61 | 5.6363 | 8.734% | 298.82 | 303.68 | 302.3057 | 300.2079 | 298.8336 | 0.56363 | 0.49229
|  | 2012-04-14 00:50 | 5.34 | 5.3704 | 7.303% | 255.08 | 259.94 | 258.9052 | 254.8526 | 253.8179 | 0.53704 | 0.39222
|  | 2012-04-14 01:00 | 5.4 | 5.4639 | 10.19% | 264.8 | 274.52 | 274.6665 | 270.5322 | 270.6787 | 0.54639 | 0.55651
|  | 2012-04-14 01:10 | 5.7 | 5.7601 | 8.246% | 313.4 | 323.12 | 320.7487 | 322.3082 | 319.937 | 0.57601 | 0.47496
|  | 2012-04-14 01:20 | 5.68 | 5.6632 | 7.57% | 310.16 | 306.92 | 304.2513 | 304.96 | 302.2913 | 0.56632 | 0.42873
|  | 2012-04-14 01:30 | 5.89 | 5.8886 | 6.112% | 344.18 | 344.18 | 338.1346 | 346.0387 | 339.9933 | 0.58886 | 0.35992
|  | 2012-04-14 01:40 | 5.6 | 5.5827 | 7.321% | 297.2 | 293.96 | 291.5852 | 290.8685 | 288.4937 | 0.55827 | 0.40874
|  | 2012-04-14 01:50 | 5.2 | 5.179 | 6.154% | 232.4 | 229.16 | 229.1149 | 223.433 | 223.388 | 0.5179 | 0.31871
|  | 2012-04-14 02:00 | 5.11 | 5.0464 | 5.088% | 217.82 | 208.1 | 208.6162 | 202.0137 | 202.5299 | 0.50464 | 0.25676
|  | 2012-04-14 02:10 | 5.26 | 5.2325 | 6.844% | 242.12 | 237.26 | 236.8967 | 232.1485 | 231.7852 | 0.52325 | 0.35812
|  | 2012-04-14 02:20 | 5.08 | 5.0891 | 8.858% | 212.96 | 214.58 | 214.4032 | 208.8966 | 208.7198 | 0.50891 | 0.45081
|  | 2012-04-14 02:30 | 5.16 | 5.1087 | 9.69% | 225.92 | 217.82 | 217.7433 | 212.0516 | 211.9749 | 0.51087 | 0.49503
|  | 2012-04-14 02:40 | 5.11 | 5.1202 | 7.241% | 217.82 | 219.44 | 219.3493 | 213.9108 | 213.8202 | 0.51202 | 0.37074
|  | 2012-04-14 02:50 | 5.32 | 5.291 | 7.143% | 251.84 | 246.98 | 246.3406 | 241.7403 | 241.1009 | 0.5291 | 0.37793
|  | 2012-04-14 03:00 | 5.62 | 5.5892 | 6.94% | 300.44 | 295.58 | 292.875 | 291.9866 | 289.2816 | 0.55892 | 0.38786
|  | 2012-04-14 03:10 | 5.48 | 5.4748 | 7.299% | 277.76 | 276.14 | 274.4716 | 272.3706 | 270.7022 | 0.54748 | 0.39962
|  | 2012-04-14 03:20 | 5.75 | 5.7479 | 6.609% | 321.5 | 321.5 | 317.2005 | 320.0885 | 315.789 | 0.57479 | 0.37986
|  | 2012-04-14 03:30 | 5.5 | 5.5859 | 7.273% | 281 | 295.58 | 293.147 | 291.4151 | 288.9821 | 0.55859 | 0.40625
|  | 2012-04-14 03:40 | 5.76 | 5.7697 | 7.292% | 323.12 | 324.74 | 321.1112 | 324.0424 | 320.4136 | 0.57697 | 0.42071
|  | 2012-04-14 03:50 | 5.53 | 5.5254 | 7.776% | 285.86 | 285.86 | 284.1501 | 280.9918 | 279.2819 | 0.55254 | 0.42964
|  | 2012-04-14 04:00 | 5.07 | 5.1014 | 7.692% | 211.34 | 216.2 | 216.0691 | 210.8667 | 210.7358 | 0.51014 | 0.39241
|  | 2012-04-14 04:10 | 5.09 | 5.0615 | 8.055% | 214.58 | 209.72 | 209.5766 | 204.4348 | 204.2914 | 0.50615 | 0.4077
|  | 2012-04-14 04:20 | 5.55 | 5.56 | 5.766% | 289.1 | 290.72 | 287.5722 | 286.9452 | 283.7974 | 0.556 | 0.32058
|  | 2012-04-14 04:30 | 5.44 | 5.4642 | 5.515% | 271.28 | 274.52 | 272.3673 | 270.582 | 268.4294 | 0.54642 | 0.30133
|  | 2012-04-14 04:40 | 5.11 | 5.0662 | 7.045% | 217.82 | 211.34 | 211.3496 | 205.1928 | 205.2024 | 0.50662 | 0.35691
|  | 2012-04-14 04:50 | 4.19 | 4.2426 | 12.89% | 111.71 | 117.16 | 123.0894 | 79.1798 | 85.1091 | 0.42426 | 0.54678
|  | 2012-04-14 05:00 | 4.37 | 4.5068 | 8.924% | 131.33 | 146.59 | 145.3857 | 117.0056 | 115.8013 | 0.45068 | 0.40221
|  | 2012-04-14 05:10 | 4.56 | 4.5478 | 7.895% | 152.04 | 150.95 | 149.0771 | 123.2297 | 121.3568 | 0.45478 | 0.35903
|  | 2012-04-14 05:20 | 4.67 | 4.7392 | 8.351% | 164.03 | 171.66 | 170.965 | 153.0284 | 152.3334 | 0.47392 | 0.39578
|  | 2012-04-14 05:30 | 5 | 5.0801 | 8.8% | 200 | 212.96 | 212.7844 | 207.4323 | 207.2568 | 0.50801 | 0.44705
|  | 2012-04-14 05:40 | 5.3 | 5.297 | 6.604% | 248.6 | 248.6 | 247.9296 | 242.7188 | 242.0483 | 0.5297 | 0.3498
|  | 2012-04-14 05:50 | 5.17 | 5.1695 | 10.06% | 227.54 | 227.54 | 227.5589 | 221.9028 | 221.9217 | 0.51695 | 0.51995
|  | 2012-04-14 06:00 | 4.96 | 4.9397 | 10.89% | 195.64 | 193.46 | 193.8206 | 184.8915 | 185.2521 | 0.49397 | 0.53779
|  | 2012-04-14 06:10 | 4.8 | 4.8807 | 9.583% | 178.2 | 186.92 | 186.7886 | 175.4675 | 175.3361 | 0.48807 | 0.46773
|  | 2012-04-14 06:20 | 4.44 | 4.4888 | 9.459% | 138.96 | 144.41 | 143.7488 | 114.2928 | 113.6316 | 0.44888 | 0.42462
|  | 2012-04-14 06:30 | 5.27 | 5.2133 | 8.539% | 243.74 | 234.02 | 233.6957 | 229.0261 | 228.7018 | 0.52133 | 0.44516
|  | 2012-04-14 06:40 | 4.81 | 4.8524 | 10.19% | 179.29 | 183.65 | 183.7282 | 170.9597 | 171.0378 | 0.48524 | 0.49431
|  | 2012-04-14 06:50 | 5.48 | 5.4668 | 6.387% | 277.76 | 276.14 | 274.1831 | 271.0249 | 269.068 | 0.54668 | 0.34916
|  | 2012-04-14 07:00 | 5.37 | 5.359 | 7.821% | 259.94 | 258.32 | 257.4535 | 252.9701 | 252.1036 | 0.5359 | 0.41914
|  | 2012-04-14 07:10 | 5.74 | 5.7269 | 5.923% | 319.88 | 318.26 | 313.3943 | 316.3123 | 311.4467 | 0.57269 | 0.33922
|  | 2012-04-14 07:20 | 5.48 | 5.5291 | 7.664% | 277.76 | 285.86 | 284.0583 | 281.6203 | 279.8187 | 0.55291 | 0.42376
|  | 2012-04-14 07:30 | 5.47 | 5.4506 | 7.861% | 276.14 | 272.9 | 271.6233 | 268.2844 | 267.0077 | 0.54506 | 0.42847
|  | 2012-04-14 07:40 | 5.29 | 5.2333 | 8.318% | 246.98 | 237.26 | 236.8767 | 232.2869 | 231.9036 | 0.52333 | 0.43529
|  | 2012-04-14 07:50 | 5.19 | 5.1604 | 7.9% | 230.78 | 225.92 | 225.6827 | 220.4185 | 220.1813 | 0.51604 | 0.40766
|  | 2012-04-14 08:00 | 5.16 | 5.1033 | 8.915% | 225.92 | 216.2 | 216.0198 | 211.1854 | 211.0052 | 0.51033 | 0.45495
|  | 2012-04-14 08:10 | 5.22 | 5.2327 | 10.73% | 235.64 | 237.26 | 237.5943 | 232.1797 | 232.514 | 0.52327 | 0.56136
|  | 2012-04-14 08:20 | 5.21 | 5.2821 | 10.36% | 234.02 | 245.36 | 245.5368 | 240.2666 | 240.4434 | 0.52821 | 0.54747
|  | 2012-04-14 08:30 | 5.61 | 5.576 | 8.021% | 298.82 | 293.96 | 292.1684 | 289.6956 | 287.904 | 0.5576 | 0.44727
|  | 2012-04-14 08:40 | 5.36 | 5.3412 | 10.45% | 258.32 | 255.08 | 255.3414 | 250.0158 | 250.2772 | 0.53412 | 0.55804
|  | 2012-04-14 08:50 | 5.3 | 5.2011 | 10.94% | 248.6 | 232.4 | 232.8242 | 227.0277 | 227.4518 | 0.52011 | 0.56917
|  | 2012-04-14 09:00 | 4.63 | 4.6159 | 16.2% | 159.67 | 158.58 | 167.3817 | 133.7265 | 142.5282 | 0.46159 | 0.74772
|  | 2012-04-14 09:10 | 4.71 | 4.7173 | 14.01% | 168.39 | 169.48 | 173.6846 | 149.567 | 153.7716 | 0.47173 | 0.66102
|  | 2012-04-14 09:20 | 4.5 | 4.4815 | 14% | 145.5 | 143.32 | 149.5358 | 113.1886 | 119.4045 | 0.44815 | 0.6274
|  | 2012-04-14 09:30 | 4.28 | 4.2826 | 13.55% | 121.52 | 121.52 | 128.5869 | 84.5614 | 91.6283 | 0.42826 | 0.58035
|  | 2012-04-15 00:50 | 5.03 | 5.1185 | 18.09% | 204.86 | 219.44 | 229.523 | 213.6358 | 223.7188 | 0.51185 | 0.92601
|  | 2012-04-15 01:10 | 5.95 | 6.0847 | 13.11% | 353.9 | 380.08 | 387.269 | 384.0143 | 391.2033 | 0.60847 | 0.79766
|  | 2012-04-15 01:20 | 5.36 | 5.5369 | 17.35% | 258.32 | 287.48 | 299.4984 | 282.9625 | 294.9809 | 0.55369 | 0.96069
|  | 2012-04-15 01:30 | 4.2 | 4.349 | 21.19% | 112.8 | 129.15 | 152.7707 | 93.8232 | 117.4439 | 0.4349 | 0.92158
|  | 2012-04-15 01:40 | 3.63 | 3.8123 | 17.36% | 57.33 | 73.71 | 89.2047 | 33.3654 | 48.8601 | 0.38123 | 0.66163
|  | 2012-04-15 01:50 | 4.08 | 4.335 | 16.42% | 99.72 | 128.06 | 140.7262 | 91.8406 | 104.5068 | 0.4335 | 0.71188
|  | 2012-04-15 02:00 | 4.6 | 4.7493 | 12.39% | 156.4 | 172.75 | 174.7268 | 154.6153 | 156.5921 | 0.47493 | 0.5885
|  | 2012-04-15 02:10 | 5.07 | 5.246 | 16.17% | 211.34 | 240.5 | 247.3129 | 234.3576 | 241.1705 | 0.5246 | 0.84847
|  | 2012-04-15 02:20 | 5.06 | 5.1314 | 9.881% | 209.72 | 221.06 | 221.0268 | 215.715 | 215.6818 | 0.51314 | 0.50705
|  | 2012-04-15 02:30 | 4.94 | 4.943 | 12.35% | 193.46 | 193.46 | 194.8158 | 185.4301 | 186.7859 | 0.4943 | 0.61037
|  | 2012-04-15 02:40 | 4.31 | 4.401 | 12.53% | 124.79 | 134.6 | 138.8379 | 101.2984 | 105.5362 | 0.4401 | 0.5514
|  | 2012-04-15 02:50 | 4.43 | 4.5501 | 10.16% | 137.87 | 150.95 | 151.1229 | 123.5948 | 123.7678 | 0.45501 | 0.4622
|  | 2012-04-15 03:00 | 4.42 | 4.519 | 8.371% | 136.78 | 147.68 | 146.0035 | 118.8466 | 117.1701 | 0.4519 | 0.37828
|  | 2012-04-15 03:10 | 4.45 | 4.5349 | 11.01% | 140.05 | 148.77 | 149.9928 | 121.2713 | 122.4941 | 0.45349 | 0.49935
|  | 2012-04-15 03:20 | 4.53 | 4.5834 | 11.92% | 148.77 | 154.22 | 156.4318 | 128.7005 | 130.9123 | 0.45834 | 0.54637
|  | 2012-04-15 03:30 | 4.69 | 4.7149 | 10.66% | 166.21 | 168.39 | 168.8626 | 149.1937 | 149.6663 | 0.47149 | 0.50265
|  | 2012-04-15 03:40 | 4.62 | 4.6684 | 7.792% | 158.58 | 164.03 | 162.8576 | 141.9063 | 140.7339 | 0.46684 | 0.36377
|  | 2012-04-15 03:50 | 4.62 | 4.5958 | 9.091% | 158.58 | 156.4 | 155.6165 | 130.617 | 129.8335 | 0.45958 | 0.4178
|  | 2012-04-15 04:00 | 4.83 | 4.8372 | 9.317% | 181.47 | 182.56 | 182.3248 | 168.5432 | 168.308 | 0.48372 | 0.45067
|  | 2012-04-15 04:10 | 4.93 | 4.8358 | 7.302% | 192.37 | 182.56 | 182.1518 | 168.3225 | 167.9143 | 0.48358 | 0.35312
|  | 2012-04-15 04:20 | 4.99 | 4.8693 | 6.012% | 198.91 | 185.83 | 185.7592 | 173.6639 | 173.5931 | 0.48693 | 0.29275
|  | 2012-04-15 04:30 | 5.05 | 5.0133 | 7.525% | 208.1 | 201.62 | 201.5466 | 196.6924 | 196.619 | 0.50133 | 0.37724
|  | 2012-04-15 04:40 | 5.21 | 5.1046 | 6.142% | 234.02 | 216.2 | 216.3662 | 211.3981 | 211.5644 | 0.51046 | 0.31353
|  | 2012-04-15 04:50 | 5.2 | 5.0853 | 5.192% | 232.4 | 214.58 | 215.0245 | 208.2695 | 208.714 | 0.50853 | 0.26404
|  | 2012-04-15 05:00 | 5.25 | 5.1263 | 8% | 240.5 | 221.06 | 220.8688 | 214.9035 | 214.7123 | 0.51263 | 0.41011
|  | 2012-04-15 05:10 | 5.39 | 5.2916 | 7.978% | 263.18 | 246.98 | 246.4002 | 241.8285 | 241.2487 | 0.52916 | 0.42215
|  | 2012-04-15 05:20 | 5.35 | 5.3009 | 9.533% | 256.7 | 248.6 | 248.3973 | 243.3596 | 243.1569 | 0.53009 | 0.50532
|  | 2012-04-15 05:30 | 4.99 | 5.004 | 11.22% | 198.91 | 200 | 200.505 | 195.2013 | 195.7064 | 0.5004 | 0.56157
|  | 2012-04-15 05:40 | 4.27 | 4.3798 | 18.97% | 120.43 | 132.42 | 150.251 | 98.2201 | 116.0511 | 0.43798 | 0.83082
|  | 2012-04-15 05:50 | 4.32 | 4.3994 | 15.51% | 125.88 | 134.6 | 144.5909 | 101.0613 | 111.0523 | 0.43994 | 0.68231
|  | 2012-04-15 06:00 | 3.78 | 3.8216 | 17.72% | 70.98 | 74.62 | 91.0581 | 34.0853 | 50.5234 | 0.38216 | 0.67738
|  | 2012-04-15 06:10 | 4.07 | 4.0674 | 12.53% | 98.63 | 98.63 | 104.3671 | 57.5592 | 63.2963 | 0.40674 | 0.50967
|  | 2012-04-15 06:20 | 4.22 | 4.2281 | 10.66% | 114.98 | 116.07 | 117.4205 | 77.2599 | 78.6104 | 0.42281 | 0.45086
|  | 2012-04-15 06:30 | 3.74 | 3.7721 | 11.5% | 67.34 | 70.07 | 72.8802 | 30.4248 | 33.235 | 0.37721 | 0.4337
|  | 2012-04-15 06:40 | 3.33 | 3.4605 | 9.91% | 30.03 | 41.86 | 41.7951 | 14.4586 | 14.3937 | 0.34605 | 0.34293
|  | 2012-04-15 06:50 | 2.94 | 3.147 | 7.483% | 0 | 13.65 | 12.8383 | 5.9344 | 5.1227 | 0.3147 | 0.23549
|  | 2012-04-15 07:00 | 2.76 | 2.8454 | 11.96% | 0 | 0 | 0.55688 | 1.4219 | 1.9788 | 0.28454 | 0.34022
|  | 2012-04-15 07:10 | 2.59 | 2.6599 | 13.9% | 0 | 0 | 0.64779 | 0.32207 | 0.96986 | 0.26599 | 0.36971
|  | 2012-04-15 07:20 | 2.64 | 2.716 | 17.8% | 0 | 0 | 1.8339 | 0.54172 | 2.3756 | 0.2716 | 0.48353
|  | 2012-04-15 07:30 | 2.51 | 2.5278 | 21.91% | 0 | 0 | 1.698 | 0.06482 | 1.7628 | 0.25278 | 0.55389
|  | 2012-04-15 07:40 | 3.03 | 3.087 | 15.84% | 2.73 | 8.19 | 10.9579 | 4.7617 | 7.5296 | 0.3087 | 0.48903
|  | 2012-04-15 07:50 | 2.99 | 2.9451 | 14.72% | 0 | 0 | 1.6853 | 2.524 | 4.2093 | 0.29451 | 0.4334
|  | 2012-04-15 08:00 | 2.68 | 2.7401 | 17.91% | 0 | 0 | 2.0034 | 0.66338 | 2.6668 | 0.27401 | 0.49077
|  | 2012-04-15 08:10 | 2.92 | 2.9388 | 17.47% | 0 | 0 | 2.9314 | 2.4423 | 5.3737 | 0.29388 | 0.51329
|  | 2012-04-15 08:20 | 2.96 | 2.9765 | 14.86% | 0 | 0 | 1.8331 | 2.9511 | 4.7842 | 0.29765 | 0.44245
|  | 2012-04-15 18:20 | 5.82 | 5.761 | 8.076% | 332.84 | 323.12 | 320.5272 | 322.474 | 319.8813 | 0.5761 | 0.46524
|  | 2012-04-15 21:40 | 4.32 | 4.3698 | 3.241% | 125.88 | 131.33 | 124.8193 | 96.7879 | 90.2772 | 0.43698 | 0.14161
|  | 2012-04-15 22:00 | 4.07 | 4.263 | 5.405% | 98.63 | 119.34 | 111.6352 | 81.9123 | 74.2075 | 0.4263 | 0.23043
|  | 2012-04-15 23:10 | 4.36 | 4.6038 | 5.275% | 130.24 | 156.4 | 154.2328 | 131.8478 | 129.6806 | 0.46038 | 0.24286
|  | 2012-04-15 23:30 | 3.69 | 3.9314 | 5.42% | 62.79 | 84.63 | 74.6951 | 43.488 | 33.5531 | 0.39314 | 0.21308
|  | 2012-04-15 23:50 | 4.07 | 4.1998 | 4.423% | 98.63 | 112.8 | 102.5695 | 73.5773 | 63.3468 | 0.41998 | 0.18574
|  | 2012-04-16 | 3.86 | 3.9667 | 4.922% | 78.26 | 88.27 | 76.9181 | 46.893 | 35.5411 | 0.39667 | 0.19525
|  | 2012-04-16 00:10 | 4.03 | 4.0737 | 6.7% | 94.27 | 98.63 | 91.2281 | 58.2717 | 50.8698 | 0.40737 | 0.27293
|  | 2012-04-16 00:20 | 3.99 | 4.0537 | 5.263% | 90.09 | 96.45 | 85.7644 | 56.0313 | 45.3456 | 0.40537 | 0.21335
|  | 2012-04-16 00:30 | 3.77 | 3.7673 | 4.509% | 70.07 | 70.07 | 62.2481 | 30.0868 | 22.2649 | 0.37673 | 0.16988
|  | 2012-04-16 00:40 | 3.57 | 3.5437 | 5.602% | 51.87 | 49.14 | 46.6995 | 17.7136 | 15.273 | 0.35437 | 0.19853
|  | 2012-04-16 00:50 | 3.67 | 3.7789 | 7.084% | 60.97 | 70.98 | 66.0339 | 30.9057 | 25.9597 | 0.37789 | 0.26772
|  | 2012-04-16 01:00 | 3.9 | 3.7274 | 7.436% | 81.9 | 66.43 | 62.5879 | 27.4153 | 23.5732 | 0.37274 | 0.27717
|  | 2012-04-16 01:10 | 3.72 | 3.665 | 8.065% | 65.52 | 60.97 | 58.4933 | 23.6668 | 21.1901 | 0.3665 | 0.29556
|  | 2012-04-16 01:20 | 3.05 | 3.2619 | 6.23% | 4.55 | 23.66 | 22.6585 | 8.5462 | 7.5447 | 0.32619 | 0.2032
|  | 2012-04-16 01:30 | 3.11 | 3.4251 | 8.36% | 10.01 | 39.13 | 38.3001 | 13.2385 | 12.4086 | 0.34251 | 0.28634
|  | 2012-04-16 01:40 | 3.08 | 3.3546 | 10.06% | 7.28 | 31.85 | 31.883 | 11.0464 | 11.0794 | 0.33546 | 0.33764
|  | 2012-04-16 01:50 | 3.5 | 3.6523 | 7.143% | 45.5 | 59.15 | 55.8997 | 22.9641 | 19.7138 | 0.36523 | 0.26088
|  | 2012-04-16 02:00 | 4.54 | 4.322 | 6.608% | 149.86 | 125.88 | 120.5789 | 90.01 | 84.709 | 0.4322 | 0.28559
|  | 2012-04-16 02:10 | 4.82 | 4.4885 | 4.979% | 180.38 | 144.41 | 140.5524 | 114.2393 | 110.3816 | 0.44885 | 0.22349
|  | 2012-04-16 02:20 | 4.88 | 4.4257 | 4.508% | 186.92 | 137.87 | 132.7806 | 104.9096 | 99.8202 | 0.44257 | 0.19952
|  | 2012-04-16 02:30 | 5 | 4.5573 | 6.8% | 200 | 152.04 | 149.654 | 124.6933 | 122.3073 | 0.45573 | 0.3099
|  | 2012-04-16 02:40 | 5.22 | 4.7337 | 3.448% | 235.64 | 170.57 | 169.9487 | 152.1539 | 151.5326 | 0.47337 | 0.16323
|  | 2012-04-16 02:50 | 5.44 | 5.0112 | 3.493% | 271.28 | 201.62 | 202.5847 | 196.3588 | 197.3234 | 0.50112 | 0.17502
|  | 2012-04-16 03:00 | 4.69 | 4.2401 | 11.73% | 166.21 | 117.16 | 120.6724 | 78.8446 | 82.357 | 0.42401 | 0.49724
|  | 2012-04-16 03:10 | 4.57 | 4.1178 | 8.096% | 153.13 | 104.08 | 99.8945 | 63.4152 | 59.2297 | 0.41178 | 0.33339
|  | 2012-04-16 03:20 | 3.92 | 3.6553 | 5.357% | 83.72 | 60.06 | 55.6192 | 23.1271 | 18.6862 | 0.36553 | 0.19582
|  | 2012-04-16 03:30 | 3.75 | 3.7698 | 4% | 68.25 | 70.07 | 61.8049 | 30.2608 | 21.9957 | 0.37698 | 0.15079
|  | 2012-04-16 03:40 | 3.56 | 3.5225 | 4.775% | 50.96 | 47.32 | 45.0932 | 16.8273 | 14.6005 | 0.35225 | 0.16821
|  | 2012-04-16 03:50 | 3.43 | 3.5281 | 6.706% | 39.13 | 48.23 | 46.2045 | 17.0561 | 15.0305 | 0.35281 | 0.23658
|  | 2012-04-16 04:00 | 3.76 | 3.8427 | 6.649% | 69.16 | 76.44 | 69.9832 | 35.7543 | 29.2975 | 0.38427 | 0.2555
|  | 2012-04-16 04:10 | 4.05 | 4.1754 | 7.16% | 96.45 | 110.62 | 104.7519 | 70.4736 | 64.6055 | 0.41754 | 0.29898
|  | 2012-04-16 04:20 | 4.22 | 4.3447 | 12.09% | 114.98 | 128.06 | 131.8154 | 93.2116 | 96.9671 | 0.43447 | 0.52507
|  | 2012-04-16 04:30 | 5.02 | 5.1411 | 8.167% | 203.24 | 222.68 | 222.4603 | 217.2894 | 217.0697 | 0.51411 | 0.41989
|  | 2012-04-16 04:40 | 5.21 | 5.2891 | 15.36% | 234.02 | 246.98 | 252.6015 | 241.4245 | 247.046 | 0.52891 | 0.81215
|  | 2012-04-16 04:50 | 5.76 | 5.8407 | 10.24% | 323.12 | 336.08 | 336.4732 | 337.0909 | 337.4841 | 0.58407 | 0.59827
|  | 2012-04-16 05:00 | 6 | 6.1076 | 7.167% | 362 | 386.86 | 381.3781 | 388.5938 | 383.1118 | 0.61076 | 0.43771
|  | 2012-04-16 05:10 | 6.55 | 6.6338 | 8.397% | 486.3 | 504.38 | 499.9568 | 503.281 | 498.8578 | 0.66338 | 0.55704
|  | 2012-04-16 05:20 | 6.98 | 7.1025 | 9.026% | 583.48 | 618.1 | 614.7633 | 621.5279 | 618.1912 | 0.71025 | 0.64105
|  | 2012-04-16 05:30 | 6.5 | 6.4548 | 10.62% | 475 | 463.7 | 465.4012 | 462.1839 | 463.885 | 0.64548 | 0.6852
|  | 2012-04-16 05:40 | 6.3 | 6.4175 | 11.11% | 429.8 | 456.92 | 459.9794 | 453.9068 | 456.9662 | 0.64175 | 0.71306
|  | 2012-04-16 05:50 | 6.44 | 6.5071 | 12.27% | 461.44 | 477.26 | 484.1042 | 473.9622 | 480.8064 | 0.65071 | 0.79823
|  | 2012-04-16 06:00 | 6.96 | 6.9152 | 9.195% | 578.96 | 569.92 | 567.3252 | 572.402 | 569.8073 | 0.69152 | 0.63588
|  | 2012-04-16 06:10 | 6.13 | 6.167 | 12.89% | 391.38 | 400.42 | 407.513 | 400.6352 | 407.7282 | 0.6167 | 0.79477
|  | 2012-04-16 06:20 | 6.42 | 6.4602 | 12.46% | 456.92 | 465.96 | 473.2404 | 463.4053 | 470.6857 | 0.64602 | 0.80501
|  | 2012-04-16 06:30 | 5.92 | 5.9058 | 9.459% | 349.04 | 347.42 | 346.4947 | 349.2867 | 348.3614 | 0.59058 | 0.55866
|  | 2012-04-16 06:40 | 5.94 | 5.9868 | 10.44% | 352.28 | 360.38 | 361.2236 | 364.7663 | 365.6099 | 0.59868 | 0.62488
|  | 2012-04-16 06:50 | 5.61 | 5.7129 | 10.34% | 298.82 | 315.02 | 315.4756 | 313.7928 | 314.2484 | 0.57129 | 0.59064
|  | 2012-04-16 07:00 | 5.38 | 5.4053 | 11.34% | 261.56 | 266.42 | 267.4609 | 260.6765 | 261.7174 | 0.54053 | 0.61287
|  | 2012-04-16 07:10 | 4.62 | 4.6805 | 18.83% | 158.58 | 165.12 | 178.6029 | 143.801 | 157.2839 | 0.46805 | 0.8814
|  | 2012-04-16 07:20 | 4.72 | 4.7002 | 13.35% | 169.48 | 167.3 | 170.6985 | 146.8828 | 150.2813 | 0.47002 | 0.62736
|  | 2012-04-16 07:30 | 4.81 | 4.741 | 13.72% | 179.29 | 171.66 | 175.2989 | 153.3116 | 156.9506 | 0.4741 | 0.65054
|  | 2012-04-16 07:40 | 4.87 | 4.7711 | 7.187% | 185.83 | 174.93 | 174.2363 | 158.0599 | 157.3662 | 0.47711 | 0.34289
|  | 2012-04-16 07:50 | 4.38 | 4.308 | 11.87% | 132.42 | 124.79 | 128.3179 | 88.0575 | 91.5853 | 0.4308 | 0.51145
|  | 2012-04-16 08:00 | 4.01 | 4.0655 | 16.46% | 92.09 | 98.63 | 113.41 | 57.3474 | 72.1274 | 0.40655 | 0.66913
|  | 2012-04-16 08:10 | 3.3 | 3.2849 | 14.55% | 27.3 | 25.48 | 28.4962 | 9.1317 | 12.1479 | 0.32849 | 0.47781
|  | 2012-04-16 08:20 | 3.94 | 3.9605 | 14.21% | 85.54 | 87.36 | 96.8818 | 46.2776 | 55.7994 | 0.39605 | 0.56291
|  | 2012-04-16 08:30 | 4.16 | 4.2089 | 13.94% | 108.44 | 113.89 | 122.2889 | 74.754 | 83.1529 | 0.42089 | 0.58682
|  | 2012-04-16 08:40 | 4.25 | 4.3211 | 14.82% | 118.25 | 125.88 | 135.2775 | 89.8934 | 99.291 | 0.43211 | 0.64055
|  | 2012-04-16 08:50 | 3.66 | 3.6816 | 19.4% | 60.06 | 61.88 | 79.5162 | 24.612 | 42.2483 | 0.36816 | 0.71418
|  | 2012-04-16 10:40 | 3 | 3.0107 | 25.67% | 0 | 0.91 | 11.302 | 3.4615 | 13.8534 | 0.30107 | 0.77274
|  | 2012-04-16 11:10 | 3.79 | 3.791 | 20.32% | 71.89 | 71.89 | 93.6916 | 31.7761 | 53.5777 | 0.3791 | 0.7702
|  | 2012-04-16 11:20 | 4.99 | 4.9606 | 11.02% | 198.91 | 195.64 | 196.0575 | 188.2395 | 188.657 | 0.49606 | 0.54676
|  | 2012-04-16 11:30 | 4.94 | 4.8985 | 12.35% | 193.46 | 189.1 | 190.5404 | 178.3149 | 179.7553 | 0.48985 | 0.60488
|  | 2012-04-16 11:40 | 5.56 | 5.5665 | 11.69% | 290.72 | 292.34 | 294.237 | 288.0619 | 289.9589 | 0.55665 | 0.65076
|  | 2012-04-16 11:50 | 4.86 | 4.8502 | 19.34% | 184.74 | 183.65 | 196.827 | 170.6119 | 183.7888 | 0.48502 | 0.9381
|  | 2012-04-16 12:00 | 5.03 | 5.0234 | 16.5% | 204.86 | 203.24 | 210.019 | 198.3068 | 205.0858 | 0.50234 | 0.8289
|  | 2012-04-16 12:10 | 5.31 | 5.2748 | 15.07% | 250.22 | 243.74 | 248.8062 | 239.0687 | 244.1349 | 0.52748 | 0.79469
|  | 2012-04-16 12:20 | 4.68 | 4.7111 | 18.16% | 165.12 | 168.39 | 180.0893 | 148.5989 | 160.2982 | 0.47111 | 0.85565
|  | 2012-04-16 12:30 | 4.01 | 4.0037 | 27.18% | 92.09 | 91 | 132.0906 | 50.644 | 91.7346 | 0.40037 | 1.0883
|  | 2012-04-16 12:40 | 3.75 | 3.7337 | 14.4% | 68.25 | 66.43 | 74.6486 | 27.8219 | 36.0405 | 0.37337 | 0.53765
|  | 2012-04-16 12:50 | 4.5 | 4.4744 | 18.22% | 145.5 | 142.23 | 157.033 | 112.1354 | 126.9384 | 0.44744 | 0.81534
|  | 2012-04-16 13:00 | 4.93 | 4.9304 | 10.55% | 192.37 | 192.37 | 192.575 | 183.4069 | 183.6119 | 0.49304 | 0.52004
|  | 2012-04-16 13:10 | 3.95 | 3.917 | 15.44% | 86.45 | 83.72 | 95.8672 | 42.1503 | 54.2976 | 0.3917 | 0.6049
|  | 2012-04-16 13:20 | 4.74 | 4.7904 | 23.42% | 171.66 | 177.11 | 201.3379 | 161.126 | 185.3539 | 0.47904 | 1.1218
|  | 2012-04-16 13:30 | 5.43 | 5.4249 | 13.26% | 269.66 | 268.04 | 271.3064 | 263.9639 | 267.2303 | 0.54249 | 0.71932
|  | 2012-04-16 13:40 | 4.8 | 4.7759 | 21.04% | 178.2 | 176.02 | 193.8574 | 158.82 | 176.6574 | 0.47759 | 1.0049
|  | 2012-04-16 13:50 | 4.74 | 4.705 | 13.71% | 171.66 | 168.39 | 172.2559 | 147.6448 | 151.5107 | 0.4705 | 0.64521
|  | 2012-04-16 23:40 | 6.39 | 6.3921 | 8.92% | 450.14 | 450.14 | 447.4477 | 448.3154 | 445.6231 | 0.63921 | 0.57019
|  | 2012-04-16 23:50 | 6.4 | 6.331 | 6.406% | 452.4 | 436.58 | 428.97 | 435.0432 | 427.4332 | 0.6331 | 0.40558
|  | 2012-04-17 | 6.16 | 6.1222 | 6.494% | 398.16 | 389.12 | 382.432 | 391.5383 | 384.8503 | 0.61222 | 0.39755
|  | 2012-04-17 00:10 | 6.9 | 6.9712 | 14.93% | 565.4 | 581.22 | 601.5817 | 586.8157 | 607.1774 | 0.69712 | 1.0406
|  | 2012-04-17 00:20 | 7.27 | 7.1663 | 10.18% | 669.27 | 639.17 | 639.8325 | 638.8742 | 639.5367 | 0.71663 | 0.72945
|  | 2012-04-17 00:30 | 6.42 | 6.347 | 4.829% | 456.92 | 441.1 | 431.2888 | 438.4991 | 428.6879 | 0.6347 | 0.30648
|  | 2012-04-17 00:40 | 7.13 | 7.0322 | 4.488% | 627.13 | 597.03 | 582.3199 | 602.8048 | 588.0947 | 0.70322 | 0.31561
|  | 2012-04-17 00:50 | 7.19 | 7.1357 | 6.259% | 645.19 | 630.14 | 618.953 | 630.5052 | 619.3182 | 0.71357 | 0.4466
|  | 2012-04-17 01:00 | 7.43 | 7.3907 | 6.729% | 717.43 | 705.39 | 694.549 | 702.1636 | 691.3227 | 0.73907 | 0.49736
|  | 2012-04-17 01:10 | 7.7 | 7.6307 | 5.714% | 798.7 | 777.63 | 763.271 | 774.0127 | 759.6537 | 0.76307 | 0.43604
|  | 2012-04-17 01:20 | 7.41 | 7.3602 | 4.318% | 711.41 | 696.36 | 680.6926 | 693.3242 | 677.6568 | 0.73602 | 0.31785
|  | 2012-04-17 01:30 | 7.61 | 7.5391 | 6.307% | 771.61 | 750.54 | 738.0503 | 746.0606 | 733.5709 | 0.75391 | 0.47553
|  | 2012-04-17 01:40 | 7.3 | 7.214 | 7.397% | 678.3 | 651.21 | 642.717 | 652.0085 | 643.5156 | 0.7214 | 0.53364
|  | 2012-04-17 01:50 | 6.72 | 6.7461 | 5.506% | 524.72 | 531.5 | 520.3717 | 530.1954 | 519.0671 | 0.67461 | 0.37144
|  | 2012-04-17 02:00 | 6.74 | 6.7355 | 9.644% | 529.24 | 529.24 | 528.151 | 527.6131 | 526.5242 | 0.67355 | 0.64957
|  | 2012-04-17 02:10 | 7.25 | 7.2206 | 5.931% | 663.25 | 654.22 | 641.9996 | 653.8411 | 641.6207 | 0.72206 | 0.42826
|  | 2012-04-17 02:20 | 7.76 | 7.7344 | 6.186% | 816.76 | 807.73 | 794.0316 | 806.3908 | 792.6924 | 0.77344 | 0.47842
|  | 2012-04-17 02:30 | 7.5 | 7.4084 | 7.2% | 738.5 | 711.41 | 701.802 | 707.2991 | 697.6911 | 0.74084 | 0.5334
|  | 2012-04-17 02:40 | 7.19 | 7.1459 | 6.815% | 645.19 | 633.15 | 623.2996 | 633.2943 | 623.4439 | 0.71459 | 0.487
|  | 2012-04-17 02:50 | 6.81 | 6.7927 | 5.58% | 545.06 | 540.54 | 529.2769 | 541.6213 | 530.3581 | 0.67927 | 0.37904
|  | 2012-04-17 03:00 | 7.14 | 7.146 | 6.022% | 630.14 | 633.15 | 621.3768 | 633.3143 | 621.5411 | 0.7146 | 0.43036
|  | 2012-04-17 03:10 | 7.11 | 7.0723 | 10.13% | 621.11 | 609.07 | 609.5221 | 613.4315 | 613.8836 | 0.70723 | 0.71618
|  | 2012-04-17 03:20 | 7.42 | 7.2751 | 8.356% | 714.42 | 672.28 | 666.5105 | 669.0939 | 663.3244 | 0.72751 | 0.60789
|  | 2012-04-17 03:30 | 7.14 | 7.0269 | 6.443% | 630.14 | 597.03 | 586.6372 | 601.3905 | 590.9978 | 0.70269 | 0.45271
|  | 2012-04-17 03:40 | 7.35 | 7.3325 | 6.259% | 693.35 | 687.33 | 675.5033 | 685.3724 | 673.5456 | 0.73325 | 0.4589
|  | 2012-04-17 03:50 | 7.44 | 7.3989 | 6.989% | 720.44 | 708.4 | 698.2316 | 704.5447 | 694.3763 | 0.73989 | 0.51713
|  | 2012-04-17 04:00 | 7.41 | 7.4217 | 7.962% | 711.41 | 714.42 | 707.0748 | 711.1818 | 703.8366 | 0.74217 | 0.59093
|  | 2012-04-17 04:10 | 7.41 | 7.3876 | 6.883% | 711.41 | 705.39 | 694.9677 | 701.26 | 690.8377 | 0.73876 | 0.50846
|  | 2012-04-17 04:20 | 8 | 7.9938 | 9.625% | 889 | 885.99 | 884.2337 | 890.9606 | 889.2044 | 0.79938 | 0.76941
|  | 2012-04-17 04:30 | 7.62 | 7.6629 | 8.924% | 774.62 | 786.66 | 782.2189 | 783.9673 | 779.5262 | 0.76629 | 0.68383
|  | 2012-04-17 04:40 | 8.35 | 8.3795 | 10.18% | 1017.45 | 1028.46 | 1029.3053 | 1025.7589 | 1026.6042 | 0.83795 | 0.853
|  | 2012-04-17 04:50 | 7.95 | 7.9112 | 8.428% | 873.95 | 861.91 | 855.0706 | 863.4707 | 856.6313 | 0.79112 | 0.66673
|  | 2012-04-17 05:00 | 8.23 | 8.2287 | 8.505% | 973.41 | 973.41 | 966.4763 | 971.8256 | 964.8919 | 0.82287 | 0.69989
|  | 2012-04-17 05:10 | 8.18 | 8.2283 | 9.535% | 955.06 | 973.41 | 971.1914 | 971.7045 | 969.4858 | 0.82283 | 0.78461
|  | 2012-04-17 05:20 | 8.1 | 8.1862 | 10.25% | 925.7 | 958.73 | 959.9296 | 956.9136 | 958.1132 | 0.81862 | 0.83883
|  | 2012-04-17 05:30 | 7.82 | 7.7779 | 8.824% | 834.82 | 822.78 | 817.7652 | 820.2261 | 815.2112 | 0.77779 | 0.68629
|  | 2012-04-17 05:40 | 7.09 | 7.1409 | 10.16% | 615.09 | 630.14 | 630.7089 | 631.9199 | 632.4888 | 0.71409 | 0.72517
|  | 2012-04-17 05:50 | 7.36 | 7.3645 | 10.73% | 696.36 | 696.36 | 699.3535 | 694.5667 | 697.5602 | 0.73645 | 0.79048
|  | 2012-04-17 06:00 | 7.27 | 7.2065 | 13.48% | 669.27 | 651.21 | 666.2199 | 649.9161 | 664.926 | 0.72065 | 0.97143
|  | 2012-04-17 06:10 | 7.57 | 7.5834 | 13.61% | 759.57 | 762.58 | 780.1951 | 759.508 | 777.1231 | 0.75834 | 1.0318
|  | 2012-04-17 06:20 | 7.87 | 7.8932 | 11.69% | 849.87 | 855.89 | 864.2213 | 857.5485 | 865.8798 | 0.78932 | 0.92271
|  | 2012-04-17 06:30 | 7.42 | 7.4114 | 12.8% | 714.42 | 711.41 | 724.0798 | 708.177 | 720.8468 | 0.74114 | 0.9489
|  | 2012-04-17 06:40 | 8.75 | 8.7706 | 10.51% | 1164.25 | 1171.59 | 1173.2943 | 1171.6881 | 1173.3924 | 0.87706 | 0.92217
|  | 2012-04-17 06:50 | 8.49 | 8.5527 | 10.48% | 1068.83 | 1090.85 | 1092.923 | 1089.4715 | 1091.5445 | 0.85527 | 0.89658
|  | 2012-04-17 07:00 | 7.72 | 7.7416 | 11.79% | 804.72 | 810.74 | 819.3118 | 808.6719 | 817.2437 | 0.77416 | 0.91255
|  | 2012-04-17 07:10 | 8.52 | 8.5647 | 10.92% | 1079.84 | 1094.52 | 1098.3805 | 1093.937 | 1097.7975 | 0.85647 | 0.93488
|  | 2012-04-17 07:20 | 7.69 | 7.6224 | 11.18% | 795.69 | 774.62 | 779.986 | 771.4556 | 776.8216 | 0.76224 | 0.85244
|  | 2012-04-17 07:30 | 8.37 | 8.3239 | 14.81% | 1024.79 | 1006.44 | 1028.8199 | 1005.7102 | 1028.0901 | 0.83239 | 1.2332
|  | 2012-04-17 07:40 | 8.58 | 8.5705 | 14.57% | 1101.86 | 1098.19 | 1115.0166 | 1096.0932 | 1112.9197 | 0.85705 | 1.2486
|  | 2012-04-17 07:50 | 7.73 | 7.6075 | 12.94% | 807.73 | 771.61 | 785.7514 | 766.879 | 781.0204 | 0.76075 | 0.98416
|  | 2012-04-17 08:00 | 8.69 | 8.5501 | 16.69% | 1142.23 | 1090.85 | 1113.6015 | 1088.4866 | 1111.238 | 0.85501 | 1.4267
|  | 2012-04-17 08:10 | 8.35 | 8.204 | 15.21% | 1017.45 | 962.4 | 988.0396 | 963.1332 | 988.7727 | 0.8204 | 1.2478
|  | 2012-04-17 08:20 | 9.27 | 9.2334 | 16.94% | 1358.87 | 1343.63 | 1326.4351 | 1349.6353 | 1332.4404 | 0.92334 | 1.5638
|  | 2012-04-17 08:30 | 9.15 | 9.0352 | 11.04% | 1313.15 | 1271.24 | 1272.5102 | 1273.3711 | 1274.6413 | 0.90352 | 0.99733
|  | 2012-04-17 08:40 | 8.35 | 8.388 | 12.1% | 1017.45 | 1032.13 | 1041.9135 | 1028.8443 | 1038.6278 | 0.8388 | 1.0146
|  | 2012-04-17 08:50 | 8.01 | 8.0703 | 13.48% | 892.67 | 914.69 | 932.5273 | 916.8391 | 934.6765 | 0.80703 | 1.0881
|  | 2012-04-17 09:00 | 7.89 | 7.8658 | 11.53% | 855.89 | 849.87 | 857.3599 | 848.5751 | 856.0649 | 0.78658 | 0.9072
|  | 2012-04-17 09:10 | 8.88 | 8.7915 | 13.18% | 1211.96 | 1178.93 | 1187.2523 | 1179.6642 | 1187.9865 | 0.87915 | 1.1583
|  | 2012-04-17 09:20 | 9.01 | 8.9753 | 15.98% | 1259.81 | 1248.66 | 1250.9764 | 1250.2763 | 1252.5927 | 0.89753 | 1.4345
|  | 2012-04-17 09:30 | 8.73 | 8.6852 | 18.67% | 1156.91 | 1142.23 | 1160.738 | 1139.2135 | 1157.7215 | 0.86852 | 1.6216
|  | 2012-04-17 09:40 | 9.79 | 9.7662 | 12.56% | 1556.99 | 1549.37 | 1528.7345 | 1546.0369 | 1525.4014 | 0.97662 | 1.227
|  | 2012-04-17 09:50 | 8.33 | 8.2551 | 17.29% | 1010.11 | 984.42 | 1017.94 | 981.1578 | 1014.6778 | 0.82551 | 1.427
|  | 2012-04-17 10:00 | 10.49 | 10.3456 | 16.02% | 1767.83 | 1730.45 | 1642.9639 | 1726.2567 | 1638.7706 | 1.0346 | 1.6569
|  | 2012-04-17 10:10 | 9.38 | 9.416 | 12.9% | 1400.78 | 1416.02 | 1405.6548 | 1418.9894 | 1408.6242 | 0.9416 | 1.2146
|  | 2012-04-17 10:20 | 9.7 | 9.6523 | 13.09% | 1522.7 | 1503.65 | 1483.0346 | 1505.8314 | 1485.216 | 0.96523 | 1.2638
|  | 2012-04-17 10:30 | 9.86 | 9.7849 | 10.55% | 1583.66 | 1553.18 | 1548.9016 | 1552.5198 | 1548.2414 | 0.97849 | 1.0321
|  | 2012-04-17 14:40 | 8.72 | 8.5894 | 14.79% | 1153.24 | 1105.53 | 1122.5083 | 1103.1453 | 1120.1236 | 0.85894 | 1.2707
|  | 2012-04-17 14:50 | 6.63 | 6.6529 | 14.63% | 504.38 | 508.9 | 525.2579 | 507.7806 | 524.1385 | 0.66529 | 0.97335
|  | 2012-04-17 15:00 | 6.82 | 6.8137 | 13.64% | 547.32 | 545.06 | 558.4891 | 546.8248 | 560.2539 | 0.68137 | 0.92915
|  | 2012-04-17 15:10 | 5.28 | 5.3117 | 17.05% | 245.36 | 250.22 | 259.2026 | 245.145 | 254.1276 | 0.53117 | 0.90541
|  | 2012-04-17 23:00 | 7.35 | 7.2887 | 9.932% | 693.35 | 675.29 | 675.0299 | 672.9369 | 672.6768 | 0.72887 | 0.72392
|  | 2012-04-17 23:20 | 6.14 | 6.0743 | 15.8% | 393.64 | 377.82 | 392.4827 | 381.9383 | 396.6011 | 0.60743 | 0.95962
|  | 2012-04-17 23:30 | 6.74 | 6.5955 | 8.012% | 529.24 | 497.6 | 492.3151 | 494.2995 | 489.0146 | 0.65955 | 0.52842
|  | 2012-04-17 23:50 | 6.27 | 6.1471 | 8.293% | 423.02 | 395.9 | 392.3637 | 396.5752 | 393.0388 | 0.61471 | 0.5098
|  | 2012-04-18 01:30 | 6.89 | 6.8308 | 7.112% | 563.14 | 549.58 | 541.45 | 551.0613 | 542.9313 | 0.68308 | 0.48579
|  | 2012-04-18 01:40 | 6.92 | 6.8627 | 5.058% | 569.92 | 556.36 | 543.6782 | 559.0744 | 546.3926 | 0.68627 | 0.3471
|  | 2012-04-18 03:40 | 7.23 | 7.1316 | 8.437% | 657.23 | 627.13 | 621.8816 | 629.3921 | 624.1438 | 0.71316 | 0.60169
|  | 2012-04-18 04:00 | 6.52 | 6.4524 | 11.96% | 479.52 | 463.7 | 469.3843 | 461.6597 | 467.3441 | 0.64524 | 0.77192
|  | 2012-04-18 04:10 | 7.11 | 6.9824 | 8.72% | 621.11 | 583.48 | 579.343 | 589.7363 | 585.5993 | 0.69824 | 0.60887
|  | 2012-04-18 04:20 | 5.3 | 5.3339 | 17.55% | 248.6 | 253.46 | 263.7244 | 248.8039 | 259.0683 | 0.53339 | 0.93594
|  | 2012-04-18 04:30 | 5.74 | 5.7798 | 10.1% | 319.88 | 326.36 | 326.5146 | 325.8864 | 326.041 | 0.57798 | 0.58402
|  | 2012-04-18 04:40 | 5.55 | 5.4863 | 8.829% | 289.1 | 279.38 | 278.5115 | 274.3272 | 273.4587 | 0.54863 | 0.48438
|  | 2012-04-18 04:50 | 5.37 | 5.3777 | 9.683% | 259.94 | 261.56 | 261.3764 | 256.0731 | 255.8895 | 0.53777 | 0.52074
|  | 2012-04-18 05:00 | 5.07 | 5.0248 | 13.41% | 211.34 | 203.24 | 205.5373 | 198.5414 | 200.8387 | 0.50248 | 0.67394
|  | 2012-04-18 05:10 | 5.77 | 5.7881 | 8.666% | 324.74 | 327.98 | 326.0717 | 327.405 | 325.4967 | 0.57881 | 0.50157
|  | 2012-04-18 05:20 | 5.65 | 5.6499 | 9.912% | 305.3 | 305.3 | 305.1956 | 302.6166 | 302.5122 | 0.56499 | 0.55999
|  | 2012-04-18 05:30 | 4.71 | 4.7038 | 12.1% | 168.39 | 167.3 | 169.1619 | 147.4466 | 149.3086 | 0.47038 | 0.56925
|  | 2012-04-18 05:40 | 4.32 | 4.3359 | 12.73% | 125.88 | 128.06 | 133.1048 | 91.9635 | 97.0083 | 0.43359 | 0.55202
|  | 2012-04-18 05:50 | 5.21 | 5.1703 | 13.63% | 234.02 | 227.54 | 230.217 | 222.019 | 224.6961 | 0.51703 | 0.70458
|  | 2012-04-18 06:00 | 5.12 | 5.1277 | 15.23% | 219.44 | 221.06 | 225.824 | 215.1228 | 219.8868 | 0.51277 | 0.78117
|  | 2012-04-18 06:10 | 4.97 | 4.9504 | 12.27% | 196.73 | 194.55 | 195.8317 | 186.6024 | 187.8841 | 0.49504 | 0.60759
|  | 2012-04-18 06:20 | 5.32 | 5.308 | 10.9% | 251.84 | 250.22 | 250.7398 | 244.5299 | 245.0497 | 0.5308 | 0.57869
|  | 2012-04-18 06:30 | 4.92 | 4.8894 | 13.21% | 191.28 | 188.01 | 190.3318 | 176.8614 | 179.1833 | 0.48894 | 0.64596
|  | 2012-04-18 06:40 | 5.34 | 5.2622 | 11.42% | 255.08 | 242.12 | 242.9294 | 237.0158 | 237.8252 | 0.52622 | 0.60112
|  | 2012-04-18 07:20 | 5.56 | 5.5545 | 12.77% | 290.72 | 289.1 | 292.3978 | 285.9871 | 289.2849 | 0.55545 | 0.70929
|  | 2012-04-18 07:40 | 6.49 | 6.4445 | 15.56% | 472.74 | 461.44 | 479.4905 | 459.9002 | 477.9507 | 0.64445 | 1.0029
|  | 2012-04-18 08:00 | 5.74 | 5.6758 | 14.11% | 319.88 | 310.16 | 316.5537 | 307.1847 | 313.5784 | 0.56758 | 0.80094
|  | 2012-04-18 08:10 | 5.72 | 5.6277 | 12.24% | 316.64 | 302.06 | 304.9541 | 298.7059 | 301.6 | 0.56277 | 0.6887
|  | 2012-04-18 08:20 | 6.54 | 6.5292 | 9.174% | 484.04 | 481.78 | 479.5365 | 478.9899 | 476.7464 | 0.65292 | 0.59901
|  | 2012-04-18 08:30 | 5.29 | 5.3886 | 13.04% | 246.98 | 263.18 | 265.9821 | 257.8909 | 260.693 | 0.53886 | 0.70286
|  | 2012-04-18 08:40 | 5.56 | 5.4585 | 17.63% | 290.72 | 274.52 | 286.2637 | 269.6149 | 281.3586 | 0.54585 | 0.9621
|  | 2012-04-18 09:10 | 5.21 | 5.2315 | 9.981% | 234.02 | 237.26 | 237.2527 | 231.9838 | 231.9765 | 0.52315 | 0.52214
|  | 2012-04-18 09:30 | 4.14 | 4.1943 | 20.29% | 106.26 | 111.71 | 134.8897 | 72.8761 | 96.0558 | 0.41943 | 0.85102
|  | 2012-04-18 09:40 | 4.21 | 4.2078 | 20.67% | 113.89 | 113.89 | 137.8673 | 74.6069 | 98.5842 | 0.42078 | 0.86954
|  | 2012-04-18 09:50 | 3.96 | 3.9385 | 19.44% | 87.36 | 85.54 | 107.0881 | 44.1577 | 65.7057 | 0.39385 | 0.76582
|  | 2012-04-18 10:00 | 3.85 | 3.8381 | 16.36% | 77.35 | 76.44 | 90.0321 | 35.3853 | 48.9775 | 0.38381 | 0.62806
|  | 2012-04-18 10:10 | 4.09 | 4.0873 | 24.21% | 100.81 | 100.81 | 134.3998 | 59.8336 | 93.4234 | 0.40873 | 0.98935
|  | 2012-04-18 10:20 | 4.02 | 3.9063 | 20.9% | 93.18 | 82.81 | 107.5214 | 41.1809 | 65.8923 | 0.39063 | 0.81624
|  | 2012-04-18 10:30 | 3.82 | 3.8458 | 19.37% | 74.62 | 77.35 | 97.8271 | 36.0023 | 56.4794 | 0.38458 | 0.74499
|  | 2012-04-18 10:40 | 4.27 | 4.2081 | 19.2% | 120.43 | 113.89 | 134.3225 | 74.6438 | 95.0763 | 0.42081 | 0.8081
|  | 2012-04-18 10:50 | 4.2 | 4.1805 | 16.19% | 112.8 | 110.62 | 124.2458 | 71.1175 | 84.7433 | 0.41805 | 0.67684
|  | 2012-04-18 11:00 | 3.58 | 3.5173 | 17.32% | 52.78 | 47.32 | 57.3654 | 16.6145 | 26.6599 | 0.35173 | 0.60913
|  | 2012-04-18 11:10 | 3.38 | 3.392 | 13.91% | 34.58 | 35.49 | 38.788 | 12.1724 | 15.4704 | 0.3392 | 0.47167
|  | 2012-04-18 11:20 | 2.99 | 2.9889 | 20.74% | 0 | 0 | 5.4535 | 3.1319 | 8.5854 | 0.29889 | 0.61978
|  | 2012-04-18 11:30 | 2.89 | 2.986 | 37.02% | 0 | 0 | 23.9846 | 3.0893 | 27.0739 | 0.2986 | 1.1056
|  | 2012-04-18 11:40 | 3.33 | 3.2913 | 28.83% | 30.03 | 26.39 | 49.6189 | 9.2972 | 32.5261 | 0.32913 | 0.94884
|  | 2012-04-18 11:50 | 4.2 | 4.1997 | 17.62% | 112.8 | 112.8 | 129.5694 | 73.5715 | 90.3409 | 0.41997 | 0.73995
|  | 2012-04-18 12:00 | 3.28 | 3.2199 | 21.34% | 25.48 | 20.02 | 29.7127 | 7.5355 | 17.2282 | 0.32199 | 0.68718
|  | 2012-04-18 12:10 | 3.46 | 3.5047 | 28.32% | 41.86 | 45.5 | 76.22 | 16.1153 | 46.8353 | 0.35047 | 0.99266
|  | 2012-04-18 15:50 | 1.74 | 1.7994 | 29.89% | 0 | 0 | 0.062871 | -0.00028701 | 0.062584 | 0.17994 | 0.53775
|  | 2012-04-18 16:00 | 1.02 | 1.0937 | 35.29% | 0 | 0 | -2.9929e-05 | -3.9751e-22 | -2.9929e-05 | 0.10937 | 0.38601
|  | 2012-04-18 23:40 | 4.82 | 4.9404 | 16.6% | 180.38 | 193.46 | 200.5501 | 185.0146 | 192.1047 | 0.49404 | 0.81999
|  | 2012-04-18 23:50 | 5.89 | 5.994 | 19.02% | 344.18 | 360.38 | 384.6989 | 366.1644 | 390.4833 | 0.5994 | 1.1398
|  | 2012-04-19 | 7.57 | 7.7075 | 16.12% | 759.57 | 801.71 | 833.878 | 797.9182 | 830.0862 | 0.77075 | 1.2422
|  | 2012-04-19 00:10 | 8.39 | 8.447 | 12.75% | 1032.13 | 1054.15 | 1066.4164 | 1050.3747 | 1062.6411 | 0.8447 | 1.0773
|  | 2012-04-19 00:20 | 6.94 | 6.9596 | 25.94% | 574.44 | 578.96 | 661.4531 | 583.8114 | 666.3045 | 0.69596 | 1.8051
|  | 2012-04-19 00:30 | 4.1 | 4.2088 | 15.37% | 101.9 | 113.89 | 125.4429 | 74.7457 | 86.2986 | 0.42088 | 0.64672
|  | 2012-04-19 00:40 | 5.58 | 5.6488 | 16.13% | 293.96 | 305.3 | 315.738 | 302.4167 | 312.8547 | 0.56488 | 0.9111
|  | 2012-04-19 00:50 | 5.12 | 5.1458 | 13.28% | 219.44 | 224.3 | 226.5367 | 218.0495 | 220.2863 | 0.51458 | 0.68342
|  | 2012-04-19 01:00 | 5.61 | 5.4593 | 9.447% | 298.82 | 274.52 | 274.1191 | 269.7628 | 269.362 | 0.54593 | 0.51577
|  | 2012-04-19 01:10 | 5.82 | 5.8406 | 12.71% | 332.84 | 336.08 | 340.9103 | 337.0646 | 341.8949 | 0.58406 | 0.74262
|  | 2012-04-19 02:00 | 9.35 | 9.3285 | 6.845% | 1389.35 | 1381.73 | 1383.0606 | 1385.942 | 1387.2726 | 0.93285 | 0.63853
|  | 2012-04-19 02:10 | 9.41 | 9.3883 | 6.589% | 1412.21 | 1404.59 | 1408.0773 | 1408.5416 | 1412.0289 | 0.93883 | 0.61857
|  | 2012-04-19 02:20 | 8.84 | 8.8089 | 6.787% | 1197.28 | 1186.27 | 1174.702 | 1186.3151 | 1174.7471 | 0.88089 | 0.59789
|  | 2012-04-19 02:30 | 9.36 | 9.1166 | 8.333% | 1393.16 | 1301.72 | 1299.6025 | 1304.7714 | 1302.6539 | 0.91166 | 0.75972
|  | 2012-04-19 02:40 | 9.35 | 9.0785 | 7.807% | 1389.35 | 1286.48 | 1282.6603 | 1290.0597 | 1286.24 | 0.90785 | 0.7088
|  | 2012-04-19 02:50 | 8.27 | 8.1057 | 10.16% | 988.09 | 929.37 | 930.1306 | 928.9949 | 929.7555 | 0.81057 | 0.82331
|  | 2012-04-19 03:00 | 6.78 | 6.8628 | 14.31% | 538.28 | 556.36 | 572.9977 | 559.1025 | 575.7401 | 0.68628 | 0.98185
|  | 2012-04-19 03:10 | 6.75 | 6.726 | 18.07% | 531.5 | 526.98 | 559.8817 | 525.3043 | 558.206 | 0.6726 | 1.2157
|  | 2012-04-19 03:20 | 7.09 | 6.9984 | 12.98% | 615.09 | 588 | 599.6219 | 593.9058 | 605.5276 | 0.69984 | 0.90811
|  | 2012-04-19 03:30 | 7.38 | 7.2329 | 10.3% | 702.38 | 657.23 | 658.3675 | 657.2689 | 658.4064 | 0.72329 | 0.74485
|  | 2012-04-19 03:40 | 6.95 | 6.9878 | 13.67% | 576.7 | 585.74 | 600.369 | 591.132 | 605.761 | 0.69878 | 0.95516
|  | 2012-04-19 03:50 | 6.72 | 6.7636 | 16.52% | 524.72 | 533.76 | 559.5763 | 534.4519 | 560.2682 | 0.67636 | 1.1172
|  | 2012-04-19 04:00 | 5.86 | 6.0333 | 16.38% | 339.32 | 368.78 | 384.7476 | 373.8406 | 389.8082 | 0.60333 | 0.98839
|  | 2012-04-19 04:10 | 5.36 | 5.4607 | 16.98% | 258.32 | 274.52 | 284.77 | 269.9945 | 280.2445 | 0.54607 | 0.9271
|  | 2012-04-19 04:20 | 5.63 | 5.898 | 18.65% | 302.06 | 345.8 | 367.0965 | 347.7994 | 369.0959 | 0.5898 | 1.1
|  | 2012-04-19 04:30 | 5.91 | 6.1151 | 16.41% | 347.42 | 389.12 | 406.2601 | 390.1065 | 407.2466 | 0.61151 | 1.0037
|  | 2012-04-19 04:40 | 5.86 | 6.1459 | 16.89% | 339.32 | 395.9 | 415.0969 | 396.331 | 415.528 | 0.61459 | 1.0383
|  | 2012-04-19 04:50 | 5.83 | 5.8942 | 16.47% | 334.46 | 344.18 | 358.5678 | 347.0905 | 361.4783 | 0.58942 | 0.97057
|  | 2012-04-19 05:00 | 7.25 | 7.2361 | 12% | 663.25 | 660.24 | 668.4777 | 658.1441 | 666.3819 | 0.72361 | 0.86833
|  | 2012-04-19 05:10 | 7.23 | 7.1533 | 13.42% | 657.23 | 633.15 | 647.5624 | 635.319 | 649.7314 | 0.71533 | 0.95972
|  | 2012-04-19 05:20 | 6.1 | 6.1446 | 16.56% | 384.6 | 393.64 | 411.6575 | 396.0749 | 414.0925 | 0.61446 | 1.0174
|  | 2012-04-19 05:30 | 6.17 | 6.4717 | 16.53% | 400.42 | 468.22 | 490.4434 | 465.9682 | 488.1916 | 0.64717 | 1.0699
|  | 2012-04-19 05:40 | 6.21 | 6.4859 | 16.75% | 409.46 | 472.74 | 496.0457 | 469.1631 | 492.4689 | 0.64859 | 1.0862
|  | 2012-04-19 05:50 | 6.03 | 6.3626 | 15.59% | 368.78 | 443.36 | 460.6187 | 441.8812 | 459.1398 | 0.63626 | 0.99185
|  | 2012-04-19 06:00 | 6.93 | 7.1414 | 14.86% | 572.18 | 630.14 | 651.5912 | 632.0744 | 653.5256 | 0.71414 | 1.0614
|  | 2012-04-19 06:10 | 7.1 | 7.1939 | 13.52% | 618.1 | 645.19 | 660.3293 | 646.4578 | 661.5971 | 0.71939 | 0.9727
|  | 2012-04-19 06:20 | 7.03 | 7.3131 | 16.79% | 597.03 | 681.31 | 714.7244 | 679.838 | 713.2523 | 0.73131 | 1.2275
|  | 2012-04-19 06:30 | 8.24 | 8.4197 | 12.62% | 977.08 | 1043.14 | 1055.0694 | 1040.4108 | 1052.3401 | 0.84197 | 1.0627
|  | 2012-04-19 06:40 | 9.1 | 9.1546 | 9.56% | 1294.1 | 1313.15 | 1312.9133 | 1319.3811 | 1319.1444 | 0.91546 | 0.87522
|  | 2012-04-19 06:50 | 9.71 | 9.8978 | 10.3% | 1526.51 | 1598.9 | 1596.1172 | 1590.8145 | 1588.0317 | 0.98978 | 1.0193
|  | 2012-04-19 07:00 | 9.36 | 9.4495 | 10.9% | 1393.16 | 1427.45 | 1424.4386 | 1431.5255 | 1428.5141 | 0.94495 | 1.0298
|  | 2012-04-19 07:10 | 8.61 | 8.742 | 11.15% | 1112.87 | 1160.58 | 1164.4472 | 1160.7818 | 1164.649 | 0.8742 | 0.97472
|  | 2012-04-19 07:20 | 8.08 | 8.2877 | 13.49% | 918.36 | 995.43 | 1012.3005 | 992.771 | 1009.6414 | 0.82877 | 1.118
|  | 2012-04-19 07:30 | 8.74 | 8.8139 | 16.36% | 1160.58 | 1186.27 | 1196.991 | 1188.2267 | 1198.9476 | 0.88139 | 1.4421
|  | 2012-04-19 07:40 | 8.8 | 8.8823 | 16.02% | 1182.6 | 1211.96 | 1219.2207 | 1214.4536 | 1221.7143 | 0.88823 | 1.4232
|  | 2012-04-19 07:50 | 8.26 | 8.3212 | 18.52% | 984.42 | 1006.44 | 1042.2124 | 1004.7501 | 1040.5225 | 0.83212 | 1.5413
|  | 2012-04-19 08:00 | 8.53 | 8.5515 | 17% | 1083.51 | 1090.85 | 1114.1921 | 1089.0228 | 1112.3649 | 0.85515 | 1.4537
|  | 2012-04-19 08:10 | 9.03 | 8.989 | 13.62% | 1267.43 | 1252.33 | 1255.5836 | 1255.5392 | 1258.7928 | 0.8989 | 1.2244
|  | 2012-04-19 08:20 | 9.83 | 9.8178 | 14.34% | 1572.23 | 1568.42 | 1529.3164 | 1563.8292 | 1524.7256 | 0.98178 | 1.4083
|  | 2012-04-19 08:30 | 10.05 | 10.1044 | 12.14% | 1650.35 | 1663.7 | 1637.4555 | 1656.8013 | 1630.5568 | 1.0104 | 1.2266
|  | 2012-04-19 08:40 | 9.72 | 9.7381 | 11.83% | 1530.32 | 1537.94 | 1524.1906 | 1536.2505 | 1522.5011 | 0.97381 | 1.1521
|  | 2012-04-19 08:50 | 9.67 | 9.6535 | 11.38% | 1511.27 | 1503.65 | 1495.0751 | 1506.2547 | 1497.6798 | 0.96535 | 1.0981
|  | 2012-04-19 09:00 | 9.51 | 9.5758 | 13.04% | 1450.31 | 1476.98 | 1459.7973 | 1478.1588 | 1460.9761 | 0.95758 | 1.2486
|  | 2012-04-19 09:10 | 9.61 | 9.6503 | 13.32% | 1488.41 | 1503.65 | 1481.4396 | 1505.1224 | 1482.912 | 0.96503 | 1.2854
|  | 2012-04-19 09:20 | 9.53 | 9.5585 | 11.23% | 1457.93 | 1469.36 | 1463.3395 | 1471.8587 | 1465.8382 | 0.95585 | 1.0732
|  | 2012-04-19 09:30 | 8.05 | 8.2106 | 19.38% | 907.35 | 966.07 | 1008.2173 | 965.4638 | 1007.6111 | 0.82106 | 1.5911
|  | 2012-04-19 09:40 | 7.86 | 8.0172 | 15.9% | 846.86 | 896.34 | 926.9596 | 898.8418 | 929.4614 | 0.80172 | 1.275
|  | 2012-04-19 09:50 | 7.88 | 7.9276 | 15.1% | 852.88 | 867.93 | 894.6436 | 868.8957 | 895.6093 | 0.79276 | 1.1972
|  | 2012-04-19 10:00 | 8.61 | 8.7063 | 16.26% | 1112.87 | 1149.57 | 1165.2868 | 1147.2324 | 1162.9492 | 0.87063 | 1.4157
|  | 2012-04-19 10:10 | 8.46 | 8.3695 | 17.97% | 1057.82 | 1024.79 | 1057.2776 | 1022.1413 | 1054.6289 | 0.83695 | 1.5037
|  | 2012-04-19 10:20 | 7.68 | 7.6985 | 17.58% | 792.68 | 798.7 | 839.0777 | 795.0746 | 835.4522 | 0.76985 | 1.3532
|  | 2012-04-19 10:30 | 7.36 | 7.4524 | 18.89% | 696.36 | 723.45 | 770.2328 | 720.2216 | 767.0045 | 0.74524 | 1.4075
|  | 2012-04-19 10:40 | 7.77 | 7.7481 | 15.96% | 819.77 | 813.75 | 845.1319 | 810.7157 | 842.0976 | 0.77481 | 1.2365
|  | 2012-04-19 10:50 | 6.9 | 6.9044 | 17.83% | 565.4 | 565.4 | 599.6679 | 569.6427 | 603.9106 | 0.69044 | 1.2308
|  | 2012-04-19 11:00 | 6.93 | 7.0293 | 21.79% | 572.18 | 597.03 | 655.8556 | 602.0411 | 660.8667 | 0.70293 | 1.5316
|  | 2012-04-19 11:10 | 6.77 | 6.8959 | 18.17% | 536.02 | 565.4 | 601.3692 | 567.4746 | 603.4438 | 0.68959 | 1.2529
|  | 2012-04-19 11:20 | 7.26 | 7.3419 | 15.01% | 666.26 | 690.34 | 714.1497 | 688.0777 | 711.8874 | 0.73419 | 1.1023
|  | 2012-04-19 11:30 | 6.21 | 6.3192 | 18.52% | 409.46 | 434.32 | 462.5508 | 432.5199 | 460.7507 | 0.63192 | 1.1702
|  | 2012-04-19 11:40 | 6.54 | 6.6451 | 16.82% | 484.04 | 508.9 | 534.6249 | 505.9381 | 531.663 | 0.66451 | 1.1177
|  | 2012-04-19 11:50 | 7.1 | 7.1578 | 19.01% | 618.1 | 636.16 | 680.6088 | 636.5362 | 680.985 | 0.71578 | 1.361
|  | 2012-04-19 12:00 | 6.6 | 6.6659 | 15.45% | 497.6 | 513.42 | 533.3417 | 510.8807 | 530.8024 | 0.66659 | 1.0302
|  | 2012-04-19 12:10 | 6.52 | 6.6343 | 16.72% | 479.52 | 504.38 | 529.5019 | 503.3846 | 528.5064 | 0.66343 | 1.1091
|  | 2012-04-19 12:20 | 5.97 | 6.0169 | 20.44% | 357.14 | 366.52 | 396.8179 | 370.6336 | 400.9315 | 0.60169 | 1.2296
|  | 2012-04-19 12:30 | 7.05 | 7.1028 | 17.45% | 603.05 | 618.1 | 652.9341 | 621.6104 | 656.4445 | 0.71028 | 1.2392
|  | 2012-04-19 12:40 | 6.74 | 6.7891 | 15.58% | 529.24 | 540.54 | 562.2596 | 540.7268 | 562.4465 | 0.67891 | 1.0576
|  | 2012-04-19 12:50 | 5.89 | 5.8964 | 14.26% | 344.18 | 345.8 | 354.4179 | 347.5124 | 356.1302 | 0.58964 | 0.84092
|  | 2012-04-19 13:00 | 6.92 | 6.8606 | 17.63% | 569.92 | 556.36 | 588.9809 | 558.5384 | 591.1593 | 0.68606 | 1.2095
|  | 2012-04-19 13:10 | 7.16 | 7.1831 | 16.2% | 636.16 | 642.18 | 671.0639 | 643.4781 | 672.3621 | 0.71831 | 1.1637
|  | 2012-04-19 13:20 | 8.04 | 7.8931 | 13.56% | 903.68 | 855.89 | 874.1834 | 857.5209 | 875.8143 | 0.78931 | 1.0701
|  | 2012-04-19 13:30 | 7.01 | 7.0329 | 16.83% | 591.01 | 597.03 | 627.6833 | 602.9757 | 633.629 | 0.70329 | 1.1839
|  | 2012-04-19 13:40 | 7.1 | 7.1246 | 21.97% | 618.1 | 624.12 | 685.5201 | 627.4937 | 688.8938 | 0.71246 | 1.5654
|  | 2012-04-19 13:50 | 7.52 | 7.5743 | 15.43% | 744.52 | 759.57 | 787.2312 | 756.7247 | 784.3858 | 0.75743 | 1.1684
|  | 2012-04-19 14:00 | 8.36 | 8.4277 | 13.52% | 1021.12 | 1046.81 | 1062.4436 | 1043.3121 | 1058.9457 | 0.84277 | 1.1391
|  | 2012-04-19 21:00 | 12.21 | 12.2512 | 7.125% | 1990.31 | 1990.75 | 2000 | 1984.3499 | 2009.4813 | 1.2251 | 0.87293
|  | 2012-04-19 21:20 | 12.02 | 11.9522 | 6.156% | 1988.22 | 1983.8 | 2000 | 1970.2741 | 2011.9797 | 1.1952 | 0.73583
|  | 2012-04-19 21:30 | 12.03 | 11.8453 | 5.736% | 1988.33 | 1975.4 | 2000 | 1963.6546 | 2013.2155 | 1.1845 | 0.67941
|  | 2012-04-19 21:40 | 12.2 | 12.0554 | 7.459% | 1990.2 | 1988.66 | 2000 | 1975.8192 | 2003.4869 | 1.2055 | 0.89921
|  | 2012-04-19 21:50 | 11.63 | 11.5102 | 8.684% | 1956.92 | 1946.84 | 1968.3469 | 1936.079 | 1957.5859 | 1.151 | 0.99959
|  | 2012-04-19 22:00 | 10.69 | 10.6941 | 13.84% | 1821.23 | 1821.23 | 1755.5485 | 1810.6483 | 1744.9668 | 1.0694 | 1.4806
|  | 2012-04-19 22:10 | 9.3 | 9.5717 | 13.98% | 1370.3 | 1473.17 | 1449.984 | 1476.6835 | 1453.4975 | 0.95717 | 1.338
|  | 2012-04-19 22:20 | 9 | 9.1254 | 15.22% | 1256 | 1305.53 | 1300.8575 | 1308.1657 | 1303.4932 | 0.91254 | 1.3891
|  | 2012-04-19 22:30 | 9.12 | 9.1788 | 14.14% | 1301.72 | 1324.58 | 1319.7588 | 1328.694 | 1323.8728 | 0.91788 | 1.2983
|  | 2012-04-19 22:40 | 8.67 | 8.7436 | 15.34% | 1134.89 | 1160.58 | 1173.7006 | 1161.3816 | 1174.5022 | 0.87436 | 1.3413
|  | 2012-04-19 22:50 | 8.75 | 9.0637 | 15.2% | 1164.25 | 1278.86 | 1277.5149 | 1284.3863 | 1283.0411 | 0.90637 | 1.3777
|  | 2012-04-19 23:00 | 9.28 | 9.4098 | 15.41% | 1362.68 | 1412.21 | 1389.7439 | 1416.6422 | 1394.1762 | 0.94098 | 1.45
|  | 2012-04-19 23:10 | 8.88 | 8.9776 | 14.86% | 1211.96 | 1248.66 | 1251.8713 | 1251.1683 | 1254.3796 | 0.89776 | 1.3345
|  | 2012-04-19 23:20 | 8.58 | 8.707 | 13.87% | 1101.86 | 1149.57 | 1161.3017 | 1147.4749 | 1159.2066 | 0.8707 | 1.2076
|  | 2012-04-19 23:30 | 8.4 | 8.6383 | 13.93% | 1035.8 | 1123.88 | 1137.365 | 1121.5245 | 1135.0095 | 0.86383 | 1.2032
|  | 2012-04-19 23:40 | 7.86 | 7.9736 | 16.28% | 846.86 | 879.97 | 912.8028 | 884.1838 | 917.0166 | 0.79736 | 1.2985
|  | 2012-04-19 23:50 | 8.2 | 8.338 | 14.88% | 962.4 | 1013.78 | 1036.2148 | 1010.7902 | 1033.225 | 0.8338 | 1.2405
|  | 2012-04-20 | 9.1 | 9.18 | 17.36% | 1294.1 | 1324.58 | 1309.8503 | 1329.1755 | 1314.4458 | 0.918 | 1.5939
|  | 2012-04-20 00:10 | 9.22 | 9.2389 | 12.15% | 1339.82 | 1347.44 | 1344.8212 | 1351.7485 | 1349.1297 | 0.92389 | 1.1223
|  | 2012-04-20 00:20 | 9.51 | 9.7432 | 10.09% | 1450.31 | 1537.94 | 1537.2691 | 1538.0164 | 1537.3455 | 0.97432 | 0.98354
|  | 2012-04-20 00:30 | 9.23 | 9.5171 | 11.48% | 1343.63 | 1454.12 | 1447.5368 | 1456.6259 | 1450.0427 | 0.95171 | 1.093
|  | 2012-04-20 00:40 | 8.54 | 8.9222 | 14.4% | 1087.18 | 1226.64 | 1232.2766 | 1229.8249 | 1235.4615 | 0.89222 | 1.2851
|  | 2012-04-20 00:50 | 8.01 | 8.1624 | 14.73% | 892.67 | 947.72 | 971.4803 | 948.6087 | 972.369 | 0.81624 | 1.2025
|  | 2012-04-20 01:00 | 8.08 | 8.2741 | 11.51% | 918.36 | 988.09 | 995.4595 | 987.9235 | 995.293 | 0.82741 | 0.95234
|  | 2012-04-20 01:10 | 8.1 | 8.1936 | 14.2% | 925.7 | 958.73 | 979.6616 | 959.5136 | 980.4452 | 0.81936 | 1.1633
|  | 2012-04-20 01:20 | 7.04 | 7.1454 | 13.21% | 600.04 | 633.15 | 646.5505 | 633.1432 | 646.5437 | 0.71454 | 0.94392
|  | 2012-04-20 01:30 | 6.62 | 6.8021 | 16.01% | 502.12 | 542.8 | 566.671 | 543.9383 | 567.8093 | 0.68021 | 1.0892
|  | 2012-04-20 01:40 | 6.09 | 6.1724 | 15.76% | 382.34 | 400.42 | 416.1286 | 401.7378 | 417.4464 | 0.61724 | 0.97298
|  | 2012-04-20 01:50 | 6.57 | 6.8069 | 15.53% | 490.82 | 545.06 | 566.7135 | 545.139 | 566.7925 | 0.68069 | 1.0568
|  | 2012-04-20 02:00 | 7.07 | 7.2711 | 15.56% | 609.07 | 669.27 | 695.4743 | 667.9745 | 694.1787 | 0.72711 | 1.1313
|  | 2012-04-20 02:10 | 6.86 | 7.0993 | 14.87% | 556.36 | 618.1 | 639.2404 | 620.6836 | 641.824 | 0.70993 | 1.0556
|  | 2012-04-20 02:20 | 7.14 | 7.3088 | 12.04% | 630.14 | 681.31 | 689.9717 | 678.6127 | 687.2744 | 0.73088 | 0.88033
|  | 2012-04-20 02:30 | 7.61 | 7.7831 | 10.51% | 771.61 | 822.78 | 825.147 | 821.8658 | 824.2328 | 0.77831 | 0.81819
|  | 2012-04-20 02:40 | 7.8 | 8.0611 | 13.08% | 828.8 | 911.02 | 926.7363 | 913.729 | 929.4453 | 0.80611 | 1.0541
|  | 2012-04-20 02:50 | 6.92 | 7.1204 | 16.18% | 569.92 | 624.12 | 652.2812 | 626.3821 | 654.5433 | 0.71204 | 1.1524
|  | 2012-04-20 03:00 | 7.04 | 7.217 | 15.06% | 600.04 | 654.22 | 677.2857 | 652.8438 | 675.9095 | 0.7217 | 1.0867
|  | 2012-04-20 03:10 | 6.88 | 7.0923 | 14.39% | 560.88 | 615.09 | 633.8018 | 618.7928 | 637.5046 | 0.70923 | 1.0205
|  | 2012-04-20 03:20 | 7.05 | 7.3614 | 12.06% | 603.05 | 696.36 | 705.2389 | 693.6776 | 702.5565 | 0.73614 | 0.88754
|  | 2012-04-20 03:30 | 7.74 | 7.8276 | 10.08% | 810.74 | 837.83 | 838.1858 | 836.1829 | 836.5387 | 0.78276 | 0.78883
|  | 2012-04-20 03:40 | 7.14 | 7.2836 | 14.01% | 630.14 | 672.28 | 690.3661 | 671.4816 | 689.5677 | 0.72836 | 1.0201
|  | 2012-04-20 03:50 | 7.35 | 7.5841 | 12.52% | 693.35 | 762.58 | 774.4549 | 759.7093 | 771.5842 | 0.75841 | 0.9493
|  | 2012-04-20 04:00 | 6.68 | 6.9297 | 14.07% | 515.68 | 572.18 | 588.2471 | 576.1003 | 592.1675 | 0.69297 | 0.97513
|  | 2012-04-20 04:10 | 6.18 | 6.4124 | 13.27% | 402.68 | 454.66 | 464.31 | 452.7757 | 462.4257 | 0.64124 | 0.85084
|  | 2012-04-20 04:20 | 5.88 | 5.9178 | 16.67% | 342.56 | 349.04 | 364.3288 | 351.5532 | 366.8421 | 0.59178 | 0.9863
|  | 2012-04-20 04:30 | 5.56 | 5.5817 | 14.93% | 290.72 | 293.96 | 301.116 | 290.6861 | 297.842 | 0.55817 | 0.83324
|  | 2012-04-20 04:40 | 5.87 | 5.9899 | 16.01% | 340.94 | 360.38 | 374.6711 | 365.3674 | 379.6584 | 0.59899 | 0.95919
|  | 2012-04-20 04:50 | 6.29 | 6.2681 | 10.33% | 427.54 | 423.02 | 423.8323 | 421.6542 | 422.4665 | 0.62681 | 0.64774
|  | 2012-04-20 05:00 | 5.74 | 5.7342 | 14.46% | 319.88 | 318.26 | 325.8667 | 317.6224 | 325.229 | 0.57342 | 0.82916
|  | 2012-04-20 05:10 | 6.32 | 6.2092 | 11.08% | 434.32 | 409.46 | 412.0322 | 409.3263 | 411.8985 | 0.62092 | 0.68773
|  | 2012-04-20 05:20 | 7.08 | 6.8849 | 8.051% | 612.08 | 560.88 | 555.0014 | 564.676 | 558.7974 | 0.68849 | 0.55429
|  | 2012-04-20 05:30 | 6.8 | 6.7163 | 9.706% | 542.8 | 524.72 | 523.8257 | 522.9521 | 522.0578 | 0.67163 | 0.65187
|  | 2012-04-20 05:40 | 5.97 | 5.9623 | 9.715% | 357.14 | 355.52 | 354.9968 | 360.0523 | 359.5291 | 0.59623 | 0.57925
|  | 2012-04-20 05:50 | 5.3 | 5.2675 | 13.58% | 248.6 | 243.74 | 246.6735 | 237.876 | 240.8096 | 0.52675 | 0.71558
|  | 2012-04-20 08:50 | 5.29 | 5.258 | 13.61% | 246.98 | 242.12 | 245.0484 | 236.3169 | 239.2454 | 0.5258 | 0.71564
|  | 2012-04-20 09:00 | 5.58 | 5.5058 | 13.62% | 293.96 | 282.62 | 286.8908 | 277.6399 | 281.9106 | 0.55058 | 0.74989
|  | 2012-04-20 09:10 | 4.73 | 4.7007 | 17.55% | 170.57 | 167.3 | 177.8261 | 146.9658 | 157.4919 | 0.47007 | 0.82486
|  | 2012-04-20 09:20 | 5.73 | 5.6646 | 19.2% | 318.26 | 306.92 | 325.9509 | 305.2072 | 324.2381 | 0.56646 | 1.0874
|  | 2012-04-20 09:30 | 6.83 | 6.8694 | 12.88% | 549.58 | 558.62 | 569.2519 | 560.7593 | 571.3912 | 0.68694 | 0.88508
|  | 2012-04-20 09:40 | 6.33 | 6.3787 | 21.64% | 436.58 | 447.88 | 492.013 | 445.3727 | 489.5058 | 0.63787 | 1.3805
|  | 2012-04-20 09:50 | 7.51 | 7.4185 | 15.85% | 741.51 | 714.42 | 743.4227 | 710.2729 | 739.2755 | 0.74185 | 1.1755
|  | 2012-04-20 10:00 | 7.86 | 7.9067 | 16.79% | 846.86 | 861.91 | 897.7252 | 861.9983 | 897.8134 | 0.79067 | 1.3278
|  | 2012-04-20 10:30 | 7.89 | 7.7558 | 15.59% | 855.89 | 816.76 | 846.0839 | 813.1658 | 842.4897 | 0.77558 | 1.2091
|  | 2012-04-20 10:40 | 7.53 | 7.545 | 14.08% | 747.53 | 750.54 | 770.525 | 747.8466 | 767.8315 | 0.7545 | 1.0621
|  | 2012-04-20 10:50 | 7.54 | 7.3831 | 14.32% | 750.54 | 702.38 | 722.76 | 699.9564 | 720.3364 | 0.73831 | 1.0575
|  | 2012-04-20 11:00 | 5.7 | 5.5821 | 19.82% | 313.4 | 293.96 | 313.55 | 290.7601 | 310.3501 | 0.55821 | 1.1066
|  | 2012-04-20 11:10 | 6.42 | 6.3172 | 18.69% | 456.92 | 434.32 | 463.2549 | 432.0784 | 461.0133 | 0.63172 | 1.1808
|  | 2012-04-20 11:20 | 8.44 | 8.3854 | 10.66% | 1050.48 | 1032.13 | 1035.2507 | 1027.9158 | 1031.0365 | 0.83854 | 0.89418
|  | 2012-04-20 11:30 | 8.78 | 8.7279 | 17.43% | 1175.26 | 1156.91 | 1172.477 | 1155.4062 | 1170.9732 | 0.87279 | 1.5209
|  | 2012-04-20 11:40 | 8.12 | 8.0901 | 8.99% | 933.04 | 922.03 | 917.3349 | 923.6121 | 918.9171 | 0.80901 | 0.72731
|  | 2012-04-20 16:20 | 10.58 | 10.4513 | 11.06% | 1791.86 | 1757.15 | 1740.4253 | 1753.8848 | 1737.1602 | 1.0451 | 1.1558
|  | 2012-04-20 16:30 | 9.84 | 9.8337 | 11.69% | 1576.04 | 1572.23 | 1557.446 | 1569.2377 | 1554.4537 | 0.98337 | 1.1493
|  | 2012-04-20 17:20 | 9.16 | 9.1988 | 11.24% | 1316.96 | 1332.2 | 1331.6057 | 1336.382 | 1335.7878 | 0.91988 | 1.0344
|  | 2012-04-20 17:30 | 8.07 | 8.0563 | 13.51% | 914.69 | 911.02 | 929.0078 | 912.0866 | 930.0744 | 0.80563 | 1.0882
|  | 2012-04-20 17:40 | 10.33 | 10.3552 | 12.29% | 1725.11 | 1733.12 | 1698.9184 | 1728.8376 | 1694.636 | 1.0355 | 1.2731
|  | 2012-04-20 17:50 | 11.09 | 10.9985 | 12.26% | 1911.56 | 1904 | 1862.9846 | 1868.6221 | 1827.6067 | 1.0999 | 1.3488
|  | 2012-04-20 18:00 | 10.33 | 10.2847 | 13.36% | 1725.11 | 1711.76 | 1664.0416 | 1709.5432 | 1661.8247 | 1.0285 | 1.3739
|  | 2012-04-20 18:10 | 9.19 | 9.2233 | 8.814% | 1328.39 | 1339.82 | 1339.7311 | 1345.7796 | 1345.6907 | 0.92233 | 0.81293
|  | 2012-04-20 18:20 | 10.64 | 10.5937 | 16.82% | 1807.88 | 1794.53 | 1684.5452 | 1788.3216 | 1678.3368 | 1.0594 | 1.7822
|  | 2012-04-20 18:30 | 11.51 | 11.3834 | 12.77% | 1946.84 | 1935.92 | 1887.3049 | 1922.5124 | 1873.8973 | 1.1383 | 1.4538
|  | 2012-04-20 18:40 | 9.72 | 9.5824 | 10.7% | 1530.32 | 1476.98 | 1473.4447 | 1480.5911 | 1477.0558 | 0.95824 | 1.0253
|  | 2012-04-20 18:50 | 10.06 | 10.033 | 15.81% | 1653.02 | 1645.01 | 1577.7333 | 1634.6287 | 1567.3519 | 1.0033 | 1.5857
|  | 2012-04-20 19:00 | 9.71 | 9.6487 | 13.18% | 1526.51 | 1503.65 | 1482.5221 | 1504.545 | 1483.4172 | 0.96487 | 1.2719
|  | 2012-04-20 19:10 | 10.48 | 10.3156 | 15.08% | 1765.16 | 1722.44 | 1649.4445 | 1718.0895 | 1645.0941 | 1.0316 | 1.5552
|  | 2012-04-20 19:20 | 11.68 | 11.5461 | 14.21% | 1961.12 | 1950.2 | 1878.7049 | 1939.5897 | 1868.0946 | 1.1546 | 1.641
|  | 2012-04-20 19:30 | 12.99 | 12.9795 | 14.78% | 1998.89 | 1998.78 | 1956.983 | 2000.1762 | 1958.3792 | 1.2979 | 1.9184
|  | 2012-04-22 07:10 | 2.07 | 2.0634 | 15.94% | 0 | 0 | 0.0042441 | -0.0030326 | 0.0012115 | 0.20634 | 0.32895
|  | 2012-04-22 07:30 | 2.23 | 2.0746 | 18.39% | 0 | 0 | 0.023811 | -0.0032277 | 0.020583 | 0.20746 | 0.38143
|  | 2012-04-22 07:40 | 2.32 | 2.262 | 16.81% | 0 | 0 | 0.10026 | -0.0064305 | 0.093829 | 0.2262 | 0.38025
|  | 2012-04-22 07:50 | 2.44 | 2.365 | 13.93% | 0 | 0 | 0.08397 | -0.0033137 | 0.080656 | 0.2365 | 0.32955
|  | 2012-04-22 08:00 | 2.02 | 2.0176 | 20.3% | 0 | 0 | 0.027865 | -0.0022943 | 0.025571 | 0.20176 | 0.40952
|  | 2012-04-22 08:10 | 2.08 | 2.1202 | 17.31% | 0 | 0 | 0.025266 | -0.0040709 | 0.021195 | 0.21202 | 0.36697
|  | 2012-04-22 08:20 | 2.16 | 2.1279 | 15.28% | 0 | 0 | 0.0083877 | -0.0042187 | 0.004169 | 0.21279 | 0.3251
|  | 2012-04-22 08:40 | 1.69 | 1.7812 | 18.93% | 0 | 0 | -0.00081488 | -0.00022325 | -0.0010381 | 0.17812 | 0.33727
|  | 2012-04-22 08:50 | 1.8 | 1.8247 | 18.33% | 0 | 0 | -0.00077857 | -0.00039703 | -0.0011756 | 0.18247 | 0.33452
|  | 2012-04-22 09:00 | 1.46 | 1.4801 | 32.19% | 0 | 0 | 0.0015882 | -1.1967e-07 | 0.0015881 | 0.14801 | 0.47646
|  | 2012-04-22 09:10 | 1.16 | 1.1438 | 21.55% | 0 | 0 | -3.4089e-07 | -6.0693e-19 | -3.4089e-07 | 0.11438 | 0.24651
|  | 2012-04-22 09:20 | 1.28 | 1.2705 | 18.75% | 0 | 0 | -1.5912e-06 | -4.5744e-13 | -1.5912e-06 | 0.12705 | 0.23822
|  | 2012-04-22 09:30 | 1.02 | 1.045 | 27.45% | 0 | 0 | -7.418e-07 | -1.809e-24 | -7.418e-07 | 0.1045 | 0.28687
|  | 2012-04-22 09:40 | 0.82 | 0.9284 | 41.46% | 0 | 0 | -7.5552e-06 | -2.4072e-25 | -7.5552e-06 | 0.09284 | 0.38495
|  | 2012-04-22 09:50 | 0.9 | 0.89035 | 23.33% | 0 | 0 | -2.4283e-11 | -8.0517e-26 | -2.4283e-11 | 0.089035 | 0.20775
|  | 2012-04-22 10:00 | 0.57 | 0.54196 | 49.12% | 0 | 0 | -1.7691e-11 | -1.8691e-47 | -1.7691e-11 | 0.054196 | 0.26623
|  | 2012-04-22 10:20 | 1.07 | 0.96473 | 42.99% | 0 | 0 | -2.0138e-05 | -5.3384e-25 | -2.0138e-05 | 0.096473 | 0.41474
|  | 2012-04-22 10:30 | 1.09 | 1.0728 | 28.44% | 0 | 0 | -2.3795e-06 | -1.4248e-23 | -2.3795e-06 | 0.10728 | 0.3051
|  | 2012-04-22 10:50 | 2.1 | 2.0259 | 26.67% | 0 | 0 | 0.20958 | -0.0024199 | 0.20716 | 0.20259 | 0.54024
|  | 2012-04-22 11:20 | 3.33 | 3.3231 | 7.808% | 30.03 | 29.12 | 28.3798 | 10.1532 | 9.4129 | 0.33231 | 0.25947
|  | 2012-04-22 11:30 | 3.01 | 2.9775 | 12.96% | 0.91 | 0 | 1.0495 | 2.9665 | 4.016 | 0.29775 | 0.38579
|  | 2012-04-22 11:40 | 3.17 | 3.171 | 11.36% | 15.47 | 15.47 | 16.0126 | 6.4402 | 6.9828 | 0.3171 | 0.36012
|  | 2012-04-22 11:50 | 3.06 | 3.0191 | 18.3% | 5.46 | 1.82 | 5.7852 | 3.5939 | 7.5591 | 0.30191 | 0.55251
|  | 2012-04-22 12:00 | 2.73 | 2.746 | 15.38% | 0 | 0 | 1.2811 | 0.69584 | 1.977 | 0.2746 | 0.42246
|  | 2012-04-22 12:10 | 3.02 | 3.0125 | 15.56% | 1.82 | 0.91 | 3.1945 | 3.4896 | 5.7741 | 0.30125 | 0.46883
|  | 2012-04-22 12:20 | 3.14 | 3.1172 | 14.97% | 12.74 | 10.92 | 13.2745 | 5.3354 | 7.6899 | 0.31172 | 0.46659
|  | 2012-04-22 12:30 | 3.06 | 3.1043 | 20.59% | 5.46 | 9.1 | 15.9154 | 5.0867 | 11.9021 | 0.31043 | 0.63913
|  | 2012-04-22 12:40 | 2.79 | 2.7377 | 18.64% | 0 | 0 | 2.2294 | 0.65043 | 2.8799 | 0.27377 | 0.51025
|  | 2012-04-22 12:50 | 2.93 | 2.8899 | 18.09% | 0 | 0 | 2.9562 | 1.8655 | 4.8217 | 0.28899 | 0.52275
|  | 2012-04-22 13:00 | 2.77 | 2.7765 | 22.38% | 0 | 0 | 4.1346 | 0.88182 | 5.0164 | 0.27765 | 0.62146
|  | 2012-04-22 13:10 | 3.73 | 3.791 | 13.67% | 66.43 | 71.89 | 79.2041 | 31.7781 | 39.0921 | 0.3791 | 0.51834
|  | 2012-04-22 13:20 | 2.87 | 2.8769 | 11.85% | 0 | 0 | 0.55854 | 1.728 | 2.2866 | 0.28769 | 0.34082
|  | 2012-04-22 13:30 | 3.83 | 3.8006 | 19.06% | 75.53 | 72.8 | 91.933 | 32.4895 | 51.6225 | 0.38006 | 0.7244
|  | 2012-04-22 13:40 | 3.87 | 3.8479 | 18.35% | 79.17 | 77.35 | 95.5129 | 36.1736 | 54.3365 | 0.38479 | 0.70594
|  | 2012-04-22 13:50 | 2.75 | 2.8289 | 21.45% | 0 | 0 | 4.1979 | 1.2759 | 5.4738 | 0.28289 | 0.60692
|  | 2012-04-22 17:00 | 3 | 3.0153 | 13.33% | 0 | 1.82 | 3.0705 | 3.5341 | 4.7845 | 0.30153 | 0.40204
|  | 2012-04-23 08:00 | 6.49 | 6.489 | 11.86% | 472.74 | 472.74 | 478.2347 | 469.8604 | 475.3551 | 0.6489 | 0.76988
|  | 2012-04-23 08:30 | 4.75 | 4.6629 | 19.58% | 172.75 | 162.94 | 178.3309 | 141.0355 | 156.4264 | 0.46629 | 0.91294
|  | 2012-04-23 08:40 | 6.05 | 6.0829 | 12.07% | 373.3 | 380.08 | 384.6824 | 383.6597 | 388.262 | 0.60829 | 0.73397
|  | 2012-04-23 08:50 | 7.01 | 6.9946 | 12.55% | 591.01 | 585.74 | 595.5391 | 592.9118 | 602.7109 | 0.69946 | 0.87806
|  | 2012-04-23 09:00 | 7.29 | 7.3411 | 10.15% | 675.29 | 690.34 | 690.934 | 687.858 | 688.4519 | 0.73411 | 0.74519
|  | 2012-04-23 09:10 | 6.34 | 6.3517 | 10.41% | 438.84 | 441.1 | 442.1575 | 439.5151 | 440.5726 | 0.63517 | 0.66122
|  | 2012-04-23 09:20 | 6.01 | 5.9982 | 15.81% | 364.26 | 362 | 375.7837 | 366.9862 | 380.7699 | 0.59982 | 0.94814
|  | 2012-04-23 09:30 | 5.29 | 5.2975 | 20.42% | 246.98 | 248.6 | 265.8305 | 242.8104 | 260.0408 | 0.52975 | 1.0815
|  | 2012-04-23 09:40 | 6 | 6.0544 | 17.33% | 362 | 373.3 | 392.6735 | 378.0057 | 397.3792 | 0.60544 | 1.0494
|  | 2012-04-23 09:50 | 6.66 | 6.6332 | 10.06% | 511.16 | 504.38 | 504.5584 | 503.1382 | 503.3166 | 0.66332 | 0.66731
|  | 2012-04-23 10:00 | 6.76 | 6.8055 | 11.39% | 533.76 | 545.06 | 549.7712 | 544.774 | 549.4852 | 0.68055 | 0.77518
|  | 2012-04-23 10:10 | 6.73 | 6.742 | 15.3% | 526.98 | 529.24 | 549.2608 | 529.1932 | 549.214 | 0.6742 | 1.0318
|  | 2012-04-23 10:20 | 5.76 | 5.8766 | 17.01% | 323.12 | 342.56 | 358.3046 | 343.779 | 359.5236 | 0.58766 | 0.99984
|  | 2012-04-23 10:30 | 6.45 | 6.4152 | 11.47% | 463.7 | 456.92 | 461.0214 | 453.4047 | 457.5061 | 0.64152 | 0.73601
|  | 2012-04-23 10:40 | 6.28 | 6.3213 | 14.65% | 425.28 | 434.32 | 447.8691 | 432.9639 | 446.513 | 0.63213 | 0.92605
|  | 2012-04-23 10:50 | 6.14 | 6.1324 | 15.8% | 393.64 | 391.38 | 406.7312 | 393.6002 | 408.9514 | 0.61324 | 0.9688
|  | 2012-04-23 11:00 | 6.27 | 6.2423 | 11.96% | 423.02 | 416.24 | 421.1895 | 416.2209 | 421.1705 | 0.62423 | 0.74669
|  | 2012-04-23 11:10 | 6.8 | 6.7098 | 10.29% | 542.8 | 522.46 | 523.374 | 521.3804 | 522.2944 | 0.67098 | 0.69071
|  | 2012-04-23 11:20 | 7.39 | 7.3229 | 16.64% | 705.39 | 684.32 | 717.027 | 682.6476 | 715.3546 | 0.73229 | 1.2188
|  | 2012-04-23 11:30 | 8.41 | 8.3775 | 11.77% | 1039.47 | 1028.46 | 1036.7949 | 1025.0622 | 1033.3971 | 0.83775 | 0.98618
|  | 2012-04-23 11:40 | 8.53 | 8.5035 | 9.379% | 1083.51 | 1072.5 | 1069.7235 | 1071.1978 | 1068.4213 | 0.85035 | 0.79751
|  | 2012-04-23 11:50 | 8.12 | 8.0508 | 12.32% | 933.04 | 907.35 | 919.0666 | 910.2263 | 921.9428 | 0.80508 | 0.99148
|  | 2012-04-23 12:00 | 6.34 | 6.2318 | 11.99% | 438.84 | 413.98 | 418.96 | 414.0341 | 419.0141 | 0.62318 | 0.74703
|  | 2012-04-23 12:10 | 8.68 | 8.571 | 14.4% | 1138.56 | 1098.19 | 1114.5171 | 1096.2712 | 1112.5983 | 0.8571 | 1.2343
|  | 2012-04-23 12:20 | 7.62 | 7.6953 | 19.95% | 774.62 | 798.7 | 852.0198 | 794.085 | 847.4048 | 0.76953 | 1.535
|  | 2012-04-23 12:30 | 7.23 | 7.13 | 13.97% | 657.23 | 627.13 | 644.0564 | 628.9716 | 645.898 | 0.713 | 0.99603
|  | 2012-04-23 12:40 | 6.8 | 6.7755 | 20.29% | 542.8 | 538.28 | 583.7965 | 537.3755 | 582.892 | 0.67755 | 1.375
|  | 2012-04-23 12:50 | 7.12 | 7.0856 | 11.24% | 624.12 | 615.09 | 619.7503 | 617.0052 | 621.6655 | 0.70856 | 0.79614
|  | 2012-04-23 13:00 | 6.74 | 6.646 | 9.941% | 529.24 | 508.9 | 508.7235 | 506.1565 | 505.98 | 0.6646 | 0.66066
|  | 2012-04-23 13:10 | 6.57 | 6.5685 | 10.96% | 490.82 | 490.82 | 493.6762 | 488.0243 | 490.8805 | 0.65685 | 0.71983
|  | 2012-04-23 13:20 | 7.27 | 7.3025 | 9.491% | 669.27 | 678.3 | 676.387 | 676.8378 | 674.9248 | 0.73025 | 0.69308
|  | 2012-04-23 13:30 | 7.51 | 7.4856 | 8.522% | 741.51 | 735.49 | 729.8715 | 730.0531 | 724.4346 | 0.74856 | 0.63792
|  | 2012-04-23 13:40 | 7.87 | 7.8986 | 10.29% | 849.87 | 858.9 | 860.2766 | 859.3144 | 860.6911 | 0.78986 | 0.81294
|  | 2012-04-25 00:10 | 6.4 | 6.4972 | 16.09% | 452.4 | 475 | 495.7447 | 471.7151 | 492.4598 | 0.64972 | 1.0456
|  | 2012-04-25 01:20 | 5.16 | 5.2613 | 13.76% | 225.92 | 242.12 | 245.2481 | 236.8635 | 239.9917 | 0.52613 | 0.72394
|  | 2012-04-25 01:50 | 5.68 | 5.6585 | 8.979% | 310.16 | 306.92 | 305.7457 | 304.1264 | 302.9522 | 0.56585 | 0.50807
|  | 2012-04-25 02:00 | 5.3 | 5.3289 | 10% | 248.6 | 253.46 | 253.46 | 247.9758 | 247.9758 | 0.53289 | 0.53289
|  | 2012-04-25 02:10 | 4.6 | 4.5359 | 11.09% | 156.4 | 149.86 | 151.178 | 121.4146 | 122.7326 | 0.45359 | 0.50289
|  | 2012-04-25 02:20 | 4.74 | 4.6713 | 10.76% | 171.66 | 164.03 | 164.6565 | 142.3553 | 142.9818 | 0.46713 | 0.50261
|  | 2012-04-25 02:30 | 5.19 | 5.1925 | 9.056% | 230.78 | 230.78 | 230.5476 | 225.6291 | 225.3967 | 0.51925 | 0.47022
|  | 2012-04-25 02:40 | 4.89 | 4.8143 | 9.407% | 188.01 | 179.29 | 179.059 | 164.9048 | 164.6738 | 0.48143 | 0.45288
|  | 2012-04-25 02:50 | 4.81 | 4.7166 | 8.94% | 179.29 | 169.48 | 168.9162 | 149.4665 | 148.9027 | 0.47166 | 0.42165
|  | 2012-04-25 03:00 | 4.56 | 4.5433 | 8.553% | 152.04 | 149.86 | 148.4579 | 122.5514 | 121.1493 | 0.45433 | 0.38857
|  | 2012-04-25 19:00 | 8.38 | 8.322 | 9.308% | 1028.46 | 1006.44 | 1003.1743 | 1005.04 | 1001.7743 | 0.8322 | 0.7746
|  | 2012-04-25 19:10 | 7.54 | 7.6592 | 16.58% | 750.54 | 786.66 | 821.289 | 782.8189 | 817.448 | 0.76592 | 1.2698
|  | 2012-04-25 19:20 | 7.43 | 7.5548 | 16.55% | 717.43 | 753.55 | 787.5409 | 750.8233 | 784.8143 | 0.75548 | 1.2507
|  | 2012-04-25 19:30 | 7.38 | 7.4568 | 13.28% | 702.38 | 726.46 | 741.7528 | 721.5186 | 736.8114 | 0.74568 | 0.9902
|  | 2012-04-25 19:40 | 9.38 | 9.3638 | 12.26% | 1400.78 | 1393.16 | 1386.9877 | 1399.3009 | 1393.1286 | 0.93638 | 1.148
|  | 2012-04-25 19:50 | 8.85 | 8.9466 | 12.43% | 1200.95 | 1237.65 | 1241.552 | 1239.2202 | 1243.1221 | 0.89466 | 1.112
|  | 2012-04-25 20:00 | 9.78 | 9.8737 | 10.63% | 1553.18 | 1587.47 | 1581.722 | 1582.7465 | 1576.9985 | 0.98737 | 1.05
|  | 2012-04-25 20:10 | 10.13 | 10.1159 | 10.66% | 1671.71 | 1669.04 | 1660.9305 | 1660.2987 | 1652.1892 | 1.0116 | 1.0785
|  | 2012-04-25 20:20 | 8.64 | 8.7458 | 13.54% | 1123.88 | 1164.25 | 1174.3455 | 1162.2219 | 1172.3174 | 0.87458 | 1.1843
|  | 2012-04-25 20:30 | 8.96 | 8.9292 | 9.821% | 1241.32 | 1230.31 | 1229.8776 | 1232.5129 | 1232.0805 | 0.89292 | 0.87698
|  | 2012-04-25 20:40 | 9.48 | 9.4439 | 10.34% | 1438.88 | 1423.64 | 1422.5988 | 1429.4218 | 1428.3806 | 0.94439 | 0.97627
|  | 2012-04-25 20:50 | 10.42 | 10.3156 | 7.869% | 1749.14 | 1722.44 | 1752.7664 | 1718.102 | 1748.4284 | 1.0316 | 0.81179
|  | 2012-04-25 21:00 | 11.35 | 11.3539 | 8.458% | 1933.4 | 1933.4 | 1960.0031 | 1919.0778 | 1945.6809 | 1.1354 | 0.96033
|  | 2012-04-25 21:10 | 11.32 | 11.3066 | 8.304% | 1930.88 | 1930.04 | 1959.6679 | 1913.3476 | 1942.9755 | 1.1307 | 0.93889
|  | 2012-04-25 21:20 | 10.65 | 10.5685 | 10.7% | 1810.55 | 1789.19 | 1777.423 | 1782.4596 | 1770.6926 | 1.0568 | 1.1313
|  | 2012-04-25 21:30 | 10.77 | 10.6691 | 10.03% | 1842.59 | 1815.89 | 1815.4063 | 1805.2332 | 1804.7494 | 1.0669 | 1.0699
|  | 2012-04-25 21:40 | 9.42 | 9.5327 | 14.76% | 1416.02 | 1457.93 | 1431.7332 | 1462.3903 | 1436.1936 | 0.95327 | 1.4066
|  | 2012-04-25 21:50 | 8.79 | 8.989 | 15.81% | 1178.93 | 1252.33 | 1254.0922 | 1255.5449 | 1257.3071 | 0.8989 | 1.4215
|  | 2012-04-25 22:00 | 7.65 | 7.7507 | 13.99% | 783.65 | 813.75 | 834.1025 | 811.5364 | 831.8889 | 0.77507 | 1.0841
|  | 2012-04-25 22:10 | 7.77 | 7.9874 | 13.64% | 819.77 | 885.99 | 904.7765 | 888.7997 | 907.5863 | 0.79874 | 1.0897
|  | 2012-04-25 22:20 | 7.68 | 7.8873 | 13.93% | 792.68 | 855.89 | 876.2264 | 855.6027 | 875.9391 | 0.78873 | 1.0989
|  | 2012-04-25 22:30 | 7.23 | 7.5038 | 16.74% | 657.23 | 738.5 | 773.2086 | 735.4657 | 770.1743 | 0.75038 | 1.2558
|  | 2012-04-25 22:40 | 7.08 | 7.2534 | 15.25% | 612.08 | 663.25 | 687.6614 | 662.992 | 687.4034 | 0.72534 | 1.1065
|  | 2012-04-25 22:50 | 7.11 | 7.2256 | 17.72% | 621.11 | 657.23 | 695.0668 | 655.2227 | 693.0595 | 0.72256 | 1.2805
|  | 2012-04-25 23:00 | 6.63 | 6.8769 | 14.03% | 504.38 | 560.88 | 576.3868 | 562.6536 | 578.1605 | 0.68769 | 0.96463
|  | 2012-04-25 23:10 | 6.72 | 6.9648 | 15.48% | 524.72 | 578.96 | 601.9265 | 585.1611 | 608.1276 | 0.69648 | 1.0779
|  | 2012-04-25 23:20 | 6.47 | 6.7347 | 17.31% | 468.22 | 526.98 | 556.2332 | 527.4138 | 556.6669 | 0.67347 | 1.1658
|  | 2012-04-25 23:30 | 6.3 | 6.4231 | 15.56% | 429.8 | 456.92 | 474.7132 | 455.1369 | 472.9301 | 0.64231 | 0.99915
|  | 2012-04-25 23:40 | 4.93 | 5.1739 | 18.05% | 192.37 | 227.54 | 237.7754 | 222.6035 | 232.8388 | 0.51739 | 0.93402
|  | 2012-04-25 23:50 | 6.14 | 6.2747 | 16.78% | 393.64 | 423.02 | 443.5827 | 423.0437 | 443.6064 | 0.62747 | 1.0526
|  | 2012-04-26 | 7.63 | 7.6033 | 10.22% | 777.63 | 768.6 | 769.5623 | 765.569 | 766.5313 | 0.76033 | 0.77727
|  | 2012-04-26 00:10 | 7.9 | 7.9046 | 10.38% | 858.9 | 858.9 | 860.697 | 861.3006 | 863.0976 | 0.79046 | 0.82048
|  | 2012-04-26 00:20 | 8.09 | 8.1458 | 7.169% | 922.03 | 944.05 | 931.7757 | 942.8249 | 930.5506 | 0.81458 | 0.584
|  | 2012-04-26 00:30 | 8.59 | 8.5282 | 9.313% | 1105.53 | 1083.51 | 1080.4796 | 1080.3382 | 1077.3078 | 0.85282 | 0.79424
|  | 2012-04-26 00:40 | 9.34 | 9.3116 | 8.137% | 1385.54 | 1374.11 | 1375.3459 | 1379.5251 | 1380.761 | 0.93116 | 0.75769
|  | 2012-04-26 01:00 | 8.91 | 8.9676 | 6.734% | 1222.97 | 1244.99 | 1235.9221 | 1247.2968 | 1238.2289 | 0.89676 | 0.60388
|  | 2012-04-27 20:50 | 7.15 | 7.1506 | 5.594% | 633.15 | 633.15 | 620.4002 | 634.5791 | 621.8294 | 0.71506 | 0.40004
|  | 2012-04-27 21:00 | 6.21 | 6.2242 | 8.052% | 409.46 | 411.72 | 407.4996 | 412.4476 | 408.2272 | 0.62242 | 0.50114
|  | 2012-04-27 21:10 | 5.59 | 5.6128 | 6.261% | 295.58 | 298.82 | 295.4121 | 296.095 | 292.6871 | 0.56128 | 0.35143
|  | 2012-04-27 21:20 | 6.35 | 6.291 | 5.512% | 441.1 | 427.54 | 418.7301 | 426.4864 | 417.6766 | 0.6291 | 0.34675
|  | 2012-04-27 21:30 | 5.96 | 5.9186 | 8.893% | 355.52 | 349.04 | 347.1467 | 351.6958 | 349.8025 | 0.59186 | 0.52632
|  | 2012-04-27 21:40 | 6.31 | 6.3267 | 12.84% | 432.06 | 436.58 | 444.3949 | 434.1306 | 441.9454 | 0.63267 | 0.81215
|  | 2012-04-27 21:50 | 7.36 | 7.329 | 7.065% | 696.36 | 687.33 | 677.5897 | 684.3779 | 674.6376 | 0.7329 | 0.51781
|  | 2012-04-27 22:00 | 6.87 | 6.8226 | 8.734% | 558.62 | 547.32 | 543.4664 | 549.0409 | 545.1873 | 0.68226 | 0.59586
|  | 2012-04-27 22:10 | 6.81 | 6.7412 | 10.72% | 545.06 | 529.24 | 531.5474 | 528.9995 | 531.3069 | 0.67412 | 0.72263
|  | 2012-04-27 22:20 | 6.86 | 6.8545 | 8.455% | 556.36 | 554.1 | 549.4017 | 556.999 | 552.3006 | 0.68545 | 0.57953
|  | 2012-04-27 22:30 | 6.77 | 6.8127 | 8.124% | 536.02 | 545.06 | 539.5401 | 546.574 | 541.0541 | 0.68127 | 0.55347
|  | 2012-04-27 22:40 | 7.6 | 7.6672 | 10.53% | 768.6 | 789.67 | 792.0223 | 785.3117 | 787.664 | 0.76672 | 0.80708
|  | 2012-04-27 22:50 | 8.35 | 8.3514 | 11.5% | 1017.45 | 1017.45 | 1024.5797 | 1015.6047 | 1022.7345 | 0.83514 | 0.96016
|  | 2012-04-27 23:00 | 8.66 | 8.7457 | 10.05% | 1131.22 | 1164.25 | 1164.4129 | 1162.2022 | 1162.3651 | 0.87457 | 0.87861
|  | 2012-04-27 23:10 | 7.81 | 7.7872 | 11.91% | 831.81 | 825.79 | 835.0712 | 823.1775 | 832.4587 | 0.77872 | 0.92728
|  | 2012-04-27 23:20 | 7.62 | 7.6681 | 12.34% | 774.62 | 789.67 | 800.8748 | 785.5847 | 796.7895 | 0.76681 | 0.94593
|  | 2012-04-27 23:30 | 6.83 | 6.8736 | 15.52% | 549.58 | 558.62 | 580.9107 | 561.8306 | 584.1213 | 0.68736 | 1.0668
|  | 2012-04-27 23:40 | 7.01 | 7.069 | 14.27% | 591.01 | 609.07 | 627.0122 | 612.5747 | 630.5169 | 0.7069 | 1.0084
|  | 2012-04-27 23:50 | 8.03 | 8.0407 | 14.57% | 900.01 | 903.68 | 927.2949 | 906.7656 | 930.3805 | 0.80407 | 1.1716
|  | 2012-04-28 | 7.59 | 7.5237 | 17.26% | 765.59 | 744.52 | 782.3769 | 741.4479 | 779.3048 | 0.75237 | 1.2986
|  | 2012-04-28 00:10 | 7.19 | 7.2584 | 14.46% | 645.19 | 666.26 | 686.5442 | 664.398 | 684.6822 | 0.72584 | 1.0499
|  | 2012-04-28 00:20 | 7.28 | 7.2656 | 9.89% | 672.28 | 669.27 | 668.854 | 666.4238 | 666.0078 | 0.72656 | 0.71858
|  | 2012-04-28 00:30 | 6.48 | 6.4543 | 12.19% | 470.48 | 463.7 | 470.1015 | 462.0825 | 468.484 | 0.64543 | 0.78687
|  | 2012-04-28 00:40 | 6.38 | 6.3899 | 8.464% | 447.88 | 450.14 | 446.3913 | 447.8396 | 444.0909 | 0.63899 | 0.54084
|  | 2012-04-28 00:50 | 6.53 | 6.5953 | 8.729% | 481.78 | 497.6 | 494.1016 | 494.2452 | 490.7469 | 0.65953 | 0.5757
|  | 2012-04-28 01:00 | 6.48 | 6.5778 | 7.253% | 470.48 | 493.08 | 486.1313 | 490.1732 | 483.2245 | 0.65778 | 0.47709
|  | 2012-04-28 01:10 | 6.27 | 6.3383 | 5.104% | 423.02 | 438.84 | 429.3602 | 436.6262 | 427.1464 | 0.63383 | 0.32349
|  | 2012-04-28 01:20 | 6.29 | 6.2875 | 6.2% | 427.54 | 427.54 | 419.7585 | 425.7478 | 417.9663 | 0.62875 | 0.38984
|  | 2012-04-28 01:30 | 6.69 | 6.6849 | 6.428% | 517.94 | 515.68 | 506.6095 | 515.4066 | 506.3361 | 0.66849 | 0.42967
|  | 2012-04-28 01:40 | 7.04 | 7.0336 | 5.256% | 600.04 | 597.03 | 583.9345 | 603.1648 | 590.0693 | 0.70336 | 0.36966
|  | 2012-04-28 01:50 | 6.97 | 6.9695 | 8.465% | 581.22 | 581.22 | 576.3428 | 586.3916 | 581.5144 | 0.69695 | 0.58996
|  | 2012-04-28 02:00 | 7.08 | 7.099 | 8.898% | 612.08 | 618.1 | 614.3551 | 620.5941 | 616.8492 | 0.7099 | 0.63169
|  | 2012-04-28 02:10 | 7.78 | 7.7329 | 7.455% | 822.78 | 807.73 | 797.8348 | 805.8984 | 796.0032 | 0.77329 | 0.57649
|  | 2012-04-28 02:20 | 7.94 | 7.9219 | 6.675% | 870.94 | 864.92 | 851.7717 | 867.0123 | 853.8641 | 0.79219 | 0.52879
|  | 2012-04-28 02:30 | 7.62 | 7.5935 | 9.711% | 774.62 | 765.59 | 764.3775 | 762.588 | 761.3755 | 0.75935 | 0.73743
|  | 2012-04-28 02:40 | 7.88 | 7.9113 | 11.04% | 852.88 | 861.91 | 866.955 | 863.4951 | 868.5401 | 0.79113 | 0.87345
|  | 2012-04-28 02:50 | 8.8 | 8.7899 | 10% | 1182.6 | 1178.93 | 1178.93 | 1179.0604 | 1179.0604 | 0.87899 | 0.87899
|  | 2012-04-28 03:00 | 8.38 | 8.4076 | 11.69% | 1028.46 | 1039.47 | 1047.3287 | 1036.0026 | 1043.8612 | 0.84076 | 0.98323
|  | 2012-04-28 03:10 | 8.48 | 8.4647 | 11.32% | 1065.16 | 1057.82 | 1063.7724 | 1056.8996 | 1062.852 | 0.84647 | 0.95827
|  | 2012-04-28 03:20 | 8.43 | 8.3802 | 10.2% | 1046.81 | 1028.46 | 1029.4088 | 1026.0254 | 1026.9742 | 0.83802 | 0.85492
|  | 2012-04-28 03:30 | 8.96 | 9.0899 | 11.94% | 1241.32 | 1290.29 | 1291.1251 | 1294.4825 | 1295.3175 | 0.90899 | 1.0855
|  | 2012-04-28 03:40 | 9.52 | 9.5519 | 11.87% | 1454.12 | 1465.55 | 1456.1735 | 1469.4105 | 1460.0341 | 0.95519 | 1.1338
|  | 2012-04-28 03:50 | 8.39 | 8.4647 | 13.83% | 1032.13 | 1057.82 | 1074.1783 | 1056.8738 | 1073.2321 | 0.84647 | 1.1703
|  | 2012-04-28 04:00 | 8.64 | 8.6224 | 12.38% | 1123.88 | 1116.54 | 1125.57 | 1115.5512 | 1124.5812 | 0.86224 | 1.0678
|  | 2012-04-28 04:10 | 8.36 | 8.5025 | 12.8% | 1021.12 | 1072.5 | 1084.4054 | 1070.8356 | 1082.7409 | 0.85025 | 1.0882
|  | 2012-04-28 04:20 | 8.13 | 8.1403 | 11.07% | 936.71 | 940.38 | 945.6713 | 940.9438 | 946.2351 | 0.81403 | 0.90114
|  | 2012-04-28 04:30 | 7.65 | 7.5911 | 10.72% | 783.65 | 765.59 | 768.7544 | 761.8614 | 765.0258 | 0.75911 | 0.81369
|  | 2012-04-28 04:40 | 7.24 | 7.2828 | 11.46% | 660.24 | 672.28 | 678.2761 | 671.2662 | 677.2623 | 0.72828 | 0.83491
|  | 2012-04-28 04:50 | 7.34 | 7.4055 | 10.35% | 690.34 | 711.41 | 712.8501 | 706.4604 | 707.9005 | 0.74055 | 0.76678
|  | 2012-04-28 05:00 | 7.6 | 7.5224 | 12.89% | 768.6 | 744.52 | 758.1112 | 741.0354 | 754.6266 | 0.75224 | 0.96999
|  | 2012-04-28 05:10 | 7.43 | 7.4277 | 14.8% | 717.43 | 717.43 | 740.7063 | 712.9588 | 736.2351 | 0.74277 | 1.0997
|  | 2012-04-28 05:20 | 6.32 | 6.3152 | 15.82% | 434.32 | 434.32 | 451.8947 | 431.657 | 449.2317 | 0.63152 | 0.99924
|  | 2012-04-28 05:30 | 5.53 | 5.5939 | 16.64% | 285.86 | 295.58 | 306.5674 | 292.8085 | 303.7958 | 0.55939 | 0.93063
|  | 2012-04-28 05:40 | 6.05 | 6.0558 | 11.24% | 373.3 | 375.56 | 378.1817 | 378.278 | 380.8998 | 0.60558 | 0.68065
|  | 2012-04-28 05:50 | 6.32 | 6.29 | 15.35% | 434.32 | 427.54 | 443.1603 | 426.2767 | 441.897 | 0.629 | 0.96539
|  | 2012-04-28 06:00 | 6.39 | 6.3725 | 14.55% | 450.14 | 445.62 | 459.2975 | 444.0398 | 457.7172 | 0.63725 | 0.92746
|  | 2012-04-28 06:10 | 5.77 | 5.8477 | 13% | 324.74 | 337.7 | 343.1451 | 338.384 | 343.8291 | 0.58477 | 0.7601
|  | 2012-04-28 06:20 | 5.83 | 5.9031 | 12.01% | 334.46 | 345.8 | 349.5303 | 348.7739 | 352.5043 | 0.59031 | 0.70878
|  | 2012-04-28 06:30 | 5.24 | 5.2366 | 20.23% | 238.88 | 238.88 | 254.9613 | 232.8166 | 248.8979 | 0.52366 | 1.0593
|  | 2012-04-28 06:40 | 4.84 | 4.8975 | 15.7% | 182.56 | 189.1 | 194.8019 | 178.1587 | 183.8606 | 0.48975 | 0.76903
|  | 2012-04-28 06:50 | 6.12 | 6.0297 | 18.95% | 389.12 | 368.78 | 393.5314 | 373.1326 | 397.8841 | 0.60297 | 1.1429
|  | 2012-04-28 07:00 | 7.29 | 7.2318 | 13.85% | 675.29 | 657.23 | 674.2317 | 656.9569 | 673.9586 | 0.72318 | 1.0019
|  | 2012-04-28 07:10 | 5.8 | 5.7807 | 17.24% | 329.6 | 326.36 | 341.3941 | 326.0515 | 341.0856 | 0.57807 | 0.99667
|  | 2012-04-28 07:20 | 7.01 | 6.9783 | 20.54% | 591.01 | 583.48 | 634.0948 | 588.6598 | 639.2746 | 0.69783 | 1.4335
|  | 2012-04-28 07:30 | 7.09 | 7.0936 | 15.23% | 615.09 | 615.09 | 638.022 | 619.1415 | 642.0735 | 0.70936 | 1.0805
|  | 2012-04-28 07:40 | 7.47 | 7.4918 | 14.59% | 729.47 | 735.49 | 758.0005 | 731.8832 | 754.3937 | 0.74918 | 1.0932
|  | 2012-04-28 07:50 | 8.71 | 8.6313 | 11.14% | 1149.57 | 1120.21 | 1124.6714 | 1118.8925 | 1123.3539 | 0.86313 | 0.96124
|  | 2012-04-28 08:00 | 7.06 | 7.1576 | 15.58% | 606.06 | 636.16 | 661.4733 | 636.4756 | 661.789 | 0.71576 | 1.1152
|  | 2012-04-28 08:10 | 8.17 | 8.1496 | 11.14% | 951.39 | 944.05 | 949.6833 | 944.154 | 949.7873 | 0.81496 | 0.90773
|  | 2012-04-28 08:20 | 8.28 | 8.2645 | 12.2% | 991.76 | 984.42 | 995.1972 | 984.5014 | 995.2786 | 0.82645 | 1.0081
|  | 2012-04-28 08:30 | 7.18 | 7.1791 | 18.11% | 642.18 | 642.18 | 681.6679 | 642.3849 | 681.8728 | 0.71791 | 1.2998
|  | 2012-04-28 08:40 | 6.18 | 6.1295 | 9.385% | 402.68 | 391.38 | 390.0748 | 393.0102 | 391.705 | 0.61295 | 0.57526
|  | 2012-04-28 08:50 | 6.76 | 6.7596 | 12.72% | 533.76 | 533.76 | 543.2539 | 533.4881 | 542.982 | 0.67596 | 0.85995
|  | 2012-04-28 09:00 | 7.08 | 7.0536 | 11.44% | 612.08 | 603.05 | 608.4629 | 608.4772 | 613.8901 | 0.70536 | 0.80699
|  | 2012-04-28 09:10 | 7.79 | 7.7695 | 12.07% | 825.79 | 819.77 | 829.8368 | 817.5165 | 827.5832 | 0.77695 | 0.93752
|  | 2012-04-28 09:20 | 7.24 | 7.203 | 11.46% | 660.24 | 648.2 | 654.0247 | 648.9513 | 654.776 | 0.7203 | 0.82575
|  | 2012-04-28 09:30 | 7.96 | 7.947 | 15.58% | 876.96 | 873.95 | 903.1812 | 875.3096 | 904.5408 | 0.7947 | 1.238
|  | 2012-04-28 09:40 | 8.13 | 8.0846 | 9.102% | 936.71 | 918.36 | 914.1713 | 921.736 | 917.5473 | 0.80846 | 0.73587
|  | 2012-04-28 09:50 | 7.98 | 7.9888 | 9.9% | 882.98 | 885.99 | 885.5161 | 889.2574 | 888.7835 | 0.79888 | 0.79087
|  | 2012-04-28 10:00 | 7.36 | 7.205 | 13.18% | 696.36 | 651.21 | 664.7665 | 649.5196 | 663.076 | 0.7205 | 0.94957
|  | 2012-04-28 10:10 | 7.58 | 7.5445 | 12.14% | 762.58 | 750.54 | 760.3689 | 747.7121 | 757.541 | 0.75445 | 0.9157
|  | 2012-04-28 10:20 | 5.66 | 5.5689 | 19.08% | 306.92 | 292.34 | 309.4687 | 288.4826 | 305.6113 | 0.55689 | 1.0626
|  | 2012-04-28 10:30 | 6.96 | 6.9606 | 11.06% | 578.96 | 578.96 | 582.7515 | 584.0867 | 587.8782 | 0.69606 | 0.77007
|  | 2012-04-28 10:40 | 6.51 | 6.4887 | 16.9% | 477.26 | 472.74 | 496.717 | 469.8073 | 493.7844 | 0.64887 | 1.0964
|  | 2012-05-15 16:00 | 9.59 | 9.5323 | 10.74% | 1480.79 | 1457.93 | 1454.68 | 1462.2137 | 1458.9637 | 0.95323 | 1.0238
|  | 2012-05-15 16:10 | 9.34 | 9.3005 | 20.66% | 1385.54 | 1370.3 | 1328.9439 | 1375.2861 | 1333.93 | 0.93005 | 1.9218
|  | 2012-05-15 16:20 | 9.51 | 9.4931 | 13.04% | 1450.31 | 1442.69 | 1428.7489 | 1447.7348 | 1433.7938 | 0.94931 | 1.2378
|  | 2012-05-15 16:30 | 8.45 | 8.4233 | 10.77% | 1054.15 | 1043.14 | 1046.7006 | 1041.7277 | 1045.2883 | 0.84233 | 0.90713
|  | 2012-05-15 16:40 | 7.39 | 7.3184 | 21.92% | 705.39 | 684.32 | 747.6696 | 681.3592 | 744.7088 | 0.73184 | 1.6043
|  | 2012-05-15 16:50 | 8.03 | 8.0007 | 15.82% | 900.01 | 889 | 919.2636 | 893.2628 | 923.5264 | 0.80007 | 1.2654
|  | 2012-05-15 17:00 | 7.86 | 7.7886 | 10.69% | 846.86 | 825.79 | 828.9902 | 823.622 | 826.8223 | 0.77886 | 0.83237
|  | 2012-05-15 17:10 | 7.99 | 7.9447 | 12.52% | 885.99 | 870.94 | 883.6736 | 874.558 | 887.2916 | 0.79447 | 0.99433
|  | 2012-05-15 17:20 | 7.14 | 7.1746 | 14.85% | 630.14 | 639.17 | 660.7989 | 641.1462 | 662.7751 | 0.71746 | 1.0651
|  | 2012-05-15 17:30 | 5.83 | 5.9773 | 18.87% | 334.46 | 358.76 | 382.2345 | 362.9294 | 386.4038 | 0.59773 | 1.1278
|  | 2012-05-15 17:40 | 6.54 | 6.5517 | 17.28% | 484.04 | 486.3 | 512.8175 | 484.1482 | 510.6658 | 0.65517 | 1.132
|  | 2012-05-15 17:50 | 6.96 | 6.9677 | 15.66% | 578.96 | 581.22 | 605.1271 | 585.9243 | 609.8314 | 0.69677 | 1.0912
|  | 2012-05-15 18:00 | 7.58 | 7.5785 | 15.83% | 762.58 | 762.58 | 792.5691 | 757.9937 | 787.9828 | 0.75785 | 1.1998
|  | 2012-05-15 18:10 | 7.25 | 7.161 | 16.69% | 663.25 | 636.16 | 667.4859 | 637.4221 | 668.748 | 0.7161 | 1.1952
|  | 2012-05-15 18:20 | 6.66 | 6.5663 | 14.41% | 511.16 | 490.82 | 505.6135 | 487.5277 | 502.3212 | 0.65663 | 0.9465
|  | 2012-05-15 18:30 | 6.28 | 6.2968 | 13.22% | 425.28 | 429.8 | 438.5922 | 427.7361 | 436.5283 | 0.62968 | 0.83223
|  | 2012-05-15 18:40 | 5.62 | 5.7465 | 12.81% | 300.44 | 321.5 | 325.9658 | 319.8372 | 324.303 | 0.57465 | 0.7362
|  | 2012-05-15 18:50 | 7.37 | 7.4929 | 20.62% | 699.37 | 735.49 | 792.4724 | 732.2162 | 789.1987 | 0.74929 | 1.5453
|  | 2012-05-15 19:00 | 8.23 | 8.2082 | 16.52% | 973.41 | 966.07 | 997.4789 | 964.6013 | 996.0102 | 0.82082 | 1.3564
|  | 2012-05-15 19:10 | 6.2 | 6.2512 | 14.68% | 407.2 | 418.5 | 431.5004 | 418.0805 | 431.081 | 0.62512 | 0.91751
|  | 2012-05-15 19:20 | 7.12 | 7.0856 | 14.75% | 624.12 | 615.09 | 635.5129 | 616.9977 | 637.4206 | 0.70856 | 1.0449
|  | 2012-05-15 19:30 | 6.05 | 6.1202 | 20.66% | 373.3 | 389.12 | 422.6238 | 391.1407 | 424.6444 | 0.61202 | 1.2645
|  | 2012-05-15 19:40 | 6.42 | 6.5265 | 16.82% | 456.92 | 481.78 | 505.9473 | 478.3774 | 502.5447 | 0.65265 | 1.0979
|  | 2012-05-15 19:50 | 7.44 | 7.3883 | 15.59% | 720.44 | 705.39 | 732.7334 | 701.4534 | 728.7968 | 0.73883 | 1.1519
|  | 2012-05-15 20:00 | 7.8 | 7.8406 | 14.36% | 828.8 | 840.84 | 863.4651 | 840.3851 | 863.0102 | 0.78406 | 1.1258
|  | 2012-05-15 20:10 | 6.18 | 6.2316 | 14.89% | 402.68 | 413.98 | 427.469 | 413.9766 | 427.4656 | 0.62316 | 0.92768
|  | 2012-05-15 20:20 | 6.62 | 6.8746 | 13.14% | 502.12 | 558.62 | 570.3367 | 562.0717 | 573.7884 | 0.68746 | 0.90346
|  | 2012-05-15 20:30 | 7.68 | 7.6996 | 15.62% | 792.68 | 798.7 | 828.0648 | 795.4264 | 824.7912 | 0.76996 | 1.2031
|  | 2012-05-15 20:40 | 8.88 | 8.8893 | 11.15% | 1211.96 | 1215.63 | 1218.3846 | 1217.1463 | 1219.901 | 0.88893 | 0.99103
|  | 2012-05-15 20:50 | 9.67 | 9.6331 | 8.376% | 1511.27 | 1496.03 | 1503.9912 | 1498.9486 | 1506.9097 | 0.96331 | 0.80691
|  | 2012-05-15 21:00 | 9.76 | 9.6276 | 5.738% | 1545.56 | 1496.03 | 1512.186 | 1496.9589 | 1513.1149 | 0.96276 | 0.5524
|  | 2012-05-15 21:10 | 9.59 | 9.5116 | 7.508% | 1480.79 | 1450.31 | 1457.5228 | 1454.6037 | 1461.8165 | 0.95116 | 0.71412
|  | 2012-05-15 21:20 | 8.54 | 8.6923 | 13.7% | 1087.18 | 1142.23 | 1153.9198 | 1141.9054 | 1153.5952 | 0.86923 | 1.1909
|  | 2012-05-15 21:30 | 7.9 | 8.0901 | 14.56% | 858.9 | 922.03 | 945.371 | 923.6263 | 946.9673 | 0.80901 | 1.1777
|  | 2012-05-15 21:40 | 8.42 | 8.6457 | 13.42% | 1043.14 | 1127.55 | 1139.4764 | 1124.3139 | 1136.2403 | 0.86457 | 1.1603
|  | 2012-05-15 21:50 | 7.44 | 7.6247 | 11.42% | 720.44 | 774.62 | 781.1488 | 772.1383 | 778.6671 | 0.76247 | 0.8711
|  | 2012-05-15 22:00 | 8.06 | 8.2992 | 13.52% | 911.02 | 999.1 | 1016.0379 | 996.8505 | 1013.7885 | 0.82992 | 1.1223
|  | 2012-05-15 22:10 | 7.95 | 8.1265 | 14.97% | 873.95 | 936.71 | 961.9015 | 936.1395 | 961.3309 | 0.81265 | 1.2164
|  | 2012-05-15 22:20 | 7.93 | 8.1639 | 13.11% | 867.93 | 947.72 | 963.4066 | 949.1261 | 964.8126 | 0.81639 | 1.0707
|  | 2012-05-15 22:30 | 6.9 | 7.1851 | 13.19% | 565.4 | 645.19 | 658.6894 | 644.0233 | 657.5228 | 0.71851 | 0.9476
|  | 2012-05-15 22:40 | 6.86 | 7.0288 | 13.85% | 556.36 | 597.03 | 612.7326 | 601.9007 | 617.6033 | 0.70288 | 0.97338
|  | 2012-05-15 22:50 | 7.34 | 7.4675 | 12.81% | 690.34 | 729.47 | 742.3876 | 724.672 | 737.5896 | 0.74675 | 0.95633
|  | 2012-05-15 23:00 | 7.23 | 7.2825 | 12.17% | 657.23 | 672.28 | 681.4399 | 671.1858 | 680.3456 | 0.72825 | 0.88639
|  | 2012-05-15 23:10 | 6.88 | 7.1299 | 12.94% | 560.88 | 627.13 | 639.1896 | 628.9363 | 640.9959 | 0.71299 | 0.92232
|  | 2012-05-15 23:20 | 6.83 | 7.0034 | 12.3% | 549.58 | 588 | 596.7661 | 595.2277 | 603.9938 | 0.70034 | 0.86133
|  | 2012-05-15 23:30 | 6.73 | 6.8161 | 11.59% | 526.98 | 547.32 | 552.7738 | 547.4064 | 552.8602 | 0.68161 | 0.78998
|  | 2012-05-15 23:40 | 6.95 | 7.1719 | 11.65% | 576.7 | 639.17 | 645.7307 | 640.3916 | 646.9523 | 0.71719 | 0.83586
|  | 2012-05-15 23:50 | 7.12 | 7.2688 | 11.94% | 624.12 | 669.27 | 677.3281 | 667.3194 | 675.3775 | 0.72688 | 0.86777
|  | 2012-05-16 | 7.06 | 7.0321 | 11.76% | 606.06 | 597.03 | 603.66 | 602.7833 | 609.4133 | 0.70321 | 0.82673
|  | 2012-05-16 00:10 | 6.27 | 6.4551 | 11.32% | 423.02 | 465.96 | 469.7148 | 462.2618 | 466.0166 | 0.64551 | 0.73096
|  | 2012-05-16 00:20 | 6.49 | 6.7436 | 10.48% | 472.74 | 529.24 | 530.7584 | 529.5704 | 531.0889 | 0.67436 | 0.70657
|  | 2012-05-16 00:30 | 6.63 | 6.6748 | 11.01% | 504.38 | 513.42 | 516.5991 | 512.9936 | 516.1727 | 0.66748 | 0.73493
|  | 2012-05-16 00:40 | 6.86 | 7.1442 | 11.66% | 556.36 | 630.14 | 636.6631 | 632.8305 | 639.3536 | 0.71442 | 0.83314
|  | 2012-05-16 00:50 | 6.73 | 6.914 | 11.14% | 526.98 | 567.66 | 571.6777 | 572.0801 | 576.0978 | 0.6914 | 0.7705
|  | 2012-05-16 01:00 | 7.94 | 7.9416 | 9.068% | 870.94 | 870.94 | 866.7249 | 873.5131 | 869.298 | 0.79416 | 0.72014
|  | 2012-05-16 01:10 | 7.68 | 7.7965 | 11.07% | 792.68 | 828.8 | 833.8568 | 826.1536 | 831.2103 | 0.77965 | 0.86289
|  | 2012-05-16 01:20 | 6.57 | 6.8495 | 15.22% | 490.82 | 554.1 | 574.7598 | 555.7576 | 576.4175 | 0.68495 | 1.0425
|  | 2012-05-16 01:30 | 6.93 | 6.9452 | 11.11% | 572.18 | 576.7 | 580.6459 | 580.1036 | 584.0495 | 0.69452 | 0.77169
|  | 2012-05-16 01:40 | 6.53 | 6.7331 | 12.1% | 481.78 | 526.98 | 534.0465 | 527.0308 | 534.0973 | 0.67331 | 0.81457
|  | 2012-05-16 01:50 | 6.39 | 6.5038 | 10.02% | 450.14 | 475 | 475.0434 | 473.2087 | 473.2521 | 0.65038 | 0.65139
|  | 2012-05-16 02:00 | 6.47 | 6.6156 | 12.06% | 468.22 | 502.12 | 508.6484 | 498.9969 | 505.5254 | 0.66156 | 0.79755
|  | 2012-05-16 02:10 | 6.52 | 6.6781 | 11.35% | 479.52 | 515.68 | 519.988 | 513.7784 | 518.0864 | 0.66781 | 0.75794
|  | 2012-05-16 02:20 | 6.92 | 6.8442 | 9.971% | 569.92 | 551.84 | 551.7461 | 554.4162 | 554.3224 | 0.68442 | 0.68244
|  | 2012-05-16 02:30 | 6.27 | 6.1963 | 12.44% | 423.02 | 407.2 | 413.2423 | 406.6509 | 412.6932 | 0.61963 | 0.77083
|  | 2012-05-16 02:40 | 5.86 | 5.7815 | 12.97% | 339.32 | 326.36 | 331.3327 | 326.1963 | 331.169 | 0.57815 | 0.74982
|  | 2012-05-16 02:50 | 5.64 | 5.6635 | 13.12% | 303.68 | 306.92 | 311.4176 | 305.0119 | 309.5095 | 0.56635 | 0.74309
|  | 2012-05-16 03:00 | 5.37 | 5.4016 | 12.29% | 259.94 | 264.8 | 266.7791 | 260.0635 | 262.0426 | 0.54016 | 0.66388
|  | 2012-05-16 03:10 | 5.34 | 5.4222 | 11.24% | 255.08 | 268.04 | 269.0273 | 263.5063 | 264.4937 | 0.54222 | 0.60923
|  | 2012-05-16 03:20 | 5.01 | 5.2643 | 10.78% | 201.62 | 242.12 | 242.5115 | 237.352 | 237.7436 | 0.52643 | 0.56741
|  | 2012-05-16 03:30 | 5.05 | 5.152 | 11.09% | 208.1 | 224.3 | 224.7643 | 219.055 | 219.5193 | 0.5152 | 0.57131
|  | 2012-05-16 03:40 | 4.43 | 4.4916 | 11.51% | 137.87 | 144.41 | 146.481 | 114.7112 | 116.7822 | 0.44916 | 0.51709
|  | 2012-05-16 03:50 | 4.12 | 4.2234 | 11.17% | 104.08 | 114.98 | 117.3754 | 76.6458 | 79.0412 | 0.42234 | 0.47155
|  | 2012-05-16 04:00 | 4.2 | 4.2071 | 12.38% | 112.8 | 113.89 | 118.9109 | 74.5214 | 79.5424 | 0.42071 | 0.52088
|  | 2012-05-16 04:10 | 4.28 | 4.1923 | 12.15% | 121.52 | 111.71 | 116.2894 | 72.614 | 77.1934 | 0.41923 | 0.50934
|  | 2012-05-16 04:20 | 4.16 | 4.1582 | 12.26% | 108.44 | 108.44 | 113.3727 | 68.3228 | 73.2555 | 0.41582 | 0.50978
|  | 2012-05-16 04:30 | 3.86 | 3.7931 | 12.44% | 78.26 | 71.89 | 76.6724 | 31.9332 | 36.7157 | 0.37931 | 0.47168
|  | 2012-05-16 04:40 | 3.73 | 3.7226 | 12.06% | 66.43 | 65.52 | 69.1301 | 27.1071 | 30.7172 | 0.37226 | 0.44911
|  | 2012-05-16 04:50 | 3.21 | 3.1711 | 11.21% | 19.11 | 15.47 | 15.9509 | 6.4414 | 6.9224 | 0.31711 | 0.35564
|  | 2012-05-16 05:00 | 4.07 | 4.0533 | 10.57% | 98.63 | 96.45 | 97.7307 | 55.9857 | 57.2664 | 0.40533 | 0.42824
|  | 2012-05-16 05:10 | 4.51 | 4.5928 | 13.08% | 146.59 | 155.31 | 159.0813 | 130.1506 | 133.9219 | 0.45928 | 0.60083
|  | 2012-05-16 05:20 | 4.51 | 4.4754 | 11.75% | 146.59 | 143.32 | 145.8262 | 112.284 | 114.7902 | 0.44754 | 0.52594
|  | 2012-05-16 05:30 | 4.96 | 4.8574 | 7.056% | 195.64 | 184.74 | 184.4377 | 171.7701 | 171.4678 | 0.48574 | 0.34276
|  | 2012-05-16 05:40 | 4.56 | 4.4672 | 9.211% | 152.04 | 142.23 | 141.2256 | 111.0587 | 110.0544 | 0.44672 | 0.41145
|  | 2012-05-16 05:50 | 4.24 | 4.2684 | 9.198% | 117.16 | 120.43 | 118.9124 | 82.6411 | 81.1235 | 0.42684 | 0.39262
|  | 2012-05-16 06:00 | 4.66 | 4.6903 | 12.23% | 162.94 | 166.21 | 168.2789 | 145.331 | 147.3999 | 0.46903 | 0.57371
|  | 2012-05-16 06:10 | 4.4 | 4.4861 | 17.73% | 134.6 | 144.41 | 157.9633 | 113.8828 | 127.4362 | 0.44861 | 0.79526
|  | 2012-05-16 06:20 | 4.22 | 4.323 | 18.96% | 114.98 | 125.88 | 144.4391 | 90.153 | 108.7121 | 0.4323 | 0.81953
|  | 2012-05-16 06:30 | 4.96 | 5.1044 | 20.36% | 195.64 | 216.2 | 231.7228 | 211.3634 | 226.8861 | 0.51044 | 1.0394
|  | 2012-05-16 06:40 | 5.36 | 5.5559 | 17.54% | 258.32 | 290.72 | 303.4458 | 286.2268 | 298.9526 | 0.55559 | 0.97435
|  | 2012-05-16 06:50 | 4.56 | 4.6379 | 17.98% | 152.04 | 160.76 | 172.8896 | 137.1364 | 149.2659 | 0.46379 | 0.834
|  | 2012-05-16 07:00 | 4.99 | 4.9807 | 15.43% | 198.91 | 197.82 | 202.8463 | 191.4622 | 196.4886 | 0.49807 | 0.76857
|  | 2012-05-16 07:10 | 5.06 | 5.0555 | 13.44% | 209.72 | 209.72 | 212.0407 | 203.4689 | 205.7896 | 0.50555 | 0.67939
|  | 2012-05-16 07:20 | 3 | 3.0846 | 22.67% | 0 | 7.28 | 15.9203 | 4.7177 | 13.358 | 0.30846 | 0.69918
|  | 2012-05-16 07:30 | 3.65 | 3.7241 | 17.53% | 59.15 | 65.52 | 80.0631 | 27.2043 | 41.7475 | 0.37241 | 0.65299
|  | 2012-05-16 08:30 | 4.1 | 4.0594 | 16.83% | 101.9 | 97.54 | 113.196 | 56.6667 | 72.3228 | 0.40594 | 0.68317
|  | 2012-05-16 08:40 | 4.14 | 4.0608 | 18.36% | 106.26 | 97.54 | 116.7925 | 56.8207 | 76.0733 | 0.40608 | 0.74546
|  | 2012-05-16 08:50 | 4.48 | 4.54 | 18.53% | 143.32 | 149.86 | 164.434 | 122.041 | 136.615 | 0.454 | 0.84111
|  | 2012-05-16 09:00 | 5.35 | 5.3715 | 15.7% | 256.7 | 259.94 | 266.7359 | 255.0465 | 261.8425 | 0.53715 | 0.84338
|  | 2012-05-16 09:10 | 4.52 | 4.6239 | 20.8% | 147.68 | 158.58 | 177.3771 | 134.9697 | 153.7669 | 0.46239 | 0.96161
|  | 2012-05-16 09:20 | 4.39 | 4.4328 | 20.5% | 133.51 | 137.87 | 158.6015 | 105.9533 | 126.6848 | 0.44328 | 0.90878
|  | 2012-05-16 09:30 | 4.33 | 4.3698 | 21.94% | 126.97 | 131.33 | 156.5578 | 96.7928 | 122.0205 | 0.43698 | 0.95874
|  | 2012-05-16 09:40 | 4.78 | 4.8706 | 21.55% | 176.02 | 185.83 | 204.4243 | 173.8715 | 192.4659 | 0.48706 | 1.0495
|  | 2012-05-17 23:50 | 2.74 | 2.7396 | 6.204% | 0 | 0 | -0.56677 | 0.66053 | 0.09376 | 0.27396 | 0.16997
|  | 2012-05-18 14:30 | 10.83 | 10.8026 | 13.85% | 1858.61 | 1850.6 | 1783.1607 | 1832.9569 | 1765.5176 | 1.0803 | 1.4962
|  | 2012-05-18 17:40 | 9.29 | 9.3315 | 14.42% | 1366.49 | 1381.73 | 1368.5581 | 1387.0694 | 1373.8974 | 0.93315 | 1.346
|  | 2012-05-18 17:50 | 9.65 | 9.7897 | 15.85% | 1503.65 | 1556.99 | 1505.3053 | 1554.189 | 1502.5043 | 0.97897 | 1.5522
|  | 2012-05-18 18:00 | 12.39 | 12.4168 | 10.33% | 1992.29 | 1992.62 | 1989.37 | 1989.8354 | 1986.5854 | 1.2417 | 1.2828
|  | 2012-05-18 18:10 | 13.12 | 13.1321 | 13.41% | 1999.12 | 1999.13 | 1974.9597 | 2001.4834 | 1977.3131 | 1.3132 | 1.7616
|  | 2012-05-18 18:20 | 11.37 | 11.3368 | 12.23% | 1935.08 | 1932.56 | 1893.2038 | 1917.0367 | 1877.6805 | 1.1337 | 1.3859
|  | 2012-05-18 18:30 | 10.16 | 10.0956 | 10.63% | 1679.72 | 1663.7 | 1656.1378 | 1654.1162 | 1646.5539 | 1.0096 | 1.0732
|  | 2012-05-18 18:40 | 8.96 | 8.9502 | 14.29% | 1241.32 | 1237.65 | 1242.2182 | 1240.5924 | 1245.1606 | 0.89502 | 1.2786
|  | 2012-05-18 18:50 | 7.93 | 7.8626 | 10.59% | 867.93 | 846.86 | 849.661 | 847.5313 | 850.3323 | 0.78626 | 0.83286
|  | 2012-05-18 20:00 | 7.52 | 7.5487 | 8.777% | 744.52 | 753.55 | 748.7311 | 748.9706 | 744.1517 | 0.75487 | 0.66252
|  | 2012-05-18 20:10 | 5.53 | 5.4767 | 17.18% | 285.86 | 277.76 | 288.6506 | 272.7005 | 283.5911 | 0.54767 | 0.94084
|  | 2012-05-18 20:50 | 10.95 | 11.0038 | 14.34% | 1890.65 | 1904 | 1826.4617 | 1869.498 | 1791.9597 | 1.1004 | 1.5777
|  | 2012-05-18 21:00 | 9.63 | 9.674 | 13.81% | 1496.03 | 1511.27 | 1484.2148 | 1513.5754 | 1486.5201 | 0.9674 | 1.3361
|  | 2012-05-18 21:10 | 9 | 8.9537 | 17.33% | 1256 | 1237.65 | 1239.4934 | 1241.9521 | 1243.7955 | 0.89537 | 1.552
|  | 2012-05-18 21:20 | 9.12 | 9.0702 | 13.82% | 1301.72 | 1282.67 | 1282.9158 | 1286.8783 | 1287.1241 | 0.90702 | 1.2531
|  | 2012-05-18 21:30 | 8.37 | 8.362 | 7.527% | 1024.79 | 1021.12 | 1009.983 | 1019.4543 | 1008.3173 | 0.8362 | 0.6294
|  | 2012-05-18 21:40 | 8.04 | 7.9797 | 14.68% | 903.68 | 882.98 | 907.3217 | 886.2392 | 910.5808 | 0.79797 | 1.1712
|  | 2012-05-18 21:50 | 8.45 | 8.4471 | 12.9% | 1054.15 | 1054.15 | 1067.0262 | 1050.4441 | 1063.3204 | 0.84471 | 1.0896
|  | 2012-05-18 22:00 | 9.79 | 9.6914 | 12.97% | 1556.99 | 1518.89 | 1497.6356 | 1519.767 | 1498.5126 | 0.96914 | 1.2572
|  | 2012-05-18 22:10 | 9.99 | 9.975 | 9.51% | 1633.19 | 1629.38 | 1634.3772 | 1616.1294 | 1621.1267 | 0.9975 | 0.94858
|  | 2012-05-18 22:20 | 8.81 | 8.8007 | 11.92% | 1186.27 | 1182.6 | 1188.0556 | 1183.1844 | 1188.64 | 0.88007 | 1.0489
|  | 2012-05-18 22:30 | 9.96 | 9.8522 | 14.86% | 1621.76 | 1579.85 | 1533.7907 | 1575.5059 | 1529.4465 | 0.98522 | 1.464
|  | 2012-05-18 22:40 | 10.78 | 10.7157 | 7.978% | 1845.26 | 1829.24 | 1864.9052 | 1815.2278 | 1850.8931 | 1.0716 | 0.85487
|  | 2012-05-18 22:50 | 9.41 | 9.3706 | 18.7% | 1412.21 | 1396.97 | 1359.2272 | 1401.8671 | 1364.1243 | 0.93706 | 1.7526
|  | 2012-05-18 23:00 | 8.42 | 8.4115 | 13.42% | 1043.14 | 1039.47 | 1054.8905 | 1037.4144 | 1052.8349 | 0.84115 | 1.1289
|  | 2012-05-18 23:10 | 8.18 | 8.1962 | 13.69% | 955.06 | 962.4 | 980.838 | 960.4185 | 978.8566 | 0.81962 | 1.1222
|  | 2012-05-18 23:20 | 6.35 | 6.3636 | 17.32% | 441.1 | 443.36 | 467.3286 | 442.0969 | 466.0655 | 0.63636 | 1.1024
|  | 2012-05-18 23:30 | 5.9 | 5.9088 | 12.71% | 345.8 | 347.42 | 352.6319 | 349.8445 | 355.0564 | 0.59088 | 0.75112
|  | 2012-05-18 23:40 | 7.24 | 7.2802 | 14.78% | 660.24 | 672.28 | 694.3708 | 670.5347 | 692.6255 | 0.72802 | 1.0759
|  | 2012-05-18 23:50 | 7.64 | 7.6248 | 8.77% | 780.64 | 774.62 | 769.6484 | 772.1928 | 767.2212 | 0.76248 | 0.66867
|  | 2012-05-19 | 7.2 | 7.1433 | 5.278% | 648.2 | 630.14 | 616.7316 | 632.5919 | 619.1835 | 0.71433 | 0.37701
|  | 2012-05-19 05:30 | 4.61 | 4.669 | 12.15% | 157.49 | 164.03 | 166.1032 | 141.9906 | 144.0638 | 0.4669 | 0.56716
|  | 2012-05-19 05:40 | 4.49 | 4.468 | 12.69% | 144.41 | 142.23 | 146.2989 | 111.1742 | 115.2431 | 0.4468 | 0.56721
|  | 2012-05-19 05:50 | 4.63 | 4.6811 | 12.31% | 159.67 | 165.12 | 167.3255 | 143.8958 | 146.1013 | 0.46811 | 0.5763
|  | 2012-05-19 06:00 | 4.71 | 4.7457 | 12.31% | 168.39 | 172.75 | 174.6596 | 154.0502 | 155.9598 | 0.47457 | 0.5844
|  | 2012-05-19 08:30 | 4.74 | 4.7585 | 20.25% | 171.66 | 173.84 | 189.8524 | 156.0774 | 172.0898 | 0.47585 | 0.96376
|  | 2012-05-19 08:40 | 4.19 | 4.1879 | 28.88% | 111.71 | 111.71 | 157.6708 | 72.0517 | 118.0125 | 0.41879 | 1.2094
|  | 2012-05-19 09:20 | 4.49 | 4.4927 | 12.69% | 144.41 | 144.41 | 148.305 | 114.8841 | 118.7791 | 0.44927 | 0.57035
|  | 2012-05-19 09:30 | 4.45 | 4.5136 | 15.96% | 140.05 | 146.59 | 156.1198 | 118.0323 | 127.5621 | 0.45136 | 0.72015
|  | 2012-05-19 09:40 | 4.62 | 4.7414 | 17.1% | 158.58 | 171.66 | 180.8994 | 153.3685 | 162.6079 | 0.47414 | 0.81076
|  | 2012-05-19 10:10 | 3.78 | 3.8066 | 32.01% | 70.98 | 73.71 | 123.8405 | 32.9363 | 83.0668 | 0.38066 | 1.2185
|  | 2012-05-19 11:00 | 3.15 | 3.1818 | 37.78% | 13.65 | 16.38 | 50.4872 | 6.6735 | 40.7807 | 0.31818 | 1.202
|  | 2012-05-19 11:10 | 4.88 | 4.8635 | 14.55% | 186.92 | 184.74 | 188.8375 | 172.7268 | 176.8243 | 0.48635 | 0.70759
|  | 2012-05-19 11:20 | 3.87 | 3.8499 | 16.02% | 79.17 | 77.35 | 90.2957 | 36.3408 | 49.2865 | 0.38499 | 0.61679
|  | 2012-05-19 11:50 | 4.84 | 4.8528 | 18.18% | 182.56 | 183.65 | 194.2416 | 171.0317 | 181.6232 | 0.48528 | 0.88233
|  | 2012-05-20 13:00 | 4.64 | 4.6169 | 10.56% | 160.76 | 158.58 | 159.1087 | 133.8747 | 134.4034 | 0.46169 | 0.48756
|  | 2012-05-20 13:10 | 3.98 | 3.9675 | 10.55% | 89.18 | 88.27 | 89.5114 | 46.9742 | 48.2156 | 0.39675 | 0.41869
|  | 2012-05-20 13:20 | 3.56 | 3.5664 | 11.52% | 50.96 | 51.87 | 53.6671 | 18.7056 | 20.5028 | 0.35664 | 0.41073
|  | 2012-05-20 13:30 | 4.55 | 4.5283 | 14.29% | 150.95 | 148.77 | 155.0379 | 120.2686 | 126.5365 | 0.45283 | 0.6469
|  | 2012-05-20 14:00 | 4.82 | 4.8286 | 14.11% | 180.38 | 181.47 | 185.1281 | 167.1776 | 170.8358 | 0.48286 | 0.68121
|  | 2012-05-20 14:10 | 4.84 | 4.8468 | 13.22% | 182.56 | 183.65 | 186.1321 | 170.0814 | 172.5636 | 0.48468 | 0.6409
|  | 2012-05-20 14:20 | 3.86 | 3.8784 | 24.35% | 78.26 | 80.08 | 112.7198 | 38.7278 | 71.3676 | 0.38784 | 0.94448
|  | 2012-05-20 14:40 | 4.45 | 4.4212 | 18.2% | 140.05 | 136.78 | 152.2786 | 104.2448 | 119.7434 | 0.44212 | 0.80476
|  | 2012-05-20 14:50 | 6.39 | 6.3455 | 8.294% | 450.14 | 441.1 | 437.0743 | 438.173 | 434.1473 | 0.63455 | 0.52631
|  | 2012-05-20 15:20 | 4.55 | 4.5847 | 15.38% | 150.95 | 154.22 | 161.8579 | 128.8935 | 136.5314 | 0.45847 | 0.70533
|  | 2012-05-20 15:30 | 5.43 | 5.4396 | 13.81% | 269.66 | 271.28 | 275.414 | 266.4354 | 270.5694 | 0.54396 | 0.75133
|  | 2012-05-20 15:40 | 6.42 | 6.4067 | 8.879% | 456.92 | 454.66 | 451.8452 | 451.5252 | 448.7104 | 0.64067 | 0.56882
|  | 2012-05-20 15:50 | 5.82 | 5.7877 | 10.14% | 332.84 | 327.98 | 328.1859 | 327.3262 | 327.5322 | 0.57877 | 0.58672
|  | 2012-05-20 16:00 | 5.25 | 5.2035 | 12.57% | 240.5 | 232.4 | 234.0387 | 227.4266 | 229.0653 | 0.52035 | 0.65416
|  | 2012-05-20 16:10 | 5.67 | 5.6088 | 9.877% | 308.54 | 298.82 | 298.6861 | 295.3973 | 295.2633 | 0.56088 | 0.55395
|  | 2012-05-20 16:20 | 5.83 | 5.7829 | 9.434% | 334.46 | 326.36 | 325.538 | 326.4499 | 325.6279 | 0.57829 | 0.54556
|  | 2012-05-20 16:30 | 6.84 | 6.831 | 11.4% | 551.84 | 549.58 | 554.3904 | 551.1193 | 555.9298 | 0.6831 | 0.77897
|  | 2012-05-20 16:40 | 5.09 | 5.0416 | 14.93% | 214.58 | 206.48 | 210.7007 | 201.2409 | 205.4616 | 0.50416 | 0.75277
|  | 2012-05-20 16:50 | 5.52 | 5.5059 | 11.41% | 284.24 | 282.62 | 283.9986 | 277.6578 | 279.0364 | 0.55059 | 0.62839
|  | 2012-05-20 17:00 | 5.5 | 5.5086 | 7.636% | 281 | 282.62 | 280.9182 | 278.1313 | 276.4295 | 0.55086 | 0.42066
|  | 2012-05-20 17:10 | 4.22 | 4.3698 | 14.45% | 114.98 | 131.33 | 139.4984 | 96.7879 | 104.9563 | 0.43698 | 0.63165
|  | 2012-05-20 17:20 | 4.38 | 4.3628 | 34.7% | 132.42 | 130.24 | 194.0394 | 95.7847 | 159.5841 | 0.43628 | 1.514
|  | 2012-05-20 17:30 | 5.17 | 5.2018 | 14.12% | 227.54 | 232.4 | 235.7774 | 227.1461 | 230.5235 | 0.52018 | 0.73449
|  | 2012-05-20 17:40 | 5.35 | 5.3315 | 16.45% | 256.7 | 253.46 | 261.3774 | 248.4097 | 256.327 | 0.53315 | 0.87696
|  | 2012-05-20 17:50 | 6.24 | 6.2628 | 10.74% | 416.24 | 420.76 | 422.5718 | 420.5179 | 422.3297 | 0.62628 | 0.67244
|  | 2012-05-20 18:00 | 6.47 | 6.4266 | 9.892% | 468.22 | 459.18 | 458.8937 | 455.917 | 455.6307 | 0.64266 | 0.63571
|  | 2012-05-20 18:10 | 6.27 | 6.2134 | 9.888% | 423.02 | 409.46 | 409.2028 | 410.1935 | 409.9363 | 0.62134 | 0.6144
|  | 2012-05-20 18:20 | 6.08 | 6.0008 | 12.34% | 380.08 | 362 | 366.8658 | 367.4999 | 372.3657 | 0.60008 | 0.74024
|  | 2012-05-20 18:30 | 5.98 | 5.895 | 8.863% | 358.76 | 344.18 | 342.2905 | 347.2345 | 345.3451 | 0.5895 | 0.52246
|  | 2012-05-20 18:40 | 6.15 | 6.0993 | 8.943% | 395.9 | 384.6 | 382.4431 | 386.9246 | 384.7676 | 0.60993 | 0.54546
|  | 2012-05-20 18:50 | 5.94 | 5.8956 | 9.933% | 352.28 | 345.8 | 345.6845 | 347.3456 | 347.2301 | 0.58956 | 0.58559
|  | 2012-05-20 19:00 | 6.35 | 6.2787 | 9.606% | 441.1 | 425.28 | 424.3401 | 423.8754 | 422.9355 | 0.62787 | 0.60315
|  | 2012-05-20 19:10 | 6.4 | 6.3336 | 4.531% | 452.4 | 436.58 | 426.5064 | 435.6129 | 425.5394 | 0.63336 | 0.28699
|  | 2012-05-20 19:20 | 6.12 | 6.0617 | 4.085% | 389.12 | 375.56 | 365.3219 | 379.4451 | 369.207 | 0.60617 | 0.24762
|  | 2012-05-20 19:30 | 6.08 | 6.0352 | 5.263% | 380.08 | 371.04 | 362.7586 | 374.2137 | 365.9323 | 0.60352 | 0.31764
|  | 2012-05-20 19:40 | 6.63 | 6.5089 | 6.637% | 504.38 | 477.26 | 469.3473 | 474.3787 | 466.4661 | 0.65089 | 0.43196
|  | 2012-05-20 19:50 | 7.03 | 6.9057 | 3.129% | 597.03 | 567.66 | 550.9993 | 569.9591 | 553.2984 | 0.69057 | 0.21611
|  | 2012-05-20 20:00 | 6.7 | 6.5567 | 4.627% | 520.2 | 488.56 | 477.5321 | 485.2985 | 474.2706 | 0.65567 | 0.30337
|  | 2012-05-20 20:10 | 5.52 | 5.4119 | 4.167% | 284.24 | 266.42 | 264.7818 | 261.7882 | 260.15 | 0.54119 | 0.2255
|  | 2012-05-20 20:20 | 5.5 | 5.4518 | 4% | 281 | 272.9 | 270.7531 | 268.4985 | 266.3516 | 0.54518 | 0.21807
|  | 2012-05-20 20:30 | 5.49 | 5.3969 | 5.647% | 279.38 | 264.8 | 263.353 | 259.284 | 257.8369 | 0.53969 | 0.30475
|  | 2012-05-20 20:40 | 5.23 | 5.1096 | 6.692% | 237.26 | 217.82 | 217.8515 | 212.1977 | 212.2292 | 0.51096 | 0.34194
|  | 2012-05-20 20:50 | 4.61 | 4.5117 | 5.64% | 157.49 | 146.59 | 143.2488 | 117.7474 | 114.4062 | 0.45117 | 0.25446
|  | 2012-05-20 21:00 | 3.77 | 3.7446 | 7.958% | 70.07 | 67.34 | 64.0541 | 28.5401 | 25.2543 | 0.37446 | 0.29798
|  | 2012-05-20 21:10 | 3.55 | 3.6296 | 3.944% | 50.05 | 57.33 | 53.1757 | 21.7584 | 17.6041 | 0.36296 | 0.14314
|  | 2012-05-20 21:20 | 3.35 | 3.334 | 13.73% | 31.85 | 30.03 | 32.6692 | 10.4559 | 13.0952 | 0.3334 | 0.45781
|  | 2012-05-20 21:30 | 2.62 | 2.6289 | 10.69% | 0 | 0 | 0.078662 | 0.23373 | 0.31239 | 0.26289 | 0.28095
|  | 2012-05-20 21:40 | 2.95 | 2.9919 | 16.95% | 0 | 0 | 2.9427 | 3.1754 | 6.1181 | 0.29919 | 0.5071
|  | 2012-05-20 21:50 | 2.93 | 2.9574 | 14.68% | 0 | 0 | 1.7004 | 2.6865 | 4.3869 | 0.29574 | 0.43402
|  | 2012-05-20 22:00 | 3.31 | 3.3717 | 8.761% | 28.21 | 33.67 | 33.119 | 11.5499 | 10.9989 | 0.33717 | 0.2954
|  | 2012-05-20 22:10 | 3.28 | 3.241 | 5.488% | 25.48 | 21.84 | 20.7011 | 8.0352 | 6.8963 | 0.3241 | 0.17786
|  | 2012-05-20 22:20 | 3.26 | 3.3352 | 6.442% | 23.66 | 30.94 | 29.9475 | 10.4896 | 9.4971 | 0.33352 | 0.21485
|  | 2012-05-20 22:30 | 2.52 | 2.6324 | 10.32% | 0 | 0 | 0.035891 | 0.24264 | 0.27853 | 0.26324 | 0.2716
|  | 2012-05-20 22:40 | 2.92 | 2.9963 | 11.99% | 0 | 0 | 0.70251 | 3.2409 | 3.9435 | 0.29963 | 0.35914
|  | 2012-05-20 22:50 | 2.91 | 2.9387 | 11.34% | 0 | 0 | 0.44213 | 2.4415 | 2.8836 | 0.29387 | 0.33326
|  | 2012-05-20 23:00 | 3.14 | 3.1951 | 12.42% | 12.74 | 18.2 | 19.2921 | 6.9693 | 8.0614 | 0.31951 | 0.39685
|  | 2012-05-20 23:10 | 3.22 | 3.3282 | 9.938% | 20.02 | 30.03 | 30.0013 | 10.2919 | 10.2632 | 0.33282 | 0.33075
|  | 2012-05-20 23:20 | 2.89 | 2.9894 | 13.84% | 0 | 0 | 1.4205 | 3.139 | 4.5594 | 0.29894 | 0.41376
|  | 2012-05-20 23:30 | 2.52 | 2.4427 | 5.159% | 0 | 0 | -0.023615 | 0.012068 | -0.011548 | 0.24427 | 0.12601
|  | 2012-05-20 23:40 | 2.57 | 2.4177 | 6.226% | 0 | 0 | -0.015783 | 0.0049119 | -0.010871 | 0.24177 | 0.15052
|  | 2012-05-20 23:50 | 2.44 | 2.4328 | 7.787% | 0 | 0 | -0.018668 | 0.0089341 | -0.0097336 | 0.24328 | 0.18944
|  | 2012-05-21 | 1.93 | 1.9556 | 10.88% | 0 | 0 | -0.00017826 | -0.0014649 | -0.0016432 | 0.19556 | 0.21279
|  | 2012-05-21 00:10 | 1.84 | 1.8478 | 6.522% | 0 | 0 | 0.00039885 | -0.00052195 | -0.0001231 | 0.18478 | 0.12051
|  | 2012-05-21 00:20 | 1.91 | 1.729 | 4.712% | 0 | 0 | 9.8813e-05 | -9.8853e-05 | -4.0252e-08 | 0.1729 | 0.081471
|  | 2012-05-21 00:30 | 1.62 | 1.4977 | 5.556% | 0 | 0 | 2.3867e-07 | -2.3867e-07 | -5.2505e-15 | 0.14977 | 0.083207
|  | 2012-05-21 00:40 | 1.43 | 1.438 | 4.196% | 0 | 0 | 1.9288e-08 | -1.9288e-08 | -1.167e-23 | 0.1438 | 0.060336
|  | 2012-05-21 00:50 | 1.51 | 1.5531 | 2.649% | 0 | 0 | 1.6078e-06 | -1.6078e-06 | -1.3773e-23 | 0.15531 | 0.041141
|  | 2012-05-21 01:00 | 1.53 | 1.4495 | 4.575% | 0 | 0 | 3.2693e-08 | -3.2693e-08 | -1.4018e-23 | 0.14495 | 0.066319
|  | 2012-05-21 01:10 | 1.42 | 1.3927 | 5.634% | 0 | 0 | 1.9495e-09 | -1.9495e-09 | -3.0022e-21 | 0.13927 | 0.078461
|  | 2012-05-21 01:20 | 1.14 | 1.1954 | 5.263% | 0 | 0 | 3.2038e-16 | -3.2038e-16 | -5.2202e-24 | 0.11954 | 0.062915
|  | 2012-05-21 01:30 | 1.14 | 1.1255 | 13.16% | 0 | 0 | -2.8355e-13 | -4.8758e-20 | -2.8355e-13 | 0.11255 | 0.14809
|  | 2012-05-21 01:40 | 0.78 | 0.85121 | 7.692% | 0 | 0 | 1.6837e-26 | -1.8031e-26 | -1.1935e-27 | 0.085121 | 0.065477
|  | 2012-05-21 01:50 | 0.6 | 0.68631 | 13.33% | 0 | 0 | -4.2752e-29 | -1.9996e-32 | -4.2772e-29 | 0.068631 | 0.091508
|  | 2012-05-21 02:00 | 0.47 | 0.50476 | 6.383% | 0 | 0 | 1.3358e-54 | -1.3358e-54 | 1.8048e-90 | 0.050476 | 0.032218
|  | 2012-05-21 02:10 | 0.32 | 0.38095 | 46.88% | 0 | 0 | -4.4137e-24 | 1.4102e-96 | -4.4137e-24 | 0.038095 | 0.17857
|  | 2012-05-21 02:20 | 0.75 | 0.78756 | 5.333% | 0 | 0 | 5.1968e-28 | -5.1968e-28 | -2.4464e-36 | 0.078756 | 0.042003
|  | 2012-05-21 02:30 | 0.66 | 0.75897 | 9.091% | 0 | 0 | 5.0414e-29 | -5.8069e-29 | -7.6551e-30 | 0.075897 | 0.068998
|  | 2012-05-21 02:40 | 0.61 | 0.64873 | 14.75% | 0 | 0 | -1.6705e-29 | -5.0992e-35 | -1.6705e-29 | 0.064873 | 0.095714
|  | 2012-05-21 02:50 | 0.75 | 0.7287 | 10.67% | 0 | 0 | -1.1855e-29 | -3.3676e-30 | -1.5222e-29 | 0.07287 | 0.077728
|  | 2012-05-21 03:00 | 0.54 | 0.75503 | 29.63% | 0 | 0 | -7.469e-12 | -4.1415e-29 | -7.469e-12 | 0.075503 | 0.22371
|  | 2012-05-21 03:10 | 0.66 | 0.77099 | 25.76% | 0 | 0 | -1.0489e-13 | -1.5398e-28 | -1.0489e-13 | 0.077099 | 0.19859
|  | 2012-05-21 03:20 | 0.6 | 0.75402 | 15% | 0 | 0 | -9.5241e-27 | -3.7909e-29 | -9.562e-27 | 0.075402 | 0.1131
|  | 2012-05-21 03:40 | 1.26 | 1.2644 | 10.32% | 0 | 0 | -7.2451e-13 | -2.7337e-13 | -9.9788e-13 | 0.12644 | 0.13046
|  | 2012-05-21 03:50 | 0.91 | 0.94727 | 31.87% | 0 | 0 | -4.2261e-07 | -3.7369e-25 | -4.2261e-07 | 0.094727 | 0.30188
|  | 2012-05-21 04:00 | 0.96 | 0.96418 | 20.83% | 0 | 0 | -6.5752e-11 | -5.2822e-25 | -6.5752e-11 | 0.096418 | 0.20087
|  | 2012-05-21 04:10 | 1.34 | 1.3789 | 16.42% | 0 | 0 | -4.5873e-06 | -8.9803e-10 | -4.5882e-06 | 0.13789 | 0.22638
|  | 2012-05-21 04:20 | 1.17 | 1.417 | 22.22% | 0 | 0 | -9.7669e-05 | -6.9687e-09 | -9.7676e-05 | 0.1417 | 0.31488
|  | 2012-05-21 06:10 | 1.27 | 1.242 | 35.43% | 0 | 0 | -0.00011118 | -3.6531e-14 | -0.00011118 | 0.1242 | 0.44008
|  | 2012-05-21 06:20 | 1.13 | 1.3453 | 40.71% | 0 | 0 | 0.0044636 | -1.1623e-10 | 0.0044636 | 0.13453 | 0.54765
|  | 2012-05-21 06:30 | 1.45 | 1.3634 | 24.83% | 0 | 0 | -9.7268e-05 | -3.598e-10 | -9.7269e-05 | 0.13634 | 0.33849
|  | 2012-05-21 07:00 | 2.47 | 2.5155 | 44.13% | 0 | 0 | 13.1882 | 0.053564 | 13.2417 | 0.25155 | 1.1101
|  | 2012-05-21 07:10 | 3.02 | 3.0283 | 23.18% | 1.82 | 2.73 | 10.9011 | 3.7429 | 11.9139 | 0.30283 | 0.70193
|  | 2012-05-21 07:20 | 3.8 | 3.7855 | 21.32% | 72.8 | 71.89 | 95.8543 | 31.3761 | 55.3404 | 0.37855 | 0.8069
|  | 2012-05-21 07:30 | 4.07 | 4.0516 | 15.23% | 98.63 | 96.45 | 108.4061 | 55.7976 | 67.7536 | 0.40516 | 0.6172
|  | 2012-05-21 07:40 | 3.47 | 3.4933 | 13.83% | 42.77 | 44.59 | 48.8555 | 15.6722 | 19.9377 | 0.34933 | 0.48322
|  | 2012-05-21 07:50 | 3.48 | 3.5181 | 15.8% | 43.68 | 47.32 | 54.8711 | 16.6466 | 24.1978 | 0.35181 | 0.55601
|  | 2012-05-21 08:00 | 3.64 | 3.6294 | 9.066% | 58.24 | 57.33 | 56.1902 | 21.7458 | 20.606 | 0.36294 | 0.32903
|  | 2012-05-21 08:10 | 2.93 | 2.9143 | 9.215% | 0 | 0 | -0.24683 | 2.1417 | 1.8949 | 0.29143 | 0.26856
|  | 2012-05-21 08:20 | 2.42 | 2.4213 | 17.36% | 0 | 0 | 0.42855 | 0.0058002 | 0.43435 | 0.24213 | 0.42023
|  | 2012-05-21 08:30 | 2.18 | 2.2456 | 10.55% | 0 | 0 | 0.00049713 | -0.006288 | -0.0057909 | 0.22456 | 0.23692
|  | 2012-05-21 08:40 | 2.51 | 2.5273 | 15.94% | 0 | 0 | 0.57899 | 0.064372 | 0.64336 | 0.25273 | 0.40276
|  | 2012-05-21 08:50 | 2.51 | 2.4556 | 14.34% | 0 | 0 | 0.22303 | 0.016907 | 0.23994 | 0.24556 | 0.3522
|  | 2012-05-21 09:40 | 0.56 | 0.52549 | 33.93% | 0 | 0 | -6.8684e-21 | -2.2517e-50 | -6.8684e-21 | 0.052549 | 0.17829
|  | 2012-05-21 09:50 | 0.47 | 0.44132 | 61.7% | 0 | 0 | -4.1173e-12 | -9.7866e-73 | -4.1173e-12 | 0.044132 | 0.2723
|  | 2012-05-21 10:00 | 1.12 | 1.151 | 25% | 0 | 0 | -3.0401e-06 | -1.5574e-18 | -3.0401e-06 | 0.1151 | 0.28774
|  | 2012-05-21 10:30 | 1.28 | 1.3045 | 26.56% | 0 | 0 | -7.1226e-05 | -6.8001e-12 | -7.1226e-05 | 0.13045 | 0.3465
|  | 2012-05-21 11:10 | 2.75 | 2.7509 | 13.45% | 0 | 0 | 0.79043 | 0.7234 | 1.5138 | 0.27509 | 0.37012
|  | 2012-05-21 11:20 | 2.25 | 2.3216 | 22.67% | 0 | 0 | 0.68771 | -0.005865 | 0.68185 | 0.23216 | 0.52624
|  | 2012-05-21 11:30 | 2.48 | 2.4965 | 14.52% | 0 | 0 | 0.31892 | 0.038946 | 0.35786 | 0.24965 | 0.36239
|  | 2012-05-21 12:00 | 2.13 | 2.1712 | 21.6% | 0 | 0 | 0.1974 | -0.0050607 | 0.19234 | 0.21712 | 0.46889
|  | 2012-05-21 12:10 | 2.28 | 2.3394 | 20.61% | 0 | 0 | 0.52046 | -0.0051343 | 0.51532 | 0.23394 | 0.48224
|  | 2012-05-21 12:20 | 2.44 | 2.4442 | 15.98% | 0 | 0 | 0.34833 | 0.012591 | 0.36092 | 0.24442 | 0.39067
|  | 2012-05-21 12:30 | 2.44 | 2.459 | 18.03% | 0 | 0 | 0.63103 | 0.018344 | 0.64938 | 0.2459 | 0.44343
|  | 2012-05-21 12:40 | 1.65 | 1.6539 | 22.42% | 0 | 0 | -0.00054909 | -2.2957e-05 | -0.00057204 | 0.16539 | 0.37086
|  | 2012-05-21 12:50 | 1.68 | 1.7185 | 31.55% | 0 | 0 | 0.042572 | -8.2416e-05 | 0.04249 | 0.17185 | 0.54215
|  | 2012-05-21 13:00 | 2.24 | 2.2318 | 29.91% | 0 | 0 | 1.2627 | -0.0061159 | 1.2566 | 0.22318 | 0.66755
|  | 2012-05-21 13:10 | 1.94 | 1.8932 | 36.08% | 0 | 0 | 0.44171 | -0.00084337 | 0.44087 | 0.18932 | 0.68312
|  | 2012-05-21 13:20 | 1.76 | 1.7931 | 34.66% | 0 | 0 | 0.1703 | -0.00026371 | 0.17004 | 0.17931 | 0.62149
|  | 2012-05-21 14:00 | 1.77 | 1.8453 | 27.68% | 0 | 0 | 0.054515 | -0.00050725 | 0.054008 | 0.18453 | 0.51084
|  | 2012-05-21 14:20 | 2.56 | 2.661 | 28.91% | 0 | 0 | 6.0835 | 0.32582 | 6.4093 | 0.2661 | 0.76921
|  | 2012-05-21 14:30 | 3 | 3.0111 | 17.67% | 0 | 0.91 | 4.3989 | 3.4687 | 6.9575 | 0.30111 | 0.53197
|  | 2012-05-21 14:40 | 2.06 | 2.189 | 37.86% | 0 | 0 | 2.5885 | -0.0053992 | 2.5831 | 0.2189 | 0.82883
|  | 2012-05-21 15:40 | 2.63 | 2.5779 | 12.17% | 0 | 0 | 0.20634 | 0.12913 | 0.33547 | 0.25779 | 0.31367
|  | 2012-05-21 17:00 | 1.94 | 1.9579 | 41.75% | 0 | 0 | 1.3162 | -0.0014913 | 1.3147 | 0.19579 | 0.81746
|  | 2012-05-21 17:10 | 2.17 | 2.152 | 24.42% | 0 | 0 | 0.32736 | -0.0046867 | 0.32267 | 0.2152 | 0.5256
|  | 2012-05-21 17:20 | 2.1 | 2.0941 | 15.71% | 0 | 0 | 0.0064033 | -0.0035802 | 0.0028231 | 0.20941 | 0.32908
|  | 2012-05-21 17:30 | 1.57 | 1.5318 | 27.39% | 0 | 0 | -7.5026e-05 | -8.0537e-07 | -7.5832e-05 | 0.15318 | 0.41953
|  | 2012-05-21 17:40 | 1.24 | 1.2844 | 21.77% | 0 | 0 | -1.1032e-05 | -1.4329e-12 | -1.1032e-05 | 0.12844 | 0.27966
|  | 2012-05-21 17:50 | 1.18 | 1.2014 | 51.69% | 0 | 0 | 0.0086225 | -6.1567e-16 | 0.0086225 | 0.12014 | 0.62105
|  | 2012-05-21 18:00 | 1.59 | 1.6294 | 45.91% | 0 | 0 | 0.29097 | -1.309e-05 | 0.29095 | 0.16294 | 0.74811
|  | 2012-05-21 18:20 | 0.65 | 0.7663 | 43.08% | 0 | 0 | -1.68e-07 | -1.062e-28 | -1.68e-07 | 0.07663 | 0.3301
|  | 2012-05-21 18:30 | 1.52 | 1.6301 | 30.92% | 0 | 0 | 0.011933 | -1.3312e-05 | 0.011919 | 0.16301 | 0.50406
|  | 2012-05-21 18:40 | 2 | 2.0448 | 12.5% | 0 | 0 | -0.00040289 | -0.0027208 | -0.0031237 | 0.20448 | 0.2556
|  | 2012-05-21 18:50 | 2.35 | 2.3638 | 8.936% | 0 | 0 | -0.004417 | -0.0034242 | -0.0078412 | 0.23638 | 0.21123
|  | 2012-05-21 19:00 | 3 | 2.9842 | 5% | 0 | 0 | -1.697 | 3.0619 | 1.3649 | 0.29842 | 0.14921
|  | 2012-05-21 19:10 | 2.79 | 2.7424 | 7.885% | 0 | 0 | -0.3704 | 0.67561 | 0.30521 | 0.27424 | 0.21624
|  | 2012-05-21 19:20 | 2.73 | 2.7387 | 3.297% | 0 | 0 | -0.67445 | 0.65559 | -0.018854 | 0.27387 | 0.090286
|  | 2012-05-21 19:30 | 3.04 | 3.0412 | 3.618% | 3.64 | 3.64 | 1.4667 | 3.9556 | 1.7823 | 0.30412 | 0.11004
|  | 2012-05-21 19:40 | 2.88 | 2.9257 | 7.292% | 0 | 0 | -0.85817 | 2.2778 | 1.4196 | 0.29257 | 0.21333
|  | 2012-05-21 19:50 | 3.36 | 3.339 | 5.357% | 32.76 | 30.94 | 29.8472 | 10.5962 | 9.5034 | 0.3339 | 0.17887
|  | 2012-05-21 20:00 | 2.81 | 2.877 | 11.39% | 0 | 0 | 0.41747 | 1.7282 | 2.1456 | 0.2877 | 0.32763
|  | 2012-05-21 20:10 | 3.26 | 3.3083 | 7.362% | 23.66 | 28.21 | 27.3945 | 9.7484 | 8.9329 | 0.33083 | 0.24356
|  | 2012-05-21 22:30 | 4.88 | 4.8837 | 2.869% | 186.92 | 186.92 | 187.6213 | 175.9465 | 176.6478 | 0.48837 | 0.1401
|  | 2012-05-21 23:20 | 4.82 | 4.748 | 2.075% | 180.38 | 172.75 | 172.3229 | 154.4111 | 153.984 | 0.4748 | 0.098506
|  | 2012-05-21 23:50 | 4.35 | 4.4047 | 3.908% | 129.15 | 134.6 | 128.9646 | 101.8316 | 96.1961 | 0.44047 | 0.17214
|  | 2012-05-22 00:10 | 4.15 | 4.1671 | 3.614% | 107.35 | 109.53 | 97.4567 | 69.4321 | 57.3588 | 0.41671 | 0.15062
|  | 2012-05-22 00:20 | 4.57 | 4.5307 | 7.659% | 153.13 | 148.77 | 146.6145 | 120.6267 | 118.4712 | 0.45307 | 0.34699
|  | 2012-05-22 00:30 | 4.71 | 4.627 | 1.699% | 168.39 | 159.67 | 157.8192 | 135.4498 | 133.599 | 0.4627 | 0.078591
|  | 2012-05-22 00:40 | 4.68 | 4.7128 | 2.778% | 165.12 | 168.39 | 167.5739 | 148.8712 | 148.0551 | 0.47128 | 0.13091
|  | 2012-05-22 00:50 | 4.86 | 4.923 | 3.704% | 184.74 | 191.28 | 191.9894 | 182.232 | 182.9414 | 0.4923 | 0.18233
|  | 2012-05-22 01:00 | 5.41 | 5.405 | 4.991% | 266.42 | 264.8 | 263.2432 | 260.6292 | 259.0724 | 0.5405 | 0.26975
|  | 2012-05-22 01:50 | 6.97 | 6.7176 | 4.161% | 581.22 | 524.72 | 511.7648 | 523.2623 | 510.3071 | 0.67176 | 0.2795
|  | 2012-05-22 02:00 | 7.05 | 6.7014 | 3.121% | 603.05 | 520.2 | 506.4372 | 519.3682 | 505.6055 | 0.67014 | 0.20912
|  | 2012-05-22 02:10 | 7.12 | 6.786 | 2.528% | 624.12 | 540.54 | 524.8409 | 539.9734 | 524.2743 | 0.6786 | 0.17156
|  | 2012-05-22 02:20 | 7.1 | 6.9991 | 5.493% | 618.1 | 588 | 575.5513 | 594.1002 | 581.6515 | 0.69991 | 0.38446
|  | 2012-05-22 02:30 | 6.81 | 6.6628 | 5.874% | 545.06 | 511.16 | 501.1607 | 510.1462 | 500.1469 | 0.66628 | 0.39136
|  | 2012-05-22 03:10 | 7.13 | 7.0137 | 5.33% | 627.13 | 591.01 | 578.1497 | 597.9283 | 585.068 | 0.70137 | 0.3738
|  | 2012-05-22 05:20 | 3.75 | 3.6874 | 21.33% | 68.25 | 62.79 | 84.6796 | 24.9556 | 46.8452 | 0.36874 | 0.78665
|  | 2012-05-22 14:20 | 3.83 | 3.8184 | 13.32% | 75.53 | 74.62 | 81.4022 | 33.8355 | 40.6176 | 0.38184 | 0.50845
|  | 2012-05-22 14:30 | 3.97 | 3.8933 | 11.84% | 88.27 | 80.99 | 84.9693 | 40.0238 | 44.0031 | 0.38933 | 0.46092
|  | 2012-05-22 14:40 | 3.86 | 3.8724 | 16.84% | 78.26 | 79.17 | 94.1669 | 38.2158 | 53.2126 | 0.38724 | 0.65209
|  | 2012-05-22 14:50 | 4.21 | 4.1994 | 10.45% | 113.89 | 112.8 | 113.7434 | 73.5305 | 74.4739 | 0.41994 | 0.43889
|  | 2012-05-22 15:00 | 4.23 | 4.1887 | 9.929% | 116.07 | 111.71 | 111.5609 | 72.1561 | 72.007 | 0.41887 | 0.4159
|  | 2012-05-22 15:10 | 4.11 | 4.1732 | 12.65% | 102.99 | 109.53 | 115.2754 | 70.1974 | 75.9428 | 0.41732 | 0.528
|  | 2012-05-22 15:20 | 4.47 | 4.3763 | 11.63% | 142.23 | 132.42 | 135.1939 | 97.7219 | 100.4958 | 0.43763 | 0.5091
|  | 2012-05-22 15:30 | 4.46 | 4.4385 | 8.072% | 141.14 | 138.96 | 136.5065 | 106.7914 | 104.3379 | 0.44385 | 0.35826
|  | 2012-05-22 15:40 | 4.9 | 4.9264 | 6.327% | 189.1 | 192.37 | 192.4223 | 182.7702 | 182.8225 | 0.49264 | 0.31167
|  | 2012-05-22 15:50 | 4.54 | 4.5274 | 7.489% | 149.86 | 148.77 | 146.4752 | 120.1312 | 117.8364 | 0.45274 | 0.33906
|  | 2012-05-22 16:00 | 4.85 | 4.8752 | 9.278% | 183.65 | 186.92 | 186.7114 | 174.5958 | 174.3872 | 0.48752 | 0.45234
|  | 2012-05-22 16:10 | 5.29 | 5.2563 | 8.696% | 246.98 | 242.12 | 241.7395 | 236.0355 | 235.6549 | 0.52563 | 0.45707
|  | 2012-05-22 16:20 | 5.73 | 5.7224 | 7.853% | 318.26 | 316.64 | 313.9551 | 315.5017 | 312.8168 | 0.57224 | 0.4494
|  | 2012-05-22 16:30 | 5.32 | 5.384 | 6.767% | 251.84 | 261.56 | 260.3444 | 257.1272 | 255.9116 | 0.5384 | 0.36433
|  | 2012-05-22 16:40 | 5.07 | 5.0882 | 8.284% | 211.34 | 214.58 | 214.4067 | 208.7376 | 208.5643 | 0.50882 | 0.4215
|  | 2012-05-22 16:50 | 5.84 | 5.876 | 7.363% | 336.08 | 342.56 | 338.4299 | 343.6616 | 339.5315 | 0.5876 | 0.43265
|  | 2012-05-22 17:00 | 6.13 | 6.091 | 5.383% | 391.38 | 382.34 | 373.9972 | 385.2713 | 376.9285 | 0.6091 | 0.3279
|  | 2012-05-22 17:10 | 5.81 | 5.8318 | 6.54% | 331.22 | 334.46 | 329.4321 | 335.4399 | 330.412 | 0.58318 | 0.38143
|  | 2012-05-22 17:20 | 5.76 | 5.765 | 4.861% | 323.12 | 324.74 | 318.3174 | 323.1979 | 316.7753 | 0.5765 | 0.28024
|  | 2012-05-22 17:30 | 5.63 | 5.6426 | 5.861% | 302.06 | 303.68 | 299.6609 | 301.3254 | 297.3063 | 0.56426 | 0.33074
|  | 2012-05-22 17:40 | 5.71 | 5.7124 | 9.282% | 315.02 | 315.02 | 314.095 | 313.7048 | 312.7798 | 0.57124 | 0.53022
|  | 2012-05-22 17:50 | 5.17 | 5.1468 | 11.41% | 227.54 | 224.3 | 224.9496 | 218.2104 | 218.8601 | 0.51468 | 0.58735
|  | 2012-05-22 18:00 | 5.99 | 5.8534 | 5.175% | 360.38 | 337.7 | 330.6343 | 339.4434 | 332.3777 | 0.58534 | 0.30293
|  | 2012-05-22 18:10 | 5.98 | 5.954 | 4.013% | 358.76 | 353.9 | 344.1868 | 358.4536 | 348.7404 | 0.5954 | 0.23896
|  | 2012-05-22 18:20 | 6.45 | 6.3908 | 3.876% | 463.7 | 450.14 | 439.4501 | 448.0314 | 437.3414 | 0.63908 | 0.24771
|  | 2012-05-22 18:30 | 6.62 | 6.627 | 3.927% | 502.12 | 504.38 | 492.1485 | 501.667 | 489.4355 | 0.6627 | 0.26027
|  | 2012-05-22 18:40 | 6.29 | 6.2315 | 6.518% | 427.54 | 413.98 | 406.9193 | 413.9638 | 406.9031 | 0.62315 | 0.40619
|  | 2012-05-22 18:50 | 5.83 | 5.8737 | 4.46% | 334.46 | 340.94 | 332.6864 | 343.2394 | 334.9858 | 0.58737 | 0.26195
|  | 2012-05-22 22:00 | 7.2 | 7.0538 | 10.28% | 648.2 | 603.05 | 604.0421 | 608.5093 | 609.5014 | 0.70538 | 0.72497
|  | 2012-05-22 22:20 | 7.16 | 7.0113 | 12.99% | 636.16 | 591.01 | 602.7492 | 597.3059 | 609.0451 | 0.70113 | 0.91069
|  | 2012-05-22 22:30 | 9.26 | 9.0521 | 13.82% | 1355.06 | 1275.05 | 1275.9727 | 1279.8926 | 1280.8154 | 0.90521 | 1.2513
|  | 2012-05-22 22:40 | 8.31 | 8.0921 | 30.2% | 1002.77 | 922.03 | 994.9132 | 924.3226 | 997.2057 | 0.80921 | 2.4442
|  | 2012-05-22 22:50 | 6.53 | 6.6009 | 13.94% | 481.78 | 497.6 | 510.8267 | 495.5628 | 508.7895 | 0.66009 | 0.91988
|  | 2012-05-22 23:00 | 8.18 | 8.3444 | 12.47% | 955.06 | 1013.78 | 1025.518 | 1013.1011 | 1024.8391 | 0.83444 | 1.0405
|  | 2012-05-22 23:10 | 9.42 | 9.269 | 13.27% | 1416.02 | 1358.87 | 1352.6054 | 1363.2575 | 1356.9929 | 0.9269 | 1.23
|  | 2012-05-22 23:20 | 8.51 | 8.4004 | 15.28% | 1076.17 | 1035.8 | 1058.6874 | 1033.3501 | 1056.2375 | 0.84004 | 1.2832
|  | 2012-05-22 23:30 | 9.43 | 9.316 | 12.41% | 1419.83 | 1377.92 | 1372.6233 | 1381.1854 | 1375.8887 | 0.9316 | 1.1559
|  | 2012-05-22 23:40 | 8.76 | 8.6592 | 13.24% | 1167.92 | 1131.22 | 1142.3882 | 1129.3915 | 1140.5597 | 0.86592 | 1.1467
|  | 2012-05-22 23:50 | 7.36 | 7.334 | 13.59% | 696.36 | 687.33 | 703.5755 | 685.7999 | 702.0453 | 0.7334 | 0.99646
|  | 2012-05-23 | 8.13 | 7.9381 | 11.44% | 936.71 | 870.94 | 878.0314 | 872.3671 | 879.4585 | 0.79381 | 0.90805
|  | 2012-05-23 00:10 | 9.02 | 8.8815 | 15.63% | 1263.62 | 1211.96 | 1219.3401 | 1214.1515 | 1221.5316 | 0.88815 | 1.3883
|  | 2012-05-23 00:20 | 10.25 | 9.9604 | 10.05% | 1703.75 | 1621.76 | 1621.2664 | 1611.3903 | 1610.8967 | 0.99604 | 1.0009
|  | 2012-05-23 00:30 | 10 | 9.8483 | 10.3% | 1637 | 1579.85 | 1577.2613 | 1574.1889 | 1571.6002 | 0.98483 | 1.0144
|  | 2012-05-23 00:40 | 10.48 | 10.2552 | 11.74% | 1765.16 | 1706.42 | 1682.2277 | 1701.2351 | 1677.0428 | 1.0255 | 1.2036
|  | 2012-05-23 00:50 | 10.2 | 10.2206 | 11.96% | 1690.4 | 1695.74 | 1669.1358 | 1691.3471 | 1664.7429 | 1.0221 | 1.2225
|  | 2012-05-23 01:00 | 10.45 | 10.2845 | 11% | 1757.15 | 1711.76 | 1697.4714 | 1709.4906 | 1695.2019 | 1.0285 | 1.1318
|  | 2012-05-23 01:10 | 10.33 | 10.2919 | 12.1% | 1725.11 | 1714.43 | 1684.3741 | 1711.5585 | 1681.5025 | 1.0292 | 1.2454
|  | 2012-05-23 01:20 | 10.77 | 10.4792 | 9.842% | 1842.59 | 1765.16 | 1767.6943 | 1760.884 | 1763.4184 | 1.0479 | 1.0314
|  | 2012-05-23 01:30 | 10.66 | 10.3191 | 9.662% | 1813.22 | 1722.44 | 1727.3421 | 1719.0478 | 1723.9499 | 1.0319 | 0.99706
|  | 2012-05-23 01:40 | 10.81 | 10.555 | 10.55% | 1853.27 | 1786.52 | 1777.4466 | 1779.2878 | 1770.2145 | 1.0555 | 1.1131
|  | 2012-05-23 01:50 | 10.42 | 10.14 | 10.08% | 1749.14 | 1674.38 | 1673.4218 | 1667.5797 | 1666.6215 | 1.014 | 1.0218
|  | 2012-05-23 02:00 | 9.77 | 9.5462 | 11.26% | 1549.37 | 1465.55 | 1459.5719 | 1467.3258 | 1461.3477 | 0.95462 | 1.0748
|  | 2012-05-23 02:10 | 9.58 | 9.3453 | 10.54% | 1476.98 | 1389.35 | 1388.3064 | 1392.2842 | 1391.2407 | 0.93453 | 0.98525
|  | 2012-05-23 02:20 | 9.76 | 9.4945 | 11.27% | 1545.56 | 1442.69 | 1437.5218 | 1448.2613 | 1443.0931 | 0.94945 | 1.0701
|  | 2012-05-23 02:30 | 9.72 | 9.4913 | 9.568% | 1530.32 | 1442.69 | 1444.1683 | 1447.0863 | 1448.5646 | 0.94913 | 0.90812
|  | 2012-05-23 02:40 | 8.96 | 8.7402 | 13.62% | 1241.32 | 1160.58 | 1170.963 | 1160.0849 | 1170.4679 | 0.87402 | 1.1901
|  | 2012-05-23 02:50 | 8.73 | 8.6984 | 15.92% | 1156.91 | 1145.9 | 1161.5346 | 1144.2367 | 1159.8713 | 0.86984 | 1.385
|  | 2012-05-23 03:00 | 8.11 | 7.9911 | 14.06% | 929.37 | 885.99 | 906.9962 | 890.046 | 911.0522 | 0.79911 | 1.1233
|  | 2012-05-23 03:10 | 7.62 | 7.5514 | 16.67% | 774.62 | 753.55 | 788.1647 | 749.7946 | 784.4092 | 0.75514 | 1.2586
|  | 2012-05-23 03:20 | 6.96 | 7.1456 | 16.81% | 578.96 | 633.15 | 664.9708 | 633.2198 | 665.0407 | 0.71456 | 1.2012
|  | 2012-05-23 03:30 | 6.44 | 6.6394 | 14.6% | 461.44 | 506.64 | 522.747 | 504.5928 | 520.6997 | 0.66394 | 0.9691
|  | 2012-05-23 03:40 | 6.58 | 6.7779 | 14.89% | 493.08 | 538.28 | 556.8202 | 537.9715 | 556.5118 | 0.67779 | 1.0095
|  | 2012-05-23 03:50 | 6.46 | 6.74 | 16.25% | 465.96 | 529.24 | 553.5369 | 528.7085 | 553.0055 | 0.674 | 1.0955
|  | 2012-05-23 04:00 | 6.17 | 6.4111 | 14.59% | 400.42 | 454.66 | 468.7881 | 452.4933 | 466.6215 | 0.64111 | 0.93517
|  | 2012-05-23 04:10 | 7.36 | 7.5623 | 15.62% | 696.36 | 756.56 | 785.2849 | 753.096 | 781.8209 | 0.75623 | 1.1816
|  | 2012-05-23 04:20 | 8.87 | 8.8467 | 10.94% | 1208.29 | 1200.95 | 1203.5244 | 1200.7995 | 1203.3739 | 0.88467 | 0.96745
|  | 2012-05-23 04:30 | 9.55 | 9.5512 | 6.492% | 1465.55 | 1465.55 | 1476.1908 | 1469.1753 | 1479.8161 | 0.95512 | 0.62008
|  | 2012-05-23 04:40 | 9.24 | 9.2322 | 7.792% | 1347.44 | 1343.63 | 1342.9428 | 1349.2078 | 1348.5206 | 0.92322 | 0.7194
|  | 2012-05-23 04:50 | 8.63 | 8.6719 | 10.78% | 1120.21 | 1134.89 | 1137.8305 | 1134.198 | 1137.1386 | 0.86719 | 0.93452
|  | 2012-05-23 05:00 | 7.06 | 7.1849 | 17.56% | 606.06 | 642.18 | 678.6519 | 643.9654 | 680.4373 | 0.71849 | 1.2619
|  | 2012-05-23 05:10 | 6.28 | 6.2982 | 15.61% | 425.28 | 429.8 | 446.4048 | 428.0168 | 444.6216 | 0.62982 | 0.98283
|  | 2012-05-23 05:20 | 6.34 | 6.5177 | 18.45% | 438.84 | 479.52 | 510.8849 | 476.3652 | 507.7301 | 0.65177 | 1.2028
|  | 2012-05-23 05:30 | 7.09 | 7.1277 | 11.85% | 615.09 | 627.13 | 634.3935 | 628.3403 | 635.6038 | 0.71277 | 0.84446
|  | 2012-05-23 05:40 | 7.07 | 7.1446 | 12.45% | 609.07 | 630.14 | 640.0582 | 632.9315 | 642.8498 | 0.71446 | 0.88928
|  | 2012-05-23 05:50 | 6.46 | 6.5745 | 15.02% | 465.96 | 490.82 | 508.036 | 489.4208 | 506.6368 | 0.65745 | 0.98719
|  | 2012-05-23 06:00 | 6.67 | 6.7461 | 12.89% | 513.42 | 531.5 | 541.5902 | 530.1771 | 540.2673 | 0.67461 | 0.86981
|  | 2012-05-23 06:10 | 5.91 | 6.0447 | 21.83% | 347.42 | 371.04 | 407.9351 | 376.0802 | 412.9752 | 0.60447 | 1.3194
|  | 2012-05-23 06:20 | 5.57 | 5.5843 | 16.88% | 292.34 | 293.96 | 305.4057 | 291.1389 | 302.5846 | 0.55843 | 0.94241
|  | 2012-05-23 06:30 | 4.41 | 4.46 | 15.87% | 135.69 | 141.14 | 151.1546 | 109.9851 | 119.9997 | 0.446 | 0.70794
|  | 2012-05-23 06:40 | 3.91 | 3.9281 | 16.11% | 82.81 | 84.63 | 98.3695 | 43.177 | 56.9166 | 0.39281 | 0.63291
|  | 2012-05-23 06:50 | 3.99 | 3.9376 | 12.03% | 90.09 | 85.54 | 90.0586 | 44.0748 | 48.5935 | 0.39376 | 0.4737
|  | 2012-05-23 07:00 | 3.37 | 3.4535 | 20.77% | 33.67 | 40.95 | 55.452 | 14.2103 | 28.7123 | 0.34535 | 0.71734
|  | 2012-05-23 07:10 | 3.25 | 3.2381 | 20.62% | 22.75 | 21.84 | 30.968 | 7.9647 | 17.0927 | 0.32381 | 0.66755
|  | 2012-05-23 07:20 | 2.58 | 2.5945 | 22.48% | 0 | 0 | 2.3766 | 0.15814 | 2.5348 | 0.25945 | 0.58326
|  | 2012-05-23 07:30 | 2.36 | 2.3709 | 19.92% | 0 | 0 | 0.54958 | -0.0027335 | 0.54684 | 0.23709 | 0.47217
|  | 2012-05-23 07:40 | 2.28 | 2.3448 | 17.54% | 0 | 0 | 0.26096 | -0.0048327 | 0.25613 | 0.23448 | 0.41137
|  | 2012-05-23 07:50 | 2.14 | 2.1899 | 27.57% | 0 | 0 | 0.72566 | -0.0054169 | 0.72024 | 0.21899 | 0.60376
|  | 2012-05-23 08:00 | 2.25 | 2.2927 | 17.33% | 0 | 0 | 0.15982 | -0.0064156 | 0.1534 | 0.22927 | 0.3974
|  | 2012-05-23 08:10 | 1.82 | 1.8182 | 26.92% | 0 | 0 | 0.032062 | -0.00036639 | 0.031696 | 0.18182 | 0.48952
|  | 2012-05-23 08:20 | 2.23 | 2.284 | 22.87% | 0 | 0 | 0.57068 | -0.006467 | 0.56421 | 0.2284 | 0.52234
|  | 2012-05-23 08:30 | 2.16 | 2.1449 | 16.67% | 0 | 0 | 0.025081 | -0.0045482 | 0.020532 | 0.21449 | 0.35748
|  | 2012-05-23 08:40 | 2.15 | 2.1798 | 22.79% | 0 | 0 | 0.28092 | -0.0052261 | 0.27569 | 0.21798 | 0.49679
|  | 2012-05-23 08:50 | 2.44 | 2.4952 | 22.95% | 0 | 0 | 1.7071 | 0.038071 | 1.7452 | 0.24952 | 0.57267
|  | 2012-05-23 09:00 | 2.31 | 2.3073 | 19.48% | 0 | 0 | 0.3268 | -0.0062219 | 0.32058 | 0.23073 | 0.44947
|  | 2012-05-23 09:10 | 2.55 | 2.6003 | 14.9% | 0 | 0 | 0.6535 | 0.16946 | 0.82296 | 0.26003 | 0.3875
|  | 2012-05-23 09:20 | 2.56 | 2.4989 | 21.48% | 0 | 0 | 1.4096 | 0.040621 | 1.4502 | 0.24989 | 0.53687
|  | 2012-05-23 09:30 | 2.6 | 2.576 | 18.85% | 0 | 0 | 1.3095 | 0.12597 | 1.4355 | 0.2576 | 0.48547
|  | 2012-05-23 09:40 | 2.09 | 2.1319 | 24.4% | 0 | 0 | 0.2828 | -0.0042961 | 0.2785 | 0.21319 | 0.52023
|  | 2012-05-23 10:00 | 2.22 | 2.2284 | 37.84% | 0 | 0 | 3.0489 | -0.0060673 | 3.0428 | 0.22284 | 0.84317
|  | 2012-05-23 10:10 | 1.32 | 1.3034 | 59.85% | 0 | 0 | 0.11888 | -6.2797e-12 | 0.11888 | 0.13034 | 0.78008
|  | 2012-05-23 10:20 | 2.79 | 2.7407 | 28.67% | 0 | 0 | 7.4507 | 0.66636 | 8.117 | 0.27407 | 0.78585
|  | 2012-05-23 10:30 | 2.89 | 2.8741 | 29.41% | 0 | 0 | 11.0573 | 1.6987 | 12.7559 | 0.28741 | 0.84532
|  | 2012-05-23 10:40 | 3.47 | 3.4515 | 17.87% | 42.77 | 40.95 | 50.5405 | 14.1399 | 23.7304 | 0.34515 | 0.61669
|  | 2012-05-23 10:50 | 2.77 | 2.7213 | 19.13% | 0 | 0 | 2.2894 | 0.56687 | 2.8563 | 0.27213 | 0.52068
|  | 2012-05-23 11:00 | 2.77 | 2.6949 | 27.44% | 0 | 0 | 5.8027 | 0.44934 | 6.252 | 0.26949 | 0.73939
|  | 2012-05-23 11:10 | 2.87 | 2.786 | 23.34% | 0 | 0 | 4.766 | 0.9463 | 5.7123 | 0.2786 | 0.6504
|  | 2012-05-23 11:20 | 2.92 | 2.8038 | 18.49% | 0 | 0 | 2.5963 | 1.0748 | 3.6712 | 0.28038 | 0.51851
|  | 2012-05-23 11:30 | 3.01 | 3.0585 | 14.29% | 0.91 | 5.46 | 7.2335 | 4.2501 | 6.0236 | 0.30585 | 0.43692
|  | 2012-05-23 11:40 | 3.23 | 3.1947 | 15.17% | 20.93 | 17.29 | 20.1938 | 6.9601 | 9.8639 | 0.31947 | 0.48465
|  | 2012-05-23 11:50 | 2.96 | 2.9142 | 16.22% | 0 | 0 | 2.2182 | 2.14 | 4.3582 | 0.29142 | 0.47257
|  | 2012-05-23 12:00 | 2.98 | 3.0116 | 29.87% | 0 | 0.91 | 16.2155 | 3.4754 | 18.7809 | 0.30116 | 0.89943
|  | 2012-05-23 12:10 | 3.07 | 3.0539 | 20.2% | 6.37 | 4.55 | 10.3299 | 4.1712 | 9.9511 | 0.30539 | 0.61675
|  | 2012-05-23 12:20 | 3.39 | 3.3467 | 17.7% | 35.49 | 31.85 | 39.1854 | 10.8156 | 18.151 | 0.33467 | 0.59233
|  | 2012-05-23 12:30 | 3.4 | 3.3436 | 20% | 36.4 | 30.94 | 41.455 | 10.7284 | 21.2434 | 0.33436 | 0.66873
|  | 2012-05-23 12:40 | 3.38 | 3.2939 | 18.34% | 34.58 | 26.39 | 33.6555 | 9.3656 | 16.6311 | 0.32939 | 0.60421
|  | 2012-05-23 12:50 | 3.19 | 3.2214 | 21% | 17.29 | 20.02 | 29.31 | 7.5687 | 16.8587 | 0.32214 | 0.67659
|  | 2012-05-23 13:00 | 2.54 | 2.6063 | 23.62% | 0 | 0 | 2.8604 | 0.18166 | 3.0421 | 0.26063 | 0.61567
|  | 2012-05-23 13:10 | 2.68 | 2.667 | 20.52% | 0 | 0 | 2.3552 | 0.34544 | 2.7006 | 0.2667 | 0.54733
|  | 2012-05-23 13:20 | 2.62 | 2.5542 | 24.43% | 0 | 0 | 2.6122 | 0.094628 | 2.7069 | 0.25542 | 0.62392
|  | 2012-05-23 13:30 | 2.06 | 2.1407 | 26.7% | 0 | 0 | 0.4683 | -0.0044666 | 0.46383 | 0.21407 | 0.57155
|  | 2012-05-23 13:50 | 3.01 | 3.0028 | 18.27% | 0.91 | 0 | 3.8208 | 3.3402 | 7.161 | 0.30028 | 0.54869
|  | 2012-05-23 14:00 | 2.92 | 2.9365 | 20.55% | 0 | 0 | 4.7466 | 2.4126 | 7.1592 | 0.29365 | 0.60339
|  | 2012-05-23 14:10 | 2.63 | 2.625 | 17.49% | 0 | 0 | 1.2689 | 0.22406 | 1.4929 | 0.2625 | 0.45913
|  | 2012-05-23 14:20 | 2.87 | 2.9688 | 17.42% | 0 | 0 | 3.0789 | 2.8426 | 5.9215 | 0.29688 | 0.51721
|  | 2012-05-23 14:30 | 2.18 | 2.164 | 35.78% | 0 | 0 | 1.8551 | -0.0049225 | 1.8501 | 0.2164 | 0.77429
|  | 2012-05-23 14:40 | 1.57 | 1.5699 | 29.94% | 0 | 0 | 0.0029476 | -2.6828e-06 | 0.0029449 | 0.15699 | 0.46998
|  | 2012-05-23 14:50 | 1.86 | 1.8626 | 31.18% | 0 | 0 | 0.15031 | -0.00061516 | 0.14969 | 0.18626 | 0.5808
|  | 2012-05-23 15:00 | 2.58 | 2.5812 | 25.97% | 0 | 0 | 3.4507 | 0.13448 | 3.5851 | 0.25812 | 0.67031
|  | 2012-05-23 15:10 | 1.99 | 1.9786 | 24.12% | 0 | 0 | 0.072525 | -0.0017473 | 0.070778 | 0.19786 | 0.47724
|  | 2012-05-23 15:20 | 2.02 | 2.0412 | 25.25% | 0 | 0 | 0.17141 | -0.0026626 | 0.16875 | 0.20412 | 0.51536
|  | 2012-05-23 15:30 | 1.68 | 1.6514 | 37.5% | 0 | 0 | 0.087511 | -2.1766e-05 | 0.087489 | 0.16514 | 0.61929
|  | 2012-05-23 15:40 | 1.77 | 1.8075 | 31.07% | 0 | 0 | 0.091161 | -0.00031965 | 0.090841 | 0.18075 | 0.56167
|  | 2012-05-23 15:50 | 2.56 | 2.5817 | 19.92% | 0 | 0 | 1.5876 | 0.13535 | 1.723 | 0.25817 | 0.51432
|  | 2012-05-23 16:00 | 2.53 | 2.5851 | 21.74% | 0 | 0 | 2.0822 | 0.14121 | 2.2234 | 0.25851 | 0.56199
|  | 2012-05-23 16:10 | 3.59 | 3.579 | 27.3% | 53.69 | 52.78 | 84.1886 | 19.2818 | 50.6904 | 0.3579 | 0.977
|  | 2012-05-23 16:20 | 3.65 | 3.6453 | 25.48% | 59.15 | 59.15 | 88.8801 | 22.5867 | 52.3168 | 0.36453 | 0.9288
|  | 2012-05-23 16:30 | 4.86 | 4.9281 | 12.14% | 184.74 | 192.37 | 193.5753 | 183.0496 | 184.255 | 0.49281 | 0.59827
|  | 2012-05-23 16:40 | 5.09 | 5.1867 | 10.41% | 214.58 | 230.78 | 230.9361 | 224.6835 | 224.8396 | 0.51867 | 0.54007
|  | 2012-05-23 16:50 | 5.34 | 5.3963 | 10.49% | 255.08 | 264.8 | 265.133 | 259.1748 | 259.5078 | 0.53963 | 0.5659
|  | 2012-05-23 17:00 | 5.39 | 5.4458 | 10.76% | 263.18 | 272.9 | 273.5097 | 267.4711 | 268.0808 | 0.54458 | 0.586
|  | 2012-05-23 17:10 | 6.33 | 6.3139 | 16.43% | 436.58 | 432.06 | 451.8512 | 431.3848 | 451.176 | 0.63139 | 1.0374
|  | 2012-05-23 17:20 | 6.66 | 6.6628 | 10.81% | 511.16 | 511.16 | 513.6767 | 510.1348 | 512.6515 | 0.66628 | 0.7203
|  | 2012-05-23 17:30 | 5.55 | 5.5935 | 23.06% | 289.1 | 295.58 | 326.756 | 292.735 | 323.9111 | 0.55935 | 1.29
|  | 2012-05-23 17:40 | 3.23 | 3.335 | 12.69% | 20.93 | 30.03 | 31.7689 | 10.483 | 12.2219 | 0.3335 | 0.42333
|  | 2012-05-23 17:50 | 3.74 | 3.7278 | 22.46% | 67.34 | 66.43 | 91.755 | 27.4407 | 52.7658 | 0.37278 | 0.83726
|  | 2012-05-23 18:00 | 3.86 | 3.9961 | 13.99% | 78.26 | 91 | 100.0822 | 49.8606 | 58.9429 | 0.39961 | 0.55904
|  | 2012-05-23 18:10 | 3.72 | 3.883 | 16.67% | 65.52 | 80.08 | 94.7764 | 39.1213 | 53.8177 | 0.3883 | 0.64716
|  | 2012-05-23 18:20 | 4.1 | 4.2666 | 14.88% | 101.9 | 120.43 | 130.4411 | 82.3967 | 92.4078 | 0.42666 | 0.63479
|  | 2012-05-23 18:30 | 3.04 | 3.2693 | 18.09% | 3.64 | 24.57 | 31.1328 | 8.7311 | 15.2939 | 0.32693 | 0.59148
|  | 2012-05-23 18:40 | 2.97 | 3.1048 | 21.21% | 0 | 9.1 | 16.5534 | 5.0958 | 12.5492 | 0.31048 | 0.65859
|  | 2012-05-23 18:50 | 3 | 3.1589 | 15.67% | 0 | 14.56 | 17.6147 | 6.1825 | 9.2372 | 0.31589 | 0.4949
|  | 2012-05-23 19:00 | 3.24 | 3.3131 | 11.73% | 21.84 | 28.21 | 29.1601 | 9.8781 | 10.8283 | 0.33131 | 0.38857
|  | 2012-05-23 19:40 | 3.5 | 3.649 | 16.86% | 45.5 | 59.15 | 70.9566 | 22.7844 | 34.591 | 0.3649 | 0.61511
|  | 2012-05-23 19:50 | 4.21 | 4.3671 | 12.59% | 113.89 | 131.33 | 135.8998 | 96.3953 | 100.9651 | 0.43671 | 0.54977
|  | 2012-05-23 20:00 | 3.55 | 3.6497 | 19.44% | 50.05 | 59.15 | 76.1519 | 22.8246 | 39.8266 | 0.36497 | 0.70938
|  | 2012-05-23 20:10 | 3.85 | 3.9508 | 13.77% | 77.35 | 86.45 | 94.9243 | 45.3353 | 53.8097 | 0.39508 | 0.54388
|  | 2012-05-23 20:20 | 4.17 | 4.3094 | 9.592% | 109.53 | 124.79 | 124.059 | 88.2563 | 87.5253 | 0.43094 | 0.41337
|  | 2012-05-23 20:30 | 4.18 | 4.3313 | 9.33% | 110.62 | 126.97 | 125.8209 | 91.3155 | 90.1665 | 0.43313 | 0.40411
|  | 2012-05-23 20:40 | 3.78 | 4.0217 | 8.995% | 70.98 | 93.18 | 90.8997 | 52.5499 | 50.2696 | 0.40217 | 0.36174
|  | 2012-05-23 20:50 | 4.14 | 4.3297 | 2.415% | 106.26 | 126.97 | 119.3774 | 91.0905 | 83.498 | 0.43297 | 0.10458
|  | 2012-05-23 21:00 | 4.5 | 4.669 | 7.111% | 145.5 | 164.03 | 162.6962 | 141.999 | 140.6651 | 0.4669 | 0.33202
|  | 2012-05-23 21:10 | 4.35 | 4.4666 | 7.356% | 129.15 | 142.23 | 139.3037 | 110.9603 | 108.0339 | 0.44666 | 0.32857
|  | 2012-05-23 21:20 | 4.15 | 4.2485 | 9.639% | 107.35 | 118.25 | 117.5414 | 79.9552 | 79.2466 | 0.42485 | 0.40949
|  | 2012-05-23 21:30 | 4.16 | 4.2278 | 9.856% | 108.44 | 116.07 | 115.7791 | 77.2138 | 76.9229 | 0.42278 | 0.41668
|  | 2012-05-23 21:40 | 4.58 | 4.6102 | 2.838% | 154.22 | 157.49 | 155.414 | 132.8328 | 130.7569 | 0.46102 | 0.13086
|  | 2012-05-23 21:50 | 4.51 | 4.4622 | 2.661% | 146.59 | 141.14 | 136.6575 | 110.3159 | 105.8335 | 0.44622 | 0.11873
|  | 2012-05-23 22:00 | 4.59 | 4.5593 | 3.05% | 155.31 | 152.04 | 149.2313 | 124.9945 | 122.1858 | 0.45593 | 0.13906
|  | 2012-05-23 22:10 | 4.43 | 4.3484 | 4.515% | 137.87 | 129.15 | 122.4389 | 93.7327 | 87.0216 | 0.43484 | 0.19632
|  | 2012-05-23 22:20 | 4.39 | 4.312 | 3.189% | 133.51 | 124.79 | 116.7429 | 88.6198 | 80.5727 | 0.4312 | 0.13751
|  | 2012-05-23 22:30 | 4 | 3.9079 | 4% | 91 | 82.81 | 70.3662 | 41.3299 | 28.8861 | 0.39079 | 0.15632
|  | 2012-05-23 22:40 | 3.67 | 3.8404 | 2.452% | 60.97 | 76.44 | 64.4922 | 35.5695 | 23.6217 | 0.38404 | 0.094179
|  | 2012-05-23 22:50 | 3.61 | 3.8431 | 3.878% | 55.51 | 76.44 | 65.6082 | 35.7824 | 24.9506 | 0.38431 | 0.14904
|  | 2012-05-23 23:00 | 3.66 | 3.6802 | 10.93% | 60.06 | 61.88 | 63.3182 | 24.5337 | 25.9719 | 0.36802 | 0.40221
|  | 2012-05-23 23:10 | 3.4 | 3.6843 | 9.118% | 36.4 | 61.88 | 60.6058 | 24.7727 | 23.4984 | 0.36843 | 0.33592
|  | 2012-05-23 23:20 | 3.83 | 3.9146 | 6.266% | 75.53 | 82.81 | 74.8265 | 41.9361 | 33.9526 | 0.39146 | 0.2453
|  | 2012-05-23 23:30 | 4.49 | 4.4236 | 6.013% | 144.41 | 136.78 | 132.3216 | 104.6 | 100.1417 | 0.44236 | 0.26601
|  | 2012-05-23 23:40 | 4.85 | 4.7481 | 6.392% | 183.65 | 172.75 | 171.9461 | 154.4291 | 153.6251 | 0.47481 | 0.30349
|  | 2012-05-23 23:50 | 4.39 | 4.3516 | 5.923% | 133.51 | 129.15 | 123.5118 | 94.1911 | 88.5529 | 0.43516 | 0.25773
|  | 2012-05-24 | 4.18 | 4.2347 | 4.306% | 110.62 | 116.07 | 106.522 | 78.1334 | 68.5854 | 0.42347 | 0.18236
|  | 2012-05-24 00:10 | 4.26 | 4.2608 | 7.042% | 119.34 | 119.34 | 113.9837 | 81.6096 | 76.2533 | 0.42608 | 0.30006
|  | 2012-05-24 00:20 | 4.61 | 4.7209 | 8.243% | 157.49 | 169.48 | 168.6882 | 150.1407 | 149.3489 | 0.47209 | 0.38914
|  | 2012-05-24 00:30 | 4.3 | 4.4614 | 10.23% | 123.7 | 141.14 | 141.4582 | 110.197 | 110.5152 | 0.44614 | 0.45652
|  | 2012-05-24 00:40 | 4.27 | 4.3074 | 5.386% | 120.43 | 124.79 | 117.8749 | 87.9763 | 81.0612 | 0.43074 | 0.23201
|  | 2012-05-24 00:50 | 3.59 | 3.7089 | 8.635% | 53.69 | 64.61 | 62.5512 | 26.2486 | 24.1898 | 0.37089 | 0.32026
|  | 2012-05-24 01:00 | 4 | 4.0106 | 6.75% | 91 | 92.09 | 84.7207 | 51.3666 | 43.9973 | 0.40106 | 0.27071
|  | 2012-05-24 01:10 | 3.66 | 3.7171 | 7.377% | 60.06 | 65.52 | 61.7214 | 26.7601 | 22.9614 | 0.37171 | 0.27421
|  | 2012-05-24 01:20 | 4.13 | 4.0673 | 8.475% | 105.17 | 98.63 | 95.1905 | 57.5466 | 54.1071 | 0.40673 | 0.34468
|  | 2012-05-24 01:30 | 4.38 | 4.4453 | 3.653% | 132.42 | 140.05 | 135.2442 | 107.7953 | 102.9895 | 0.44453 | 0.16238
|  | 2012-05-24 01:40 | 4.43 | 4.5316 | 5.643% | 137.87 | 148.77 | 145.7067 | 120.7599 | 117.6966 | 0.45316 | 0.25573
|  | 2012-05-24 01:50 | 4.22 | 4.4125 | 4.265% | 114.98 | 135.69 | 130.2807 | 102.9707 | 97.5614 | 0.44125 | 0.18821
|  | 2012-05-24 02:00 | 4.52 | 4.5808 | 5.752% | 147.68 | 154.22 | 151.8137 | 128.2969 | 125.8906 | 0.45808 | 0.2635
|  | 2012-05-24 02:10 | 4.79 | 4.662 | 6.472% | 177.11 | 162.94 | 161.4647 | 140.9034 | 139.4281 | 0.4662 | 0.30172
|  | 2012-05-24 02:20 | 5.1 | 4.8958 | 8.235% | 216.2 | 189.1 | 188.8163 | 177.8805 | 177.5968 | 0.48958 | 0.40318
|  | 2012-05-24 02:30 | 5.83 | 5.624 | 8.233% | 334.46 | 300.44 | 298.6159 | 298.0547 | 296.2307 | 0.5624 | 0.46304
|  | 2012-05-24 02:40 | 5.65 | 5.5558 | 7.788% | 305.3 | 290.72 | 288.8531 | 286.2198 | 284.3529 | 0.55558 | 0.43267
|  | 2012-05-24 02:50 | 5.54 | 5.2762 | 8.484% | 287.48 | 245.36 | 244.9002 | 239.3113 | 238.8516 | 0.52762 | 0.44762
|  | 2012-05-24 03:00 | 4.97 | 4.8011 | 6.439% | 196.73 | 178.2 | 177.7201 | 162.8153 | 162.3354 | 0.48011 | 0.30913
|  | 2012-05-24 03:10 | 4.86 | 4.7843 | 7.407% | 184.74 | 176.02 | 175.3916 | 160.1499 | 159.5215 | 0.47843 | 0.35439
|  | 2012-05-24 03:20 | 5.11 | 4.964 | 6.458% | 217.82 | 195.64 | 195.7403 | 188.7811 | 188.8815 | 0.4964 | 0.32057
|  | 2012-05-24 03:30 | 5.63 | 5.3591 | 3.908% | 302.06 | 258.32 | 257.2936 | 252.982 | 251.9556 | 0.53591 | 0.20941
|  | 2012-05-24 03:40 | 5.53 | 5.3408 | 5.787% | 285.86 | 255.08 | 254.1274 | 249.9418 | 248.9893 | 0.53408 | 0.30905
|  | 2012-05-24 03:50 | 4.87 | 4.9932 | 10.68% | 185.83 | 198.91 | 199.149 | 193.4674 | 193.7064 | 0.49932 | 0.53316
|  | 2012-05-24 04:00 | 4.52 | 4.7389 | 11.73% | 147.68 | 171.66 | 173.0001 | 152.9686 | 154.3087 | 0.47389 | 0.55566
|  | 2012-05-24 04:10 | 4.59 | 4.851 | 11.76% | 155.31 | 183.65 | 184.7066 | 170.7398 | 171.7964 | 0.4851 | 0.5707
|  | 2012-05-24 04:20 | 4.88 | 4.9532 | 9.631% | 186.92 | 194.55 | 194.4561 | 187.0575 | 186.9635 | 0.49532 | 0.47705
|  | 2012-05-24 04:30 | 4.59 | 4.8263 | 12.2% | 155.31 | 181.47 | 182.9694 | 166.8198 | 168.3192 | 0.48263 | 0.58883
|  | 2012-05-24 04:40 | 4.76 | 4.9573 | 9.664% | 173.84 | 195.64 | 195.5541 | 187.72 | 187.6341 | 0.49573 | 0.47907
|  | 2012-05-24 04:50 | 4.14 | 4.4295 | 13.29% | 106.26 | 137.87 | 143.2611 | 105.462 | 110.8531 | 0.44295 | 0.58846
|  | 2012-05-24 05:00 | 4.03 | 4.2809 | 21.34% | 94.27 | 121.52 | 146.3876 | 84.3382 | 109.2058 | 0.42809 | 0.91355
|  | 2012-05-24 05:10 | 4.35 | 4.5056 | 18.62% | 129.15 | 146.59 | 161.8504 | 116.8183 | 132.0787 | 0.45056 | 0.83897
|  | 2012-05-24 05:20 | 4.18 | 4.2775 | 13.64% | 110.62 | 121.52 | 128.801 | 83.8672 | 91.1483 | 0.42775 | 0.58329
|  | 2012-05-24 05:30 | 4.08 | 4.0859 | 14.95% | 99.72 | 100.81 | 112.0498 | 59.6669 | 70.9067 | 0.40859 | 0.61088
|  | 2012-05-24 05:40 | 4.22 | 4.2802 | 14.69% | 114.98 | 121.52 | 131.0134 | 84.2392 | 93.7326 | 0.42802 | 0.62884
|  | 2012-05-24 05:50 | 4 | 4.1162 | 15.75% | 91 | 104.08 | 117.0571 | 63.2241 | 76.2011 | 0.41162 | 0.64831
|  | 2012-05-24 06:00 | 4.14 | 4.3062 | 12.56% | 106.26 | 124.79 | 129.6821 | 87.8141 | 92.7062 | 0.43062 | 0.54088
|  | 2012-05-24 06:10 | 3.51 | 3.522 | 16.24% | 46.41 | 47.32 | 55.6471 | 16.8076 | 25.1348 | 0.3522 | 0.57195
|  | 2012-05-24 06:20 | 3.32 | 3.336 | 12.95% | 29.12 | 30.94 | 32.8989 | 10.5131 | 12.472 | 0.3336 | 0.43208
|  | 2012-05-24 06:30 | 3.01 | 3.0473 | 16.94% | 0.91 | 4.55 | 7.8063 | 4.0572 | 7.3135 | 0.30473 | 0.51631
|  | 2012-05-24 06:40 | 2.89 | 2.9133 | 14.19% | 0 | 0 | 1.4021 | 2.129 | 3.5311 | 0.29133 | 0.4133
|  | 2012-05-24 06:50 | 2.93 | 2.9719 | 11.95% | 0 | 0 | 0.67139 | 2.8865 | 3.5579 | 0.29719 | 0.35501
|  | 2012-05-24 07:00 | 2.6 | 2.5952 | 15.77% | 0 | 0 | 0.78911 | 0.1594 | 0.94851 | 0.25952 | 0.40924
|  | 2012-05-24 07:10 | 2.43 | 2.403 | 12.76% | 0 | 0 | 0.066632 | 0.0018364 | 0.068469 | 0.2403 | 0.30656
|  | 2012-05-24 07:20 | 1.87 | 1.8798 | 17.11% | 0 | 0 | -0.00074699 | -0.00073787 | -0.0014849 | 0.18798 | 0.32169
|  | 2012-05-24 07:30 | 1.67 | 1.6985 | 23.95% | 0 | 0 | 0.00064347 | -5.7198e-05 | 0.00058627 | 0.16985 | 0.40683
|  | 2012-05-24 07:40 | 1.47 | 1.5527 | 27.89% | 0 | 0 | 0.00036578 | -1.59e-06 | 0.00036419 | 0.15527 | 0.43307
|  | 2012-05-24 07:50 | 1.55 | 1.562 | 20.65% | 0 | 0 | -0.00031874 | -2.1137e-06 | -0.00032085 | 0.1562 | 0.32247
|  | 2012-05-24 08:00 | 1.93 | 1.9144 | 23.32% | 0 | 0 | 0.027227 | -0.0010303 | 0.026197 | 0.19144 | 0.44636
|  | 2012-05-24 08:10 | 1.33 | 1.3593 | 66.92% | 0 | 0 | 0.42231 | -2.8021e-10 | 0.42231 | 0.13593 | 0.90959
|  | 2012-05-24 08:20 | 3.62 | 3.6304 | 8.84% | 56.42 | 57.33 | 55.9322 | 21.7987 | 20.4009 | 0.36304 | 0.32092
|  | 2012-05-24 08:30 | 3.28 | 3.2893 | 22.87% | 25.48 | 26.39 | 39.8555 | 9.2466 | 22.712 | 0.32893 | 0.75214
|  | 2012-05-24 14:10 | 5.04 | 4.9533 | 12.9% | 206.48 | 194.55 | 196.3943 | 187.0664 | 188.9107 | 0.49533 | 0.63881
|  | 2012-05-24 14:50 | 5.26 | 5.1863 | 13.12% | 242.12 | 230.78 | 232.9252 | 224.6242 | 226.7693 | 0.51863 | 0.68033
|  | 2012-05-24 15:10 | 4.06 | 4.1131 | 16.5% | 97.54 | 102.99 | 117.722 | 62.8482 | 77.5802 | 0.41131 | 0.67876
|  | 2012-05-24 15:30 | 4.68 | 4.6218 | 15.17% | 165.12 | 158.58 | 165.4506 | 134.6408 | 141.5114 | 0.46218 | 0.70117
|  | 2012-05-24 16:50 | 2.52 | 2.5297 | 21.03% | 0 | 0 | 1.5093 | 0.066747 | 1.576 | 0.25297 | 0.53204
|  | 2012-05-24 18:00 | 2.87 | 2.8035 | 16.03% | 0 | 0 | 1.7001 | 1.0725 | 2.7726 | 0.28035 | 0.44934
|  | 2012-05-24 18:40 | 3.56 | 3.5544 | 14.04% | 50.96 | 50.05 | 55.3606 | 18.1756 | 23.4862 | 0.35544 | 0.49922
|  | 2012-05-24 19:40 | 3.99 | 3.9335 | 2.757% | 90.09 | 84.63 | 69.1757 | 43.6859 | 28.2316 | 0.39335 | 0.10844
|  | 2012-05-24 20:00 | 3.48 | 3.4696 | 4.31% | 43.68 | 42.77 | 41.0911 | 14.7886 | 13.1097 | 0.34696 | 0.14955
|  | 2012-05-24 20:10 | 3.82 | 3.7713 | 4.712% | 74.62 | 70.07 | 62.3076 | 30.3624 | 22.6 | 0.37713 | 0.1777
|  | 2012-05-24 20:20 | 4.16 | 4.1546 | 6.731% | 108.44 | 107.35 | 100.4714 | 67.8802 | 61.0016 | 0.41546 | 0.27964
|  | 2012-05-24 20:30 | 5.02 | 5.0379 | 10.56% | 203.24 | 206.48 | 206.6638 | 200.6398 | 200.8236 | 0.50379 | 0.53189
|  | 2012-05-24 20:40 | 5.76 | 5.7328 | 9.722% | 323.12 | 318.26 | 317.8833 | 317.3758 | 316.9991 | 0.57328 | 0.55736
|  | 2012-05-24 20:50 | 5.2 | 5.0948 | 9.038% | 232.4 | 214.58 | 214.412 | 209.8136 | 209.6456 | 0.50948 | 0.46049
|  | 2012-05-24 21:00 | 4.5 | 4.4131 | 5.778% | 145.5 | 135.69 | 130.9168 | 103.0533 | 98.2801 | 0.44131 | 0.25498
|  | 2012-05-24 21:10 | 4.42 | 4.364 | 4.072% | 136.78 | 130.24 | 123.72 | 95.9608 | 89.4408 | 0.4364 | 0.17772
|  | 2012-05-24 21:20 | 4.1 | 4.1233 | 4.634% | 101.9 | 104.08 | 92.7362 | 64.0673 | 52.7235 | 0.41233 | 0.19108
|  | 2012-05-24 21:30 | 3.62 | 3.6758 | 6.906% | 56.42 | 61.88 | 58.107 | 24.2816 | 20.5086 | 0.36758 | 0.25386
|  | 2012-05-24 21:40 | 3.69 | 3.7666 | 12.74% | 62.79 | 70.07 | 75.2787 | 30.036 | 35.2447 | 0.37666 | 0.47975
|  | 2012-05-24 21:50 | 3.6 | 3.8299 | 16.67% | 54.6 | 75.53 | 89.7072 | 34.732 | 48.9092 | 0.38299 | 0.63832
|  | 2012-05-24 22:00 | 4.78 | 4.9327 | 10.46% | 176.02 | 192.37 | 192.5368 | 183.7835 | 183.9503 | 0.49327 | 0.51598
|  | 2012-05-24 22:10 | 4.35 | 4.4944 | 18.85% | 129.15 | 144.41 | 160.3485 | 115.1351 | 131.0737 | 0.44944 | 0.84722
|  | 2012-05-24 22:20 | 4.95 | 4.9206 | 5.859% | 194.55 | 191.28 | 191.4287 | 181.841 | 181.9897 | 0.49206 | 0.28828
|  | 2012-05-24 22:30 | 4.69 | 4.6686 | 8.529% | 166.21 | 164.03 | 163.1391 | 141.9358 | 141.0449 | 0.46686 | 0.39818
|  | 2012-05-24 22:40 | 4.39 | 4.2905 | 3.872% | 133.51 | 122.61 | 114.1774 | 85.6518 | 77.2192 | 0.42905 | 0.16615
|  | 2012-05-24 22:50 | 3.88 | 3.8004 | 5.412% | 80.08 | 72.8 | 65.0934 | 32.4745 | 24.7679 | 0.38004 | 0.20569
|  | 2012-05-24 23:20 | 4.3 | 4.286 | 9.07% | 123.7 | 122.61 | 120.9006 | 85.0319 | 83.3226 | 0.4286 | 0.38873
|  | 2012-05-24 23:30 | 4.55 | 4.5866 | 6.374% | 150.95 | 155.31 | 153.0891 | 129.1886 | 126.9677 | 0.45866 | 0.29233
|  | 2012-05-24 23:40 | 4.29 | 4.2956 | 10.26% | 122.61 | 123.7 | 124.1767 | 86.3522 | 86.8289 | 0.42956 | 0.44058
|  | 2012-05-24 23:50 | 4.35 | 4.4075 | 9.655% | 129.15 | 135.69 | 135.1738 | 102.2412 | 101.7251 | 0.44075 | 0.42555
|  | 2012-05-25 00:40 | 4.21 | 4.0318 | 4.513% | 113.89 | 94.27 | 81.8077 | 53.6263 | 41.164 | 0.40318 | 0.18196
|  | 2012-05-25 00:50 | 3.97 | 4.1957 | 11.84% | 88.27 | 112.8 | 116.6984 | 73.0488 | 76.9472 | 0.41957 | 0.49672
|  | 2012-05-25 01:10 | 3.5 | 3.5059 | 6.571% | 45.5 | 46.41 | 44.5655 | 16.1613 | 14.3168 | 0.35059 | 0.23039
|  | 2012-05-25 01:20 | 3.11 | 3.4226 | 9.003% | 10.01 | 38.22 | 37.6686 | 13.1551 | 12.6037 | 0.34226 | 0.30814
|  | 2012-05-25 01:30 | 3.63 | 3.7151 | 10.74% | 57.33 | 65.52 | 66.7553 | 26.6367 | 27.872 | 0.37151 | 0.39915
|  | 2012-05-25 02:20 | 4.41 | 4.5242 | 16.1% | 135.69 | 147.68 | 157.3663 | 119.6358 | 129.3222 | 0.45242 | 0.72838
|  | 2012-05-25 02:30 | 4.95 | 4.9832 | 9.899% | 194.55 | 197.82 | 197.7929 | 191.8629 | 191.8358 | 0.49832 | 0.49329
|  | 2012-05-25 02:40 | 4.81 | 4.8094 | 3.95% | 179.29 | 179.29 | 179.2874 | 164.1338 | 164.1312 | 0.48094 | 0.18998
|  | 2012-05-25 05:10 | 4.59 | 4.6138 | 25.71% | 155.31 | 157.49 | 189.982 | 133.3957 | 165.8876 | 0.46138 | 1.1861
|  | 2012-05-25 06:10 | 4.27 | 4.2354 | 19.44% | 120.43 | 117.16 | 137.8846 | 78.2267 | 98.9512 | 0.42354 | 0.82328
|  | 2012-05-25 06:20 | 5.52 | 5.5247 | 14.31% | 284.24 | 284.24 | 289.7766 | 280.8667 | 286.4033 | 0.55247 | 0.79067
|  | 2012-05-25 06:30 | 5.3 | 5.2719 | 12.64% | 248.6 | 243.74 | 245.6289 | 238.593 | 240.4818 | 0.52719 | 0.66644
|  | 2012-05-25 06:40 | 5.57 | 5.6258 | 27.47% | 292.34 | 302.06 | 353.3684 | 298.3777 | 349.6861 | 0.56258 | 1.5453
|  | 2012-05-25 06:50 | 7.79 | 7.8202 | 11.81% | 825.79 | 834.82 | 843.6585 | 833.7808 | 842.6193 | 0.78202 | 0.92356
|  | 2012-05-25 07:00 | 7.27 | 7.2592 | 9.216% | 669.27 | 666.26 | 663.3971 | 664.619 | 661.7561 | 0.72592 | 0.66901
|  | 2012-05-25 07:10 | 7.33 | 7.325 | 5.866% | 687.33 | 687.33 | 674.6202 | 683.2489 | 670.5392 | 0.7325 | 0.42971
|  | 2012-05-25 08:10 | 7.46 | 7.4263 | 13.27% | 726.46 | 717.43 | 732.5342 | 712.5456 | 727.6498 | 0.74263 | 0.98553
|  | 2012-05-25 08:20 | 6.92 | 6.9446 | 14.31% | 569.92 | 574.44 | 591.6778 | 579.9286 | 597.1664 | 0.69446 | 0.99351
|  | 2012-05-25 08:30 | 9.35 | 9.2724 | 22.57% | 1389.35 | 1358.87 | 1310.671 | 1364.5826 | 1316.3836 | 0.92724 | 2.0925
|  | 2012-05-25 08:40 | 11.81 | 11.816 | 9.653% | 1972.04 | 1972.88 | 1977.8776 | 1961.6732 | 1966.6708 | 1.1816 | 1.1406
|  | 2012-05-25 08:50 | 8.92 | 8.8072 | 13.57% | 1226.64 | 1186.27 | 1194.8833 | 1185.6439 | 1194.2572 | 0.88072 | 1.1947
|  | 2012-05-25 09:00 | 8.98 | 8.9175 | 14.7% | 1248.66 | 1226.64 | 1232.4791 | 1228.0108 | 1233.8499 | 0.89175 | 1.3108
|  | 2012-05-25 21:50 | 7.58 | 7.6813 | 8.707% | 762.58 | 792.68 | 787.3735 | 789.7056 | 784.3991 | 0.76813 | 0.66882
|  | 2012-05-25 22:00 | 7.61 | 7.5959 | 15.37% | 771.61 | 768.6 | 796.0892 | 763.319 | 790.8082 | 0.75959 | 1.1678
|  | 2012-05-25 22:10 | 7.61 | 7.5958 | 17.61% | 771.61 | 768.6 | 808.8497 | 763.2967 | 803.5464 | 0.75958 | 1.3375
|  | 2012-05-25 22:20 | 7.52 | 7.4885 | 14.63% | 744.52 | 735.49 | 758.1789 | 730.9079 | 753.5968 | 0.74885 | 1.0954
|  | 2012-05-25 22:30 | 8.1 | 8.0429 | 13.21% | 925.7 | 903.68 | 920.1182 | 907.5116 | 923.9498 | 0.80429 | 1.0625
|  | 2012-05-25 22:40 | 8.1 | 8.1302 | 12.84% | 925.7 | 936.71 | 951.0765 | 937.427 | 951.7935 | 0.81302 | 1.0439
|  | 2012-05-25 22:50 | 9 | 9.0439 | 10.44% | 1256 | 1271.24 | 1271.8259 | 1276.7449 | 1277.3309 | 0.90439 | 0.94459
|  | 2012-05-25 23:00 | 7.52 | 7.6062 | 11.57% | 744.52 | 771.61 | 778.8023 | 766.4693 | 773.6616 | 0.76062 | 0.87997
|  | 2012-05-25 23:10 | 6.28 | 6.4031 | 15.29% | 425.28 | 452.4 | 468.9791 | 450.7221 | 467.3013 | 0.64031 | 0.97881
|  | 2012-05-25 23:20 | 6.41 | 6.4523 | 13.57% | 454.66 | 463.7 | 474.6142 | 461.6308 | 472.545 | 0.64523 | 0.87574
|  | 2012-05-25 23:30 | 6.48 | 6.6626 | 21.6% | 470.48 | 511.16 | 561.6541 | 510.0974 | 560.5915 | 0.66626 | 1.4395
|  | 2012-05-25 23:40 | 9.24 | 9.1364 | 12.23% | 1347.44 | 1309.34 | 1309.0462 | 1312.4008 | 1312.107 | 0.91364 | 1.1173
|  | 2012-05-25 23:50 | 7.87 | 7.8362 | 14.74% | 849.87 | 840.84 | 865.5651 | 838.9773 | 863.7023 | 0.78362 | 1.155
|  | 2012-05-26 06:20 | 8.3 | 8.2017 | 13.13% | 999.1 | 962.4 | 978.0354 | 962.3295 | 977.9649 | 0.82017 | 1.0771
|  | 2012-05-26 06:30 | 8.41 | 8.3424 | 12.01% | 1039.47 | 1013.78 | 1023.3687 | 1012.3638 | 1021.9525 | 0.83424 | 1.0019
|  | 2012-05-26 06:40 | 8.39 | 8.3537 | 12.51% | 1032.13 | 1017.45 | 1029.3469 | 1016.4366 | 1028.3335 | 0.83537 | 1.0455
|  | 2012-05-26 06:50 | 10.5 | 10.4735 | 8.762% | 1770.5 | 1762.49 | 1782.2689 | 1759.4792 | 1779.2581 | 1.0474 | 0.91768
|  | 2012-05-26 07:00 | 10.14 | 10.1219 | 7.396% | 1674.38 | 1669.04 | 1699.2833 | 1662.1433 | 1692.3865 | 1.0122 | 0.74866
|  | 2012-05-26 07:10 | 9.16 | 9.05 | 11.57% | 1316.96 | 1275.05 | 1276.5091 | 1279.0762 | 1280.5352 | 0.905 | 1.0473
|  | 2012-05-26 07:20 | 9.83 | 9.8621 | 10.17% | 1572.23 | 1583.66 | 1582.1403 | 1578.8497 | 1577.3299 | 0.98621 | 1.0033
|  | 2012-05-26 07:30 | 10.08 | 10.0728 | 9.325% | 1658.36 | 1655.69 | 1663.432 | 1647.0656 | 1654.8077 | 1.0073 | 0.93933
|  | 2012-05-26 07:40 | 9.29 | 9.2114 | 9.903% | 1366.49 | 1336.01 | 1336.0258 | 1341.2029 | 1341.2187 | 0.92114 | 0.91221
|  | 2012-05-26 07:50 | 8.79 | 8.709 | 10.24% | 1178.93 | 1149.57 | 1150.4503 | 1148.2246 | 1149.105 | 0.8709 | 0.8917
|  | 2012-05-26 08:00 | 8.99 | 8.9975 | 12.57% | 1252.33 | 1256 | 1258.8767 | 1258.8419 | 1261.7186 | 0.89975 | 1.1309
|  | 2012-05-26 08:10 | 8.78 | 8.8082 | 10.82% | 1175.26 | 1186.27 | 1188.7542 | 1186.031 | 1188.5152 | 0.88082 | 0.95305
|  | 2012-05-26 08:20 | 9.32 | 9.2738 | 8.906% | 1377.92 | 1358.87 | 1359.4221 | 1365.0986 | 1365.6507 | 0.92738 | 0.82588
|  | 2012-05-26 08:30 | 8.67 | 8.6691 | 10.73% | 1134.89 | 1134.89 | 1137.6568 | 1133.1313 | 1135.898 | 0.86691 | 0.9299
|  | 2012-05-26 08:40 | 8.46 | 8.5224 | 10.28% | 1057.82 | 1079.84 | 1081.0875 | 1078.1792 | 1079.4266 | 0.85224 | 0.87641
|  | 2012-05-26 08:50 | 8.08 | 8.1306 | 11.14% | 918.36 | 936.71 | 942.3487 | 937.5648 | 943.2035 | 0.81306 | 0.90563
|  | 2012-05-26 09:00 | 8.54 | 8.5397 | 8.548% | 1087.18 | 1087.18 | 1080.8095 | 1084.6043 | 1078.2337 | 0.85397 | 0.72997
|  | 2012-05-26 09:10 | 8.53 | 8.5843 | 11.72% | 1083.51 | 1101.86 | 1108.8466 | 1101.2381 | 1108.2247 | 0.85843 | 1.0064
|  | 2012-05-26 09:20 | 8.19 | 8.2201 | 10.74% | 958.73 | 969.74 | 973.3829 | 968.8049 | 972.4477 | 0.82201 | 0.88323
|  | 2012-05-26 09:30 | 8.78 | 8.7192 | 8.314% | 1175.26 | 1153.24 | 1146.7468 | 1152.1288 | 1145.6356 | 0.87192 | 0.72495
|  | 2012-05-26 09:40 | 7.4 | 7.3085 | 10.68% | 708.4 | 681.31 | 684.0057 | 678.5375 | 681.2332 | 0.73085 | 0.78023
|  | 2012-05-26 09:50 | 6.93 | 6.9438 | 14.29% | 572.18 | 574.44 | 591.5777 | 579.7338 | 596.8715 | 0.69438 | 0.99197
|  | 2012-05-26 10:00 | 8.7 | 8.6179 | 13.91% | 1145.9 | 1116.54 | 1130.4135 | 1113.8317 | 1127.7053 | 0.86179 | 1.1986
|  | 2012-05-26 10:10 | 8.52 | 8.5209 | 12.91% | 1079.84 | 1079.84 | 1091.9701 | 1077.6419 | 1089.772 | 0.85209 | 1.1001
|  | 2012-05-26 10:20 | 8.81 | 8.8255 | 11.12% | 1186.27 | 1193.61 | 1196.8159 | 1192.6701 | 1195.876 | 0.88255 | 0.98172
|  | 2012-05-26 10:30 | 8.24 | 8.2342 | 11.17% | 977.08 | 973.41 | 979.1279 | 973.7712 | 979.4891 | 0.82342 | 0.91935
|  | 2012-05-26 10:40 | 8.03 | 8.0287 | 10.21% | 900.01 | 900.01 | 901.028 | 902.7222 | 903.7402 | 0.80287 | 0.81987
|  | 2012-05-26 10:50 | 8.15 | 8.083 | 12.15% | 944.05 | 918.36 | 929.1893 | 921.1842 | 932.0136 | 0.8083 | 0.98186
|  | 2012-05-26 11:00 | 8 | 7.9888 | 10.12% | 889 | 885.99 | 886.5857 | 889.2832 | 889.8789 | 0.79888 | 0.80887
|  | 2012-05-26 11:10 | 9.16 | 9.1064 | 6.769% | 1316.96 | 1297.91 | 1292.2245 | 1300.8479 | 1295.1624 | 0.91064 | 0.61637
|  | 2012-05-26 11:20 | 8.85 | 8.827 | 9.379% | 1200.95 | 1193.61 | 1191.6294 | 1193.2617 | 1191.2811 | 0.8827 | 0.82785
|  | 2012-05-26 11:30 | 9.01 | 8.9593 | 12.21% | 1259.81 | 1241.32 | 1244.763 | 1244.106 | 1247.5489 | 0.89593 | 1.0938
|  | 2012-05-26 11:40 | 7.81 | 7.7997 | 11.14% | 831.81 | 828.8 | 834.2155 | 827.1905 | 832.6061 | 0.77997 | 0.86885
|  | 2012-05-26 11:50 | 7.65 | 7.5763 | 10.98% | 783.65 | 762.58 | 766.9245 | 757.3325 | 761.6769 | 0.75763 | 0.83191
|  | 2012-05-26 12:00 | 7.42 | 7.432 | 12.67% | 714.42 | 717.43 | 729.5123 | 714.227 | 726.3092 | 0.7432 | 0.94153
|  | 2012-05-26 12:10 | 8.94 | 8.9568 | 9.843% | 1233.98 | 1241.32 | 1240.974 | 1243.127 | 1242.7811 | 0.89568 | 0.88165
|  | 2012-05-26 12:20 | 8.9 | 8.8611 | 8.652% | 1219.3 | 1204.62 | 1200.4255 | 1206.3107 | 1202.1162 | 0.88611 | 0.76663
|  | 2012-05-26 12:30 | 8.96 | 8.9617 | 10.83% | 1241.32 | 1241.32 | 1242.9032 | 1245.0141 | 1246.5973 | 0.89617 | 0.97018
|  | 2012-05-26 12:40 | 8.84 | 8.7671 | 11.43% | 1197.28 | 1171.59 | 1176.0982 | 1170.3418 | 1174.85 | 0.87671 | 1.0017
|  | 2012-05-26 12:50 | 8.38 | 8.4311 | 16.83% | 1028.46 | 1046.81 | 1073.9956 | 1044.5613 | 1071.7468 | 0.84311 | 1.4186
|  | 2012-05-26 13:00 | 8.56 | 8.6231 | 11.57% | 1094.52 | 1116.54 | 1122.6529 | 1115.8009 | 1121.9137 | 0.86231 | 0.9973
|  | 2012-05-26 13:10 | 8.92 | 8.8339 | 10.54% | 1226.64 | 1193.61 | 1195.1826 | 1195.8868 | 1197.4593 | 0.88339 | 0.93093
|  | 2012-05-26 13:20 | 8.14 | 8.0963 | 15.6% | 940.38 | 925.7 | 954.2449 | 925.7686 | 954.3135 | 0.80963 | 1.2632
|  | 2012-05-26 13:30 | 8.34 | 8.1989 | 10.07% | 1013.78 | 962.4 | 962.7481 | 961.3538 | 961.7019 | 0.81989 | 0.82579
|  | 2012-05-26 14:20 | 7.58 | 7.6305 | 10.29% | 762.58 | 777.63 | 778.8987 | 773.928 | 775.1967 | 0.76305 | 0.78519
|  | 2012-05-26 17:20 | 8.17 | 8.1119 | 8.323% | 951.39 | 929.37 | 921.7516 | 931.123 | 923.5045 | 0.81119 | 0.67517
|  | 2012-05-26 17:50 | 6.9 | 6.8492 | 10% | 565.4 | 554.1 | 554.1 | 555.6688 | 555.6688 | 0.68492 | 0.68492
|  | 2012-05-26 18:00 | 6.09 | 6.0508 | 12.32% | 382.34 | 373.3 | 378.3531 | 377.284 | 382.337 | 0.60508 | 0.74517
|  | 2012-05-26 18:10 | 6.9 | 6.858 | 5.942% | 565.4 | 556.36 | 545.4945 | 557.8927 | 547.0272 | 0.6858 | 0.40751
|  | 2012-05-26 18:40 | 6.84 | 6.8624 | 8.626% | 551.84 | 556.36 | 552.1336 | 558.9932 | 554.7668 | 0.68624 | 0.59193
|  | 2012-05-26 18:50 | 6.84 | 6.7481 | 7.602% | 551.84 | 531.5 | 524.8107 | 530.6804 | 523.9911 | 0.67481 | 0.51302
|  | 2012-05-26 19:20 | 5.24 | 5.2483 | 12.21% | 238.88 | 240.5 | 241.9166 | 234.7261 | 236.1427 | 0.52483 | 0.64101
|  | 2012-05-26 19:30 | 5.31 | 5.3781 | 12.24% | 250.22 | 261.56 | 263.3988 | 256.1463 | 257.985 | 0.53781 | 0.65834
|  | 2012-05-26 19:40 | 5.78 | 5.8233 | 9.689% | 326.36 | 332.84 | 332.3568 | 333.8663 | 333.383 | 0.58233 | 0.56419
|  | 2012-05-26 19:50 | 5.27 | 5.3561 | 15.75% | 243.74 | 258.32 | 265.0877 | 252.4868 | 259.2545 | 0.53561 | 0.84356
|  | 2012-05-26 20:00 | 5.41 | 5.4963 | 14.79% | 266.42 | 281 | 287.1466 | 276.0314 | 282.178 | 0.54963 | 0.81276
|  | 2012-05-26 20:10 | 5.41 | 5.4585 | 10.91% | 266.42 | 274.52 | 275.2797 | 269.6206 | 270.3803 | 0.54585 | 0.59529
|  | 2012-05-26 20:20 | 5.56 | 5.653 | 4.496% | 290.72 | 305.3 | 300.2229 | 303.1548 | 298.0777 | 0.5653 | 0.25418
|  | 2012-05-26 20:30 | 5.73 | 5.7902 | 6.283% | 318.26 | 327.98 | 322.9394 | 327.7917 | 322.7511 | 0.57902 | 0.36378
|  | 2012-05-26 20:40 | 6.02 | 6.0462 | 7.807% | 366.52 | 373.3 | 369.1703 | 376.3766 | 372.2469 | 0.60462 | 0.47204
|  | 2012-05-26 20:50 | 6.57 | 6.5842 | 6.393% | 490.82 | 493.08 | 484.3976 | 491.6696 | 482.9872 | 0.65842 | 0.42091
|  | 2012-05-26 21:00 | 6.25 | 6.2413 | 6.24% | 418.5 | 416.24 | 408.6881 | 416.0103 | 408.4585 | 0.62413 | 0.38946
|  | 2012-05-26 21:10 | 6.25 | 6.2123 | 6.08% | 418.5 | 409.46 | 401.7577 | 409.9689 | 402.2666 | 0.62123 | 0.37771
|  | 2012-05-26 21:30 | 6.16 | 5.906 | 3.409% | 398.16 | 347.42 | 337.3267 | 349.3195 | 339.2262 | 0.5906 | 0.20134
|  | 2012-05-26 21:50 | 6.49 | 6.2741 | 3.39% | 472.74 | 423.02 | 412.0234 | 422.9129 | 411.9162 | 0.62741 | 0.21268
|  | 2012-05-26 22:00 | 6.33 | 6.0517 | 3.949% | 436.58 | 373.3 | 362.888 | 377.4737 | 367.0617 | 0.60517 | 0.23901
|  | 2012-05-26 22:10 | 6.05 | 5.7287 | 4.132% | 373.3 | 318.26 | 311.7133 | 316.6316 | 310.0849 | 0.57287 | 0.23672
|  | 2012-05-26 22:20 | 5.32 | 5.1777 | 5.263% | 251.84 | 229.16 | 229.3076 | 223.2269 | 223.3746 | 0.51777 | 0.27251
|  | 2012-05-26 22:30 | 5.36 | 5.2423 | 6.716% | 258.32 | 238.88 | 238.4858 | 233.749 | 233.3548 | 0.52423 | 0.35209
|  | 2012-05-26 22:50 | 5.4 | 5.3206 | 4.259% | 264.8 | 251.84 | 251.1744 | 246.6093 | 245.9437 | 0.53206 | 0.22662
|  | 2012-05-26 23:00 | 5.33 | 5.2143 | 5.253% | 253.46 | 234.02 | 233.9915 | 229.1796 | 229.1511 | 0.52143 | 0.27392
|  | 2012-05-26 23:10 | 5.38 | 5.2586 | 5.019% | 261.56 | 242.12 | 241.8613 | 236.4155 | 236.1568 | 0.52586 | 0.26391
|  | 2012-05-26 23:20 | 5.34 | 5.3424 | 5.618% | 255.08 | 255.08 | 254.1189 | 250.2086 | 249.2475 | 0.53424 | 0.30013
|  | 2012-05-26 23:30 | 5.2 | 5.1227 | 5.577% | 232.4 | 219.44 | 219.7046 | 214.3225 | 214.5872 | 0.51227 | 0.28569
|  | 2012-05-26 23:40 | 5.07 | 5.0334 | 4.734% | 211.34 | 204.86 | 205.4791 | 199.9184 | 200.5376 | 0.50334 | 0.23827
|  | 2012-05-26 23:50 | 5.01 | 4.8283 | 5.788% | 201.62 | 181.47 | 181.2458 | 167.1299 | 166.9056 | 0.48283 | 0.27948
|  | 2012-05-27 | 5.38 | 5.0746 | 5.019% | 261.56 | 211.34 | 211.8475 | 206.5553 | 207.0627 | 0.50746 | 0.25467
|  | 2012-05-27 00:10 | 5.59 | 5.1785 | 3.578% | 295.58 | 229.16 | 229.6518 | 223.365 | 223.8568 | 0.51785 | 0.18528
|  | 2012-05-27 00:20 | 4.89 | 4.6641 | 6.135% | 188.01 | 162.94 | 161.4612 | 141.2209 | 139.7421 | 0.46641 | 0.28614
|  | 2012-05-27 00:30 | 4.55 | 4.3833 | 5.275% | 150.95 | 132.42 | 126.8278 | 98.734 | 93.1417 | 0.43833 | 0.23121
|  | 2012-05-27 00:40 | 4.45 | 4.2995 | 4.27% | 140.05 | 123.7 | 115.7139 | 86.8819 | 78.8958 | 0.42995 | 0.18357
|  | 2012-05-27 00:50 | 4.28 | 4.1223 | 4.439% | 121.52 | 104.08 | 92.3527 | 63.949 | 52.2217 | 0.41223 | 0.183
|  | 2012-05-27 01:00 | 3.76 | 3.5714 | 4.521% | 69.16 | 51.87 | 48.9142 | 18.9308 | 15.975 | 0.35714 | 0.16147
|  | 2012-05-27 01:10 | 3.5 | 3.3718 | 8% | 45.5 | 33.67 | 32.8822 | 11.5538 | 10.766 | 0.33718 | 0.26974
|  | 2012-05-27 01:20 | 2.65 | 2.9592 | 8.679% | 0 | 0 | -0.43828 | 2.7107 | 2.2724 | 0.29592 | 0.25683
|  | 2012-05-27 01:30 | 2.64 | 2.939 | 5.682% | 0 | 0 | -1.388 | 2.4452 | 1.0572 | 0.2939 | 0.16699
|  | 2012-05-27 01:50 | 2.57 | 2.9383 | 7.004% | 0 | 0 | -0.96661 | 2.4355 | 1.4689 | 0.29383 | 0.20579
|  | 2012-05-27 03:20 | 1.67 | 2.1122 | 11.38% | 0 | 0 | -0.00014144 | -0.0039183 | -0.0040597 | 0.21122 | 0.24031
|  | 2012-05-27 03:30 | 2.07 | 2.3316 | 5.314% | 0 | 0 | -0.0031548 | -0.0054988 | -0.0086537 | 0.23316 | 0.1239
|  | 2012-05-27 05:30 | 3.54 | 3.5243 | 18.93% | 49.14 | 47.32 | 60.349 | 16.8995 | 29.9285 | 0.35243 | 0.66702
|  | 2012-05-27 06:00 | 3.69 | 3.7401 | 17.34% | 62.79 | 67.34 | 81.7507 | 28.2441 | 42.6548 | 0.37401 | 0.6487
|  | 2012-05-27 06:10 | 4.44 | 4.3751 | 14.86% | 138.96 | 132.42 | 141.3625 | 97.5451 | 106.4877 | 0.43751 | 0.65035
|  | 2012-05-27 06:20 | 5.2 | 5.2207 | 15.38% | 232.4 | 235.64 | 240.9539 | 230.219 | 235.5329 | 0.52207 | 0.80318
|  | 2012-05-27 06:30 | 5.65 | 5.677 | 12.21% | 305.3 | 310.16 | 313.2461 | 307.4058 | 310.4919 | 0.5677 | 0.6933
|  | 2012-05-27 06:40 | 6.35 | 6.3025 | 12.13% | 441.1 | 429.8 | 435.428 | 428.9483 | 434.5762 | 0.63025 | 0.76424
|  | 2012-05-27 06:50 | 6.64 | 6.6213 | 10.24% | 506.64 | 502.12 | 502.8368 | 500.324 | 501.0408 | 0.66213 | 0.67808
|  | 2012-05-27 07:00 | 5.61 | 5.521 | 12.66% | 298.82 | 284.24 | 287.202 | 280.2448 | 283.2068 | 0.5521 | 0.69874
|  | 2012-05-27 07:10 | 5.42 | 5.3671 | 11.07% | 268.04 | 259.94 | 260.6743 | 254.3087 | 255.043 | 0.53671 | 0.59414
|  | 2012-05-27 07:30 | 4.77 | 4.8756 | 11.95% | 174.93 | 186.92 | 188.0712 | 174.6684 | 175.8197 | 0.48756 | 0.58262
|  | 2012-05-27 07:40 | 4.73 | 4.7549 | 16.91% | 170.57 | 172.75 | 181.5106 | 155.4957 | 164.2564 | 0.47549 | 0.80421
|  | 2012-05-27 08:00 | 4.66 | 4.6579 | 19.96% | 162.94 | 162.94 | 179.2804 | 140.2632 | 156.6036 | 0.46579 | 0.92959
|  | 2012-05-27 08:20 | 4.83 | 4.8043 | 17.39% | 181.47 | 178.2 | 187.4953 | 163.3191 | 172.6144 | 0.48043 | 0.83553
|  | 2012-05-27 08:40 | 5.58 | 5.6557 | 13.98% | 293.96 | 306.92 | 312.8975 | 303.6346 | 309.6121 | 0.56557 | 0.79058
|  | 2012-05-27 09:10 | 5.69 | 5.6813 | 22.5% | 311.78 | 310.16 | 341.1253 | 308.1684 | 339.1337 | 0.56813 | 1.278
|  | 2012-05-27 09:30 | 6.05 | 6.0048 | 17.85% | 373.3 | 362 | 382.3665 | 368.2692 | 388.6357 | 0.60048 | 1.0719
|  | 2012-05-27 09:40 | 6.24 | 6.1586 | 18.59% | 416.24 | 398.16 | 423.8486 | 398.9272 | 424.6158 | 0.61586 | 1.1449
|  | 2012-05-27 09:50 | 6.32 | 6.3147 | 14.24% | 434.32 | 432.06 | 444.1962 | 431.5434 | 443.6796 | 0.63147 | 0.89924
|  | 2012-05-27 10:00 | 6.19 | 6.2459 | 14.05% | 404.94 | 418.5 | 429.4946 | 416.97 | 427.9645 | 0.62459 | 0.87785
|  | 2012-05-27 10:10 | 6.04 | 6.0048 | 12.75% | 371.04 | 362 | 367.833 | 368.261 | 374.094 | 0.60048 | 0.76551
|  | 2012-05-27 10:20 | 6.07 | 6.0274 | 15.49% | 377.82 | 368.78 | 381.964 | 372.6933 | 385.8773 | 0.60274 | 0.93341
|  | 2012-05-27 10:30 | 6.82 | 6.8213 | 14.08% | 547.32 | 547.32 | 562.6553 | 548.7136 | 564.0489 | 0.68213 | 0.96019
|  | 2012-05-27 10:40 | 5.7 | 5.5942 | 23.68% | 313.4 | 295.58 | 329.2271 | 292.853 | 326.5001 | 0.55942 | 1.3249
|  | 2012-05-27 11:10 | 6.91 | 6.8852 | 24.6% | 567.66 | 563.14 | 636.1583 | 564.7525 | 637.7708 | 0.68852 | 1.6939
|  | 2012-05-27 11:20 | 7.74 | 7.7445 | 17.44% | 810.74 | 810.74 | 850.3944 | 809.5877 | 849.2421 | 0.77445 | 1.3508
|  | 2012-05-27 11:30 | 8.26 | 8.2765 | 16.59% | 984.42 | 991.76 | 1022.1298 | 988.755 | 1019.1249 | 0.82765 | 1.3727
|  | 2012-05-27 11:40 | 8.17 | 8.0857 | 13.22% | 951.39 | 922.03 | 938.4551 | 922.1295 | 938.5545 | 0.80857 | 1.0689
|  | 2012-05-27 13:20 | 9.53 | 9.4794 | 14.48% | 1457.93 | 1438.88 | 1417.4441 | 1442.6482 | 1421.2123 | 0.94794 | 1.3727
|  | 2012-05-27 13:30 | 10.02 | 10.018 | 14.07% | 1642.34 | 1642.34 | 1596.0061 | 1629.9014 | 1583.5675 | 1.0018 | 1.4097
|  | 2012-05-27 13:40 | 10.15 | 10.1505 | 11.03% | 1677.05 | 1677.05 | 1663.8905 | 1670.7271 | 1657.5676 | 1.015 | 1.1201
|  | 2012-05-27 13:50 | 8.92 | 8.862 | 20.52% | 1226.64 | 1204.62 | 1208.4496 | 1206.6558 | 1210.4854 | 0.8862 | 1.8181
|  | 2012-05-27 14:30 | 9.55 | 9.3781 | 19.16% | 1465.55 | 1400.78 | 1359.6344 | 1404.7042 | 1363.5587 | 0.93781 | 1.7971
|  | 2012-05-27 14:40 | 9.33 | 9.2738 | 17.47% | 1381.73 | 1358.87 | 1336.1735 | 1365.0869 | 1342.3905 | 0.92738 | 1.6202
|  | 2012-05-27 14:50 | 9.01 | 8.9908 | 16.87% | 1259.81 | 1252.33 | 1252.4616 | 1256.2417 | 1256.3733 | 0.89908 | 1.5168
|  | 2012-05-27 15:00 | 8.39 | 8.2871 | 22.17% | 1032.13 | 995.43 | 1041.6648 | 992.5287 | 1038.7634 | 0.82871 | 1.8372
|  | 2012-05-27 15:10 | 9.51 | 9.5081 | 17.14% | 1450.31 | 1450.31 | 1409.9547 | 1453.3006 | 1412.9453 | 0.95081 | 1.6297
|  | 2012-05-27 15:20 | 9.81 | 9.7393 | 20.29% | 1564.61 | 1537.94 | 1450.2471 | 1536.6668 | 1448.9739 | 0.97393 | 1.9757
|  | 2012-05-27 15:30 | 10.11 | 10.2338 | 16.42% | 1666.37 | 1698.41 | 1611.4188 | 1695.1371 | 1608.1459 | 1.0234 | 1.6803
|  | 2012-05-27 20:20 | 13.67 | 13.6523 | 12.51% | 1999.67 | 1999.65 | 1989.6021 | 2003.3748 | 1993.3269 | 1.3652 | 1.7078
|  | 2012-05-27 20:30 | 14.83 | 14.7385 | 11.73% | 2000 | 2000 | 1998.5013 | 2002.4554 | 2000.9567 | 1.4739 | 1.7293
|  | 2012-05-27 20:40 | 16.02 | 15.9626 | 14.04% | 2000 | 2000 | 1997.8458 | 2000.9564 | 1998.8023 | 1.5963 | 2.2419
|  | 2012-05-27 20:50 | 15.96 | 15.8885 | 12.59% | 2000 | 2000 | 1999.4164 | 2001.02 | 2000.4365 | 1.5888 | 2.001
|  | 2012-05-27 21:00 | 13.66 | 13.6978 | 11.93% | 1999.66 | 1999.7 | 1993.0179 | 2003.4161 | 1996.734 | 1.3698 | 1.6345
|  | 2012-05-27 21:10 | 11.76 | 11.6937 | 12.67% | 1967.84 | 1961.96 | 1918.9276 | 1952.5531 | 1909.5207 | 1.1694 | 1.4816
|  | 2012-05-27 21:20 | 11.58 | 11.5272 | 15.8% | 1952.72 | 1948.52 | 1849.5891 | 1937.7647 | 1838.8338 | 1.1527 | 1.8217
|  | 2012-05-27 21:30 | 11.35 | 11.2504 | 11.98% | 1933.4 | 1925 | 1889.4638 | 1906.1534 | 1870.6172 | 1.125 | 1.3481
|  | 2012-05-27 21:40 | 11.09 | 11.1251 | 17.58% | 1911.56 | 1914.92 | 1782.3671 | 1888.6 | 1756.0471 | 1.1125 | 1.9562
|  | 2012-05-27 21:50 | 12.38 | 12.3409 | 8.885% | 1992.18 | 1991.74 | 2000 | 1987.4992 | 1997.9695 | 1.2341 | 1.0965
|  | 2012-05-27 22:10 | 11.9 | 11.8458 | 11.01% | 1979.6 | 1975.4 | 1960.5711 | 1963.6864 | 1948.8576 | 1.1846 | 1.304
|  | 2012-05-27 22:20 | 11.7 | 11.5833 | 9.487% | 1962.8 | 1952.72 | 1960.9687 | 1943.0711 | 1951.3198 | 1.1583 | 1.0989
|  | 2012-05-27 23:10 | 12.27 | 12.301 | 14.59% | 1990.97 | 1991.3 | 1932.375 | 1986.1535 | 1927.2285 | 1.2301 | 1.7945
|  | 2012-05-27 23:20 | 14.09 | 14.1884 | 12.28% | 2000 | 2000 | 1995.1097 | 2003.2365 | 1998.3462 | 1.4188 | 1.7421
|  | 2012-05-27 23:30 | 13.51 | 13.3883 | 13.25% | 1999.51 | 1999.39 | 1981.0362 | 2002.8044 | 1984.4506 | 1.3388 | 1.7739
|  | 2012-05-27 23:40 | 13.06 | 13.0193 | 11.94% | 1999.06 | 1999.02 | 1985.8934 | 2000.5626 | 1987.4361 | 1.3019 | 1.5551
|  | 2012-05-27 23:50 | 13.59 | 13.427 | 12.95% | 1999.59 | 1999.43 | 1983.8824 | 2002.9297 | 1987.3821 | 1.3427 | 1.7389
|  | 2012-05-28 | 13.69 | 13.6905 | 10.3% | 1999.69 | 1999.69 | 1998.9547 | 2003.4104 | 2002.6751 | 1.369 | 1.41
|  | 2012-05-28 00:10 | 12.84 | 12.8673 | 10.98% | 1997.24 | 1997.57 | 1990.6905 | 1998.8935 | 1992.014 | 1.2867 | 1.413
|  | 2012-05-28 00:20 | 12.87 | 12.8744 | 14.14% | 1997.57 | 1997.57 | 1960.2704 | 1998.9833 | 1961.6836 | 1.2874 | 1.8206
|  | 2012-05-28 00:30 | 12.75 | 12.7627 | 11.45% | 1996.25 | 1996.36 | 1984.6897 | 1997.4015 | 1985.7312 | 1.2763 | 1.4615
|  | 2012-05-28 00:40 | 12.34 | 12.3091 | 10.05% | 1991.74 | 1991.41 | 1990.8994 | 1986.433 | 1985.9224 | 1.2309 | 1.2369
|  | 2012-05-28 00:50 | 11.72 | 11.6347 | 8.362% | 1964.48 | 1956.92 | 1981.9868 | 1947.6449 | 1972.7118 | 1.1635 | 0.97287
|  | 2012-05-28 01:00 | 11.4 | 11.328 | 13.6% | 1937.6 | 1931.72 | 1868.0984 | 1915.9732 | 1852.3517 | 1.1328 | 1.5402
|  | 2012-05-28 01:10 | 11.58 | 11.5289 | 14.16% | 1952.72 | 1948.52 | 1877.5982 | 1937.9267 | 1867.0049 | 1.1529 | 1.6328
|  | 2012-05-28 01:20 | 11.97 | 11.9807 | 15.12% | 1985.48 | 1986.32 | 1909.8727 | 1971.8877 | 1895.4404 | 1.1981 | 1.8116
|  | 2012-05-28 01:30 | 13.05 | 13.0287 | 13.03% | 1999.05 | 1999.03 | 1976.5779 | 2000.6489 | 1978.1967 | 1.3029 | 1.6972
|  | 2012-05-28 01:40 | 10.82 | 10.9338 | 13.59% | 1855.94 | 1885.31 | 1821.1831 | 1857.4873 | 1793.3604 | 1.0934 | 1.4855
|  | 2012-05-28 01:50 | 10.02 | 10.077 | 18.66% | 1642.34 | 1658.36 | 1554.7985 | 1648.3862 | 1544.8248 | 1.0077 | 1.8806
|  | 2012-05-28 02:00 | 9.77 | 9.7734 | 13.2% | 1549.37 | 1549.37 | 1522.8861 | 1548.5441 | 1522.0602 | 0.97734 | 1.2904
|  | 2012-05-28 02:10 | 10.21 | 10.2 | 17.92% | 1693.07 | 1690.4 | 1586.349 | 1685.3647 | 1581.3136 | 1.02 | 1.8282
|  | 2012-05-28 02:20 | 9.75 | 9.8494 | 18.15% | 1541.75 | 1579.85 | 1501.2401 | 1574.5675 | 1495.9576 | 0.98494 | 1.788
|  | 2012-05-28 02:30 | 10.64 | 10.7091 | 19.83% | 1807.88 | 1826.57 | 1667.7357 | 1813.8376 | 1655.0033 | 1.0709 | 2.1237
|  | 2012-05-28 02:40 | 11.7 | 11.5715 | 12.74% | 1962.8 | 1951.88 | 1906.0255 | 1941.9881 | 1896.1336 | 1.1572 | 1.4736
|  | 2012-05-28 02:50 | 10.74 | 10.7519 | 18.99% | 1834.58 | 1837.25 | 1689.0703 | 1822.7735 | 1674.5938 | 1.0752 | 2.0423
|  | 2012-05-28 03:00 | 10.96 | 10.8252 | 13.87% | 1893.32 | 1858.61 | 1790.584 | 1837.3743 | 1769.3483 | 1.0825 | 1.5013
|  | 2012-05-28 03:10 | 15.12 | 15.0847 | 11.44% | 2000 | 2000 | 1999.4135 | 2001.9431 | 2001.3565 | 1.5085 | 1.726
|  | 2012-05-28 03:20 | 15.17 | 15.0226 | 9.888% | 2000 | 2000 | 2000 | 2002.0315 | 2002.0397 | 1.5023 | 1.4854
|  | 2012-05-28 03:30 | 14.52 | 14.4047 | 15.43% | 2000 | 2000 | 1982.0339 | 2002.9566 | 1984.9905 | 1.4405 | 2.2222
|  | 2012-05-28 03:40 | 11.85 | 11.9076 | 15.11% | 1975.4 | 1980.44 | 1902.1825 | 1967.6255 | 1889.368 | 1.1908 | 1.7987
|  | 2012-05-28 03:50 | 12.66 | 12.5853 | 13.82% | 1995.26 | 1994.49 | 1953.7304 | 1994.0922 | 1953.3326 | 1.2585 | 1.7397
|  | 2012-05-28 04:00 | 13.46 | 13.3685 | 16.27% | 1999.46 | 1999.37 | 1952.1653 | 2002.7335 | 1955.5288 | 1.3368 | 2.1751
|  | 2012-05-28 04:10 | 15.21 | 15.1961 | 9.533% | 2000 | 2000 | 1999.9734 | 2001.7901 | 2001.7634 | 1.5196 | 1.4487
|  | 2012-05-28 04:20 | 13.61 | 13.6078 | 11.32% | 1999.61 | 1999.61 | 1995.1358 | 2003.3205 | 1998.8463 | 1.3608 | 1.5398
|  | 2012-05-28 04:30 | 13.15 | 13.0602 | 9.354% | 1999.15 | 1999.06 | 2000 | 2000.9244 | 2003.8971 | 1.306 | 1.2216
|  | 2012-05-28 04:40 | 13.42 | 13.354 | 10.88% | 1999.42 | 1999.35 | 1995.6586 | 2002.6788 | 1998.9875 | 1.3354 | 1.4528
|  | 2012-05-28 04:50 | 12.98 | 12.9184 | 13.56% | 1998.78 | 1998.12 | 1968.2047 | 1999.5148 | 1969.5996 | 1.2918 | 1.7516
|  | 2012-05-28 05:00 | 11.47 | 11.393 | 12.55% | 1943.48 | 1936.76 | 1892.0436 | 1923.6031 | 1878.8867 | 1.1393 | 1.4303
|  | 2012-05-28 05:10 | 12.02 | 12.067 | 9.484% | 1988.22 | 1988.77 | 1995.0594 | 1976.396 | 1982.6853 | 1.2067 | 1.1445
|  | 2012-05-28 05:20 | 12.81 | 12.8102 | 10.93% | 1996.91 | 1996.91 | 1990.0819 | 1998.1176 | 1991.2895 | 1.281 | 1.4
|  | 2012-05-28 05:30 | 13.58 | 13.5592 | 10.24% | 1999.58 | 1999.56 | 1998.8799 | 2003.2438 | 2002.5637 | 1.3559 | 1.3879
|  | 2012-05-28 05:40 | 14.06 | 13.997 | 11.95% | 2000 | 2000 | 1995.1724 | 2003.4102 | 1998.5826 | 1.3997 | 1.6725
|  | 2012-05-28 05:50 | 12.96 | 12.8962 | 9.568% | 1998.56 | 1997.9 | 2000 | 1999.2527 | 2001.7377 | 1.2896 | 1.2339
|  | 2012-05-28 06:00 | 12.71 | 12.6894 | 11.49% | 1995.81 | 1995.59 | 1982.8412 | 1996.1631 | 1983.4143 | 1.2689 | 1.4576
|  | 2012-05-28 06:10 | 11.14 | 10.9971 | 12.03% | 1915.76 | 1904 | 1867.1898 | 1868.3772 | 1831.567 | 1.0997 | 1.3228
|  | 2012-05-28 06:20 | 11.43 | 11.3525 | 11.64% | 1940.12 | 1933.4 | 1904.5706 | 1918.9161 | 1890.0867 | 1.1353 | 1.321
|  | 2012-05-28 06:30 | 11.55 | 11.52 | 13.51% | 1950.2 | 1947.68 | 1887.8908 | 1937.0558 | 1877.2667 | 1.152 | 1.556
|  | 2012-05-28 06:40 | 10.37 | 10.3438 | 12.15% | 1735.79 | 1727.78 | 1695.9378 | 1725.7816 | 1693.9394 | 1.0344 | 1.2568
|  | 2012-05-28 06:50 | 11.21 | 11.2069 | 13.2% | 1921.64 | 1921.64 | 1864.1487 | 1900.2981 | 1842.8068 | 1.1207 | 1.4796
|  | 2012-05-28 07:00 | 11.75 | 11.8288 | 11.49% | 1967 | 1973.72 | 1951.3999 | 1962.5463 | 1940.2263 | 1.1829 | 1.3591
|  | 2012-05-28 07:20 | 10.49 | 10.591 | 15.73% | 1767.83 | 1794.53 | 1701.2999 | 1787.6898 | 1694.4597 | 1.0591 | 1.6659
|  | 2012-05-28 07:30 | 13.24 | 13.1563 | 9.441% | 1999.24 | 1999.16 | 2000 | 2001.6505 | 2003.966 | 1.3156 | 1.2421
|  | 2012-05-28 07:40 | 12.03 | 11.9921 | 11.89% | 1988.33 | 1987.16 | 1960.8124 | 1972.512 | 1946.1644 | 1.1992 | 1.4255
|  | 2012-05-28 07:50 | 12 | 11.9684 | 11.5% | 1988 | 1985.48 | 1964.4989 | 1971.1998 | 1950.2187 | 1.1968 | 1.3764
|  | 2012-05-28 08:00 | 12.39 | 12.3449 | 10.33% | 1992.29 | 1991.74 | 1988.2993 | 1987.6299 | 1984.1892 | 1.2345 | 1.2753
|  | 2012-05-28 08:10 | 12.48 | 12.4382 | 18.35% | 1993.28 | 1992.84 | 1883.3367 | 1990.4442 | 1880.9409 | 1.2438 | 2.2823
|  | 2012-05-28 08:20 | 11.8 | 11.7567 | 13.81% | 1971.2 | 1967.84 | 1907.0244 | 1957.4275 | 1896.6118 | 1.1757 | 1.624
|  | 2012-05-28 08:30 | 11.25 | 11.1544 | 14.84% | 1925 | 1916.6 | 1830.1385 | 1892.8938 | 1806.4323 | 1.1154 | 1.6558
|  | 2012-05-28 08:40 | 10.57 | 10.5295 | 14.57% | 1789.19 | 1778.51 | 1705.1107 | 1773.2028 | 1699.8034 | 1.053 | 1.5341
|  | 2012-05-28 08:50 | 11.84 | 11.7758 | 13.51% | 1974.56 | 1969.52 | 1914.022 | 1958.8297 | 1903.3317 | 1.1776 | 1.5913
|  | 2012-05-28 09:00 | 12.12 | 12.0138 | 9.736% | 1989.32 | 1988.11 | 1991.4885 | 1973.6786 | 1977.0571 | 1.2014 | 1.1697
|  | 2012-05-28 09:10 | 12.3 | 12.2689 | 8.699% | 1991.3 | 1990.97 | 2000 | 1985.0063 | 1997.853 | 1.2269 | 1.0673
|  | 2012-05-28 09:20 | 10.33 | 10.3167 | 12% | 1725.11 | 1722.44 | 1693.2783 | 1718.4058 | 1689.2441 | 1.0317 | 1.2384
|  | 2012-05-28 09:30 | 12.27 | 12.1061 | 9.454% | 1990.97 | 1989.21 | 1995.6727 | 1978.2669 | 1984.7296 | 1.2106 | 1.1445
|  | 2012-05-28 09:40 | 11.41 | 11.4456 | 11.83% | 1938.44 | 1941.8 | 1910.1755 | 1929.408 | 1897.7834 | 1.1446 | 1.3542
|  | 2012-05-28 10:00 | 9.61 | 9.6245 | 12.28% | 1488.41 | 1492.22 | 1478.3247 | 1495.8517 | 1481.9563 | 0.96245 | 1.1818
|  | 2012-05-28 14:10 | 12.34 | 12.2985 | 12.32% | 1991.74 | 1991.3 | 1963.7082 | 1986.0633 | 1958.4715 | 1.2298 | 1.5149
|  | 2012-05-28 14:20 | 11.14 | 11.1309 | 13.38% | 1915.76 | 1914.92 | 1854.1138 | 1889.4666 | 1828.6604 | 1.1131 | 1.4888
|  | 2012-05-28 14:30 | 11.1 | 11.108 | 9.369% | 1912.4 | 1913.24 | 1924.7306 | 1886.0389 | 1897.5295 | 1.1108 | 1.0408
|  | 2012-05-28 14:50 | 10.31 | 10.2461 | 15.13% | 1719.77 | 1703.75 | 1633.1912 | 1698.6515 | 1628.0927 | 1.0246 | 1.5503
|  | 2012-05-28 16:30 | 10.44 | 10.3427 | 12.26% | 1754.48 | 1727.78 | 1694.3399 | 1725.4692 | 1692.0291 | 1.0343 | 1.2681
|  | 2012-05-28 16:50 | 10.75 | 10.6867 | 10.7% | 1837.25 | 1821.23 | 1809.0816 | 1809.0528 | 1796.9044 | 1.0687 | 1.1432
|  | 2012-05-28 17:00 | 9.2 | 9.2727 | 13.48% | 1332.2 | 1358.87 | 1351.8365 | 1364.6999 | 1357.6664 | 0.92727 | 1.2498
|  | 2012-05-28 17:10 | 11.02 | 11.0829 | 14.25% | 1905.68 | 1910.72 | 1834.5695 | 1882.1926 | 1806.0421 | 1.1083 | 1.579
|  | 2012-05-28 17:20 | 10.87 | 10.8234 | 12.79% | 1869.29 | 1855.94 | 1806.5192 | 1837.0214 | 1787.6006 | 1.0823 | 1.384
|  | 2012-05-28 17:30 | 11.41 | 11.4262 | 11.39% | 1938.44 | 1940.12 | 1915.9924 | 1927.3096 | 1903.182 | 1.1426 | 1.3018
|  | 2012-05-28 18:10 | 11.85 | 11.7832 | 10.8% | 1975.4 | 1969.52 | 1957.4249 | 1959.3622 | 1947.2671 | 1.1783 | 1.2728
|  | 2012-05-28 18:20 | 11.26 | 11.1889 | 12.97% | 1925.84 | 1919.96 | 1866.5867 | 1897.8073 | 1844.4339 | 1.1189 | 1.4508
|  | 2012-05-28 18:30 | 10.96 | 10.9384 | 15.15% | 1893.32 | 1887.98 | 1797.0822 | 1858.3047 | 1767.4069 | 1.0938 | 1.6567
|  | 2012-05-28 18:40 | 11.54 | 11.5149 | 9.445% | 1949.36 | 1946.84 | 1956.0051 | 1936.548 | 1945.7131 | 1.1515 | 1.0876
|  | 2012-05-28 18:50 | 9.84 | 9.8533 | 9.959% | 1576.04 | 1579.85 | 1580.1998 | 1575.895 | 1576.2448 | 0.98533 | 0.98133
|  | 2012-05-28 19:00 | 9.82 | 9.7296 | 12.83% | 1568.42 | 1534.13 | 1512.5533 | 1533.2449 | 1511.6682 | 0.97296 | 1.2484
|  | 2012-05-28 19:10 | 9.93 | 9.9525 | 13.6% | 1610.33 | 1617.95 | 1579.9427 | 1608.8259 | 1570.8186 | 0.99525 | 1.3531
|  | 2012-05-28 19:20 | 9.61 | 9.5354 | 13.32% | 1488.41 | 1461.74 | 1444.4644 | 1463.3629 | 1446.0873 | 0.95354 | 1.2701
|  | 2012-05-28 19:30 | 8.85 | 8.9317 | 11.19% | 1200.95 | 1230.31 | 1232.7576 | 1233.4636 | 1235.9113 | 0.89317 | 0.99914
|  | 2012-05-28 19:40 | 10.84 | 10.7578 | 13.47% | 1861.28 | 1839.92 | 1779.5345 | 1823.9768 | 1763.5913 | 1.0758 | 1.4489
|  | 2012-05-28 19:50 | 10.09 | 10.1016 | 11.5% | 1661.03 | 1663.7 | 1645.4721 | 1655.9406 | 1637.7127 | 1.0102 | 1.1613
|  | 2012-05-28 20:00 | 9.29 | 9.2495 | 15.39% | 1366.49 | 1351.25 | 1338.9188 | 1355.8134 | 1343.4823 | 0.92495 | 1.4238
|  | 2012-05-28 20:10 | 9.21 | 9.1617 | 10.64% | 1336.01 | 1316.96 | 1317.0341 | 1322.1344 | 1322.2085 | 0.91617 | 0.97486
|  | 2012-05-28 20:20 | 9.91 | 9.8729 | 9.889% | 1602.71 | 1587.47 | 1588.4536 | 1582.5003 | 1583.4839 | 0.98729 | 0.97633
|  | 2012-05-28 20:30 | 9.7 | 9.7054 | 10.62% | 1522.7 | 1526.51 | 1522.3509 | 1524.7471 | 1520.5881 | 0.97054 | 1.0306
|  | 2012-05-28 20:40 | 9.58 | 9.5694 | 6.576% | 1476.98 | 1473.17 | 1484.4962 | 1475.8337 | 1487.16 | 0.95694 | 0.6293
|  | 2012-05-28 20:50 | 9.52 | 9.4965 | 9.034% | 1454.12 | 1446.5 | 1449.6756 | 1448.9899 | 1452.1656 | 0.94965 | 0.85787
|  | 2012-05-28 21:00 | 9.56 | 9.5371 | 8.159% | 1469.36 | 1461.74 | 1468.1638 | 1463.9951 | 1470.4188 | 0.95371 | 0.77813
|  | 2012-05-28 21:10 | 8.62 | 8.6367 | 7.889% | 1116.54 | 1123.88 | 1115.1166 | 1120.9242 | 1112.1608 | 0.86367 | 0.68132
|  | 2012-05-28 21:20 | 9 | 8.9771 | 9.667% | 1256 | 1248.66 | 1247.9616 | 1250.9622 | 1250.2638 | 0.89771 | 0.86779
|  | 2012-05-28 21:30 | 8.27 | 8.227 | 11.97% | 988.09 | 973.41 | 983.159 | 971.2316 | 980.9807 | 0.8227 | 0.98485
|  | 2012-05-28 21:40 | 7.61 | 7.6432 | 11.3% | 771.61 | 780.64 | 786.6044 | 777.8456 | 783.81 | 0.76432 | 0.86375
|  | 2012-05-28 21:50 | 8.2 | 8.1533 | 9.512% | 962.4 | 944.05 | 941.7254 | 945.4413 | 943.1167 | 0.81533 | 0.77556
|  | 2012-05-28 22:00 | 8.17 | 8.0596 | 9.18% | 951.39 | 911.02 | 907.1986 | 913.2189 | 909.3975 | 0.80596 | 0.73987
|  | 2012-05-28 22:10 | 8.51 | 8.5036 | 6.816% | 1076.17 | 1072.5 | 1058.6732 | 1071.2369 | 1057.4101 | 0.85036 | 0.57956
|  | 2012-05-28 22:20 | 8.32 | 8.38 | 10.22% | 1006.44 | 1028.46 | 1029.4781 | 1025.9421 | 1026.9601 | 0.838 | 0.85613
|  | 2012-05-28 22:30 | 8.99 | 8.9441 | 10.79% | 1252.33 | 1233.98 | 1235.6129 | 1238.2497 | 1239.8826 | 0.89441 | 0.96505
|  | 2012-05-28 22:40 | 10.04 | 9.9626 | 7.57% | 1647.68 | 1621.76 | 1644.5932 | 1612.0969 | 1634.9301 | 0.99626 | 0.75414
|  | 2012-05-28 22:50 | 10.46 | 10.4886 | 7.266% | 1759.82 | 1767.83 | 1811.423 | 1763.2319 | 1806.8249 | 1.0489 | 0.76208
|  | 2012-05-28 23:00 | 9 | 9.0287 | 11% | 1256 | 1267.43 | 1268.723 | 1270.879 | 1272.172 | 0.90287 | 0.99316
|  | 2012-05-28 23:10 | 9.04 | 9.0598 | 9.956% | 1271.24 | 1278.86 | 1278.8017 | 1282.8739 | 1282.8156 | 0.90598 | 0.90197
|  | 2012-05-28 23:20 | 8.4 | 8.3745 | 9.048% | 1035.8 | 1024.79 | 1020.3548 | 1023.9474 | 1019.5121 | 0.83745 | 0.75769
|  | 2012-05-28 23:30 | 8.88 | 8.8883 | 4.617% | 1211.96 | 1215.63 | 1197.322 | 1216.7752 | 1198.4671 | 0.88883 | 0.41038
|  | 2012-05-28 23:40 | 7.44 | 7.454 | 9.946% | 720.44 | 723.45 | 723.2321 | 720.6909 | 720.473 | 0.7454 | 0.74139
|  | 2012-05-28 23:50 | 8.98 | 9.0062 | 10.47% | 1248.66 | 1259.81 | 1260.5783 | 1262.1894 | 1262.9576 | 0.90062 | 0.94274
|  | 2012-05-29 | 9.74 | 9.7922 | 9.548% | 1537.94 | 1556.99 | 1560.4281 | 1555.0329 | 1558.471 | 0.97922 | 0.93498
|  | 2012-05-29 00:10 | 9.7 | 9.7627 | 6.495% | 1522.7 | 1545.56 | 1566.586 | 1544.8274 | 1565.8534 | 0.97627 | 0.63407
|  | 2012-05-29 00:20 | 8.89 | 8.9628 | 10.69% | 1215.63 | 1241.32 | 1242.6547 | 1245.4407 | 1246.7753 | 0.89628 | 0.95778
|  | 2012-05-29 00:30 | 8.37 | 8.3715 | 10.99% | 1024.79 | 1024.79 | 1029.4792 | 1022.8656 | 1027.5548 | 0.83715 | 0.92016
|  | 2012-05-29 00:40 | 9.22 | 9.241 | 9.653% | 1339.82 | 1347.44 | 1347.5786 | 1352.5456 | 1352.6842 | 0.9241 | 0.89202
|  | 2012-05-29 00:50 | 8.43 | 8.4033 | 8.304% | 1046.81 | 1035.8 | 1028.0435 | 1034.4146 | 1026.6581 | 0.84033 | 0.69778
|  | 2012-05-29 01:00 | 8.87 | 8.8444 | 9.921% | 1208.29 | 1197.28 | 1197.0448 | 1199.9205 | 1199.6853 | 0.88444 | 0.87746
|  | 2012-05-29 01:10 | 9.5 | 9.493 | 8% | 1446.5 | 1442.69 | 1448.37 | 1447.7179 | 1453.3979 | 0.9493 | 0.75944
|  | 2012-05-29 01:20 | 8.4 | 8.4435 | 10.48% | 1035.8 | 1050.48 | 1052.6656 | 1049.1159 | 1051.3015 | 0.84435 | 0.88456
|  | 2012-05-29 01:30 | 8.4 | 8.3743 | 9.762% | 1035.8 | 1024.79 | 1023.6714 | 1023.8805 | 1022.7619 | 0.83743 | 0.81749
|  | 2012-05-29 01:40 | 9.4 | 9.4051 | 9.043% | 1408.4 | 1412.21 | 1414.2316 | 1414.889 | 1416.9106 | 0.94051 | 0.85046
|  | 2012-05-29 01:50 | 8.8 | 8.7733 | 8.295% | 1182.6 | 1171.59 | 1165.4165 | 1172.7143 | 1166.5408 | 0.87733 | 0.72779
|  | 2012-05-29 02:00 | 8.36 | 8.3457 | 9.091% | 1021.12 | 1017.45 | 1013.1918 | 1013.5569 | 1009.2987 | 0.83457 | 0.7587
|  | 2012-05-29 02:10 | 8.01 | 7.9948 | 9.363% | 892.67 | 885.99 | 883.038 | 891.3022 | 888.3501 | 0.79948 | 0.74858
|  | 2012-05-29 02:20 | 8.49 | 8.4851 | 9.069% | 1068.83 | 1068.83 | 1064.6387 | 1064.3837 | 1060.1923 | 0.84851 | 0.76955
|  | 2012-05-29 02:30 | 8.25 | 8.2405 | 11.27% | 980.75 | 977.08 | 983.3264 | 975.9901 | 982.2366 | 0.82405 | 0.92893
|  | 2012-05-29 02:40 | 8.61 | 8.5903 | 8.014% | 1112.87 | 1105.53 | 1097.0506 | 1103.4906 | 1095.0112 | 0.85903 | 0.68842
|  | 2012-05-29 02:50 | 8.96 | 9.037 | 8.929% | 1241.32 | 1271.24 | 1269.3109 | 1274.0651 | 1272.1361 | 0.9037 | 0.80687
|  | 2012-05-29 03:00 | 8.81 | 8.8286 | 11.8% | 1186.27 | 1193.61 | 1198.4454 | 1193.8514 | 1198.6868 | 0.88286 | 1.0422
|  | 2012-05-29 03:10 | 7.93 | 7.9853 | 14.25% | 867.93 | 885.99 | 908.0374 | 888.1148 | 910.1623 | 0.79853 | 1.1379
|  | 2012-05-29 03:20 | 8.66 | 8.6673 | 12.59% | 1131.22 | 1134.89 | 1143.9966 | 1132.4475 | 1141.5541 | 0.86673 | 1.0909
|  | 2012-05-29 03:30 | 9.38 | 9.4265 | 9.701% | 1400.78 | 1419.83 | 1420.6144 | 1422.896 | 1423.6804 | 0.94265 | 0.91451
|  | 2012-05-29 03:40 | 9.42 | 9.5304 | 12.31% | 1416.02 | 1457.93 | 1446.6727 | 1461.533 | 1450.2757 | 0.95304 | 1.1736
|  | 2012-05-29 03:50 | 10.1 | 10.1053 | 7.426% | 1663.7 | 1666.37 | 1695.7022 | 1657.0842 | 1686.4164 | 1.0105 | 0.75039
|  | 2012-05-29 04:00 | 10.55 | 10.5995 | 10.43% | 1783.85 | 1797.2 | 1789.9781 | 1789.6648 | 1782.4429 | 1.06 | 1.1052
|  | 2012-05-29 04:10 | 10.59 | 10.542 | 11.05% | 1794.53 | 1781.18 | 1763.8818 | 1776.1973 | 1758.8991 | 1.0542 | 1.1647
|  | 2012-05-29 04:20 | 9.83 | 9.7108 | 12.31% | 1572.23 | 1526.51 | 1509.752 | 1526.6569 | 1509.8989 | 0.97108 | 1.1953
|  | 2012-05-29 04:30 | 9.45 | 9.472 | 11.01% | 1427.45 | 1435.07 | 1431.3662 | 1439.9067 | 1436.2029 | 0.9472 | 1.0424
|  | 2012-05-29 04:40 | 9.36 | 9.2479 | 12.29% | 1393.16 | 1351.25 | 1348.1248 | 1355.2055 | 1352.0802 | 0.92479 | 1.1362
|  | 2012-05-29 04:50 | 9.02 | 9.0144 | 9.645% | 1263.62 | 1259.81 | 1259.1719 | 1265.3487 | 1264.7106 | 0.90144 | 0.86946
|  | 2012-05-29 05:00 | 8.39 | 8.4893 | 13.35% | 1032.13 | 1068.83 | 1083.0264 | 1065.9465 | 1080.143 | 0.84893 | 1.1333
|  | 2012-05-29 05:10 | 8.58 | 8.5268 | 12% | 1101.86 | 1083.51 | 1092.0289 | 1079.829 | 1088.3479 | 0.85268 | 1.0236
|  | 2012-05-29 05:20 | 9.05 | 9.0086 | 9.945% | 1275.05 | 1259.81 | 1259.7124 | 1263.1028 | 1263.0052 | 0.90086 | 0.89588
|  | 2012-05-29 05:30 | 9.82 | 9.9171 | 8.045% | 1568.42 | 1606.52 | 1623.9325 | 1597.218 | 1614.6305 | 0.99171 | 0.79781
|  | 2012-05-29 05:40 | 8.27 | 8.2314 | 12.82% | 988.09 | 973.41 | 987.3585 | 972.7958 | 986.7443 | 0.82314 | 1.0551
|  | 2012-05-29 05:50 | 8.99 | 9.0083 | 13.13% | 1252.33 | 1259.81 | 1262.5004 | 1262.9967 | 1265.6871 | 0.90083 | 1.1824
|  | 2012-05-29 06:00 | 8.96 | 8.9226 | 10.04% | 1241.32 | 1226.64 | 1226.7479 | 1229.9691 | 1230.077 | 0.89226 | 0.89624
|  | 2012-05-29 06:10 | 9.38 | 9.3399 | 13.97% | 1400.78 | 1385.54 | 1373.8318 | 1390.2707 | 1378.5624 | 0.93399 | 1.3044
|  | 2012-05-29 06:20 | 8.61 | 8.5384 | 9.64% | 1112.87 | 1087.18 | 1085.6036 | 1084.1286 | 1082.5521 | 0.85384 | 0.8231
|  | 2012-05-29 06:30 | 8.14 | 8.0554 | 13.76% | 940.38 | 911.02 | 930.3381 | 911.7852 | 931.1033 | 0.80554 | 1.1084
|  | 2012-05-29 06:40 | 8.81 | 8.826 | 10.22% | 1186.27 | 1193.61 | 1194.2652 | 1192.8664 | 1193.5216 | 0.8826 | 0.90164
|  | 2012-05-29 06:50 | 8.01 | 8.0619 | 16.85% | 892.67 | 911.02 | 945.958 | 913.9725 | 948.9105 | 0.80619 | 1.3587
|  | 2012-05-29 07:00 | 7.89 | 7.8653 | 12.8% | 855.89 | 849.87 | 864.0229 | 848.4286 | 862.5815 | 0.78653 | 1.0068
|  | 2012-05-29 07:10 | 8.09 | 8.0844 | 11.37% | 922.03 | 918.36 | 925.1876 | 921.6818 | 928.5093 | 0.80844 | 0.91937
|  | 2012-05-29 07:20 | 7.71 | 7.7332 | 19.71% | 801.71 | 807.73 | 859.6699 | 806.0077 | 857.9477 | 0.77332 | 1.5246
|  | 2012-05-29 07:30 | 8.3 | 8.3448 | 13.01% | 999.1 | 1013.78 | 1028.0185 | 1013.2186 | 1027.457 | 0.83448 | 1.0858
|  | 2012-05-29 07:40 | 9.32 | 9.3023 | 12.98% | 1377.92 | 1370.3 | 1363.6854 | 1375.9631 | 1369.3485 | 0.93023 | 1.2077
|  | 2012-05-29 07:50 | 9.07 | 9.0736 | 12.9% | 1282.67 | 1282.67 | 1283.5424 | 1288.1725 | 1289.0449 | 0.90736 | 1.1705
|  | 2012-05-29 08:00 | 8.79 | 8.8371 | 13.77% | 1178.93 | 1197.28 | 1205.3457 | 1197.1258 | 1205.1914 | 0.88371 | 1.2165
|  | 2012-05-29 08:10 | 9.36 | 9.3426 | 13.57% | 1393.16 | 1385.54 | 1375.2952 | 1391.2652 | 1381.0205 | 0.93426 | 1.2676
|  | 2012-05-29 08:20 | 9.01 | 8.9414 | 11.76% | 1259.81 | 1233.98 | 1237.2113 | 1237.2017 | 1240.433 | 0.89414 | 1.0519
|  | 2012-05-29 08:30 | 8.9 | 8.8309 | 19.66% | 1219.3 | 1193.61 | 1201.3294 | 1194.7458 | 1202.4652 | 0.88309 | 1.7364
|  | 2012-05-29 08:40 | 9.45 | 9.454 | 11.64% | 1427.45 | 1427.45 | 1421.4408 | 1433.2007 | 1427.1915 | 0.9454 | 1.1005
|  | 2012-05-29 08:50 | 9.04 | 8.8174 | 11.28% | 1271.24 | 1189.94 | 1193.6253 | 1189.5754 | 1193.2606 | 0.88174 | 0.99489
|  | 2012-05-29 09:00 | 10.07 | 10.1094 | 15.09% | 1655.69 | 1666.37 | 1603.1918 | 1658.3417 | 1595.1635 | 1.0109 | 1.526
|  | 2012-05-29 10:30 | 11.29 | 11.2601 | 9.92% | 1928.36 | 1925.84 | 1927.2635 | 1907.4294 | 1908.8529 | 1.126 | 1.117
|  | 2012-05-29 10:40 | 11.56 | 11.4702 | 9.429% | 1951.04 | 1943.48 | 1953.0701 | 1932.0008 | 1941.591 | 1.147 | 1.0815
|  | 2012-05-29 10:50 | 10.44 | 10.3703 | 11.4% | 1754.48 | 1735.79 | 1714.7109 | 1732.8801 | 1711.8011 | 1.037 | 1.1821
|  | 2012-05-29 11:00 | 11.05 | 10.9579 | 12.49% | 1908.2 | 1893.32 | 1848.3819 | 1861.7093 | 1816.7712 | 1.0958 | 1.3685
|  | 2012-05-29 11:10 | 8.63 | 8.533 | 20.39% | 1120.21 | 1083.51 | 1112.5808 | 1082.1418 | 1111.2126 | 0.8533 | 1.7402
|  | 2012-05-29 11:20 | 11.35 | 11.2205 | 13.48% | 1933.4 | 1922.48 | 1860.1421 | 1902.1583 | 1839.8204 | 1.122 | 1.5125
|  | 2012-05-29 11:30 | 10.34 | 10.3772 | 12.09% | 1727.78 | 1738.46 | 1706.8847 | 1734.7095 | 1703.1343 | 1.0377 | 1.2545
|  | 2012-05-29 11:40 | 11.05 | 10.8151 | 14.12% | 1908.2 | 1855.94 | 1783.8162 | 1835.416 | 1763.2923 | 1.0815 | 1.5268
|  | 2012-05-29 11:50 | 10.65 | 10.6138 | 15.59% | 1810.55 | 1799.87 | 1708.1326 | 1792.9218 | 1701.1844 | 1.0614 | 1.6544
|  | 2012-05-29 12:00 | 10.06 | 10.0005 | 15.71% | 1653.02 | 1637 | 1572.894 | 1624.2978 | 1560.1918 | 1 | 1.5706
|  | 2012-05-29 12:10 | 11.73 | 11.8093 | 10.83% | 1965.32 | 1972.04 | 1959.7124 | 1961.206 | 1948.8784 | 1.1809 | 1.2786
|  | 2012-05-29 12:30 | 11.36 | 11.2093 | 11.8% | 1934.24 | 1921.64 | 1889.281 | 1900.6338 | 1868.2747 | 1.1209 | 1.3222
|  | 2012-05-29 12:40 | 12.21 | 12.0964 | 13.02% | 1990.31 | 1989.1 | 1947.867 | 1977.813 | 1936.58 | 1.2096 | 1.5752
|  | 2012-05-29 12:50 | 11.02 | 11.0156 | 10.34% | 1905.68 | 1905.68 | 1899.3777 | 1871.4424 | 1865.1401 | 1.1016 | 1.1395
|  | 2012-05-29 13:10 | 10.65 | 10.6632 | 10.7% | 1810.55 | 1813.22 | 1801.0445 | 1803.9473 | 1791.7717 | 1.0663 | 1.1414
|  | 2012-05-29 13:30 | 10.47 | 10.504 | 10.79% | 1762.49 | 1770.5 | 1757.6302 | 1767.007 | 1754.1372 | 1.0504 | 1.1337
|  | 2012-05-29 13:40 | 10.02 | 10.0316 | 11.68% | 1642.34 | 1645.01 | 1625.9958 | 1634.1955 | 1615.1813 | 1.0032 | 1.1714
|  | 2012-05-29 13:50 | 9.89 | 9.8198 | 10.41% | 1595.09 | 1568.42 | 1564.9947 | 1564.5076 | 1561.0823 | 0.98198 | 1.0227
|  | 2012-05-29 14:00 | 10.72 | 10.675 | 9.235% | 1829.24 | 1815.89 | 1829.223 | 1806.5138 | 1819.8469 | 1.0675 | 0.98584
|  | 2012-05-29 14:10 | 10.08 | 9.9886 | 10.91% | 1658.36 | 1633.19 | 1623.4478 | 1620.4876 | 1610.7455 | 0.99886 | 1.09
|  | 2012-05-29 14:20 | 9.52 | 9.497 | 10.4% | 1454.12 | 1446.5 | 1444.9828 | 1449.1934 | 1447.6762 | 0.9497 | 0.98761
|  | 2012-05-29 14:30 | 9.09 | 9.0516 | 11.33% | 1290.29 | 1275.05 | 1276.3612 | 1279.7093 | 1281.0205 | 0.90516 | 1.0257
|  | 2012-05-29 14:40 | 10.71 | 10.677 | 9.711% | 1826.57 | 1818.56 | 1823.6036 | 1806.9569 | 1812.0006 | 1.0677 | 1.0368
|  | 2012-05-29 14:50 | 11.38 | 11.3228 | 11.34% | 1935.92 | 1930.88 | 1907.2198 | 1915.342 | 1891.6818 | 1.1323 | 1.2835
|  | 2012-05-29 15:00 | 10.25 | 10.1956 | 13.95% | 1703.75 | 1690.4 | 1637.8152 | 1684.0697 | 1631.485 | 1.0196 | 1.4224
|  | 2012-05-29 15:10 | 11.71 | 11.6231 | 9.479% | 1963.64 | 1956.08 | 1964.3126 | 1946.6321 | 1954.8646 | 1.1623 | 1.1018
|  | 2012-05-29 15:20 | 9.68 | 9.7218 | 15.6% | 1515.08 | 1530.32 | 1485.6181 | 1530.5054 | 1485.8035 | 0.97218 | 1.5165
|  | 2012-05-29 15:30 | 11.14 | 11.016 | 9.964% | 1915.76 | 1905.68 | 1906.3368 | 1871.5188 | 1872.1757 | 1.1016 | 1.0976
|  | 2012-05-29 15:40 | 10.18 | 10.1068 | 12.87% | 1685.06 | 1666.37 | 1630.9781 | 1657.5459 | 1622.1539 | 1.0107 | 1.3006
|  | 2012-05-29 15:50 | 10.67 | 10.5286 | 12.09% | 1815.89 | 1778.51 | 1744.3815 | 1772.9801 | 1738.8516 | 1.0529 | 1.2729
|  | 2012-05-29 16:00 | 10.2 | 10.2105 | 11.08% | 1690.4 | 1693.07 | 1678.5995 | 1688.4062 | 1673.9357 | 1.021 | 1.1312
|  | 2012-05-29 16:10 | 9.26 | 9.2977 | 16.09% | 1355.06 | 1370.3 | 1352.0137 | 1374.2066 | 1355.9203 | 0.92977 | 1.4961
|  | 2012-05-29 16:20 | 10.24 | 10.2671 | 9.766% | 1701.08 | 1709.09 | 1712.3603 | 1704.6066 | 1707.8769 | 1.0267 | 1.0026
|  | 2012-05-29 16:30 | 9.78 | 9.7702 | 10.53% | 1553.18 | 1549.37 | 1545.3276 | 1547.4486 | 1543.4062 | 0.97702 | 1.029
|  | 2012-05-29 16:40 | 10.61 | 10.5285 | 9.519% | 1799.87 | 1778.51 | 1786.4195 | 1772.9531 | 1780.8626 | 1.0528 | 1.0022
|  | 2012-05-29 16:50 | 9.98 | 9.9138 | 13.53% | 1629.38 | 1602.71 | 1567.1173 | 1596.1007 | 1560.508 | 0.99138 | 1.341
|  | 2012-05-29 17:00 | 10.09 | 10.1209 | 12.78% | 1661.03 | 1669.04 | 1634.243 | 1661.8294 | 1627.0324 | 1.0121 | 1.294
|  | 2012-05-29 17:10 | 10.03 | 9.9018 | 12.16% | 1645.01 | 1598.9 | 1577.7975 | 1592.1372 | 1571.0347 | 0.99018 | 1.2044
|  | 2012-05-29 17:20 | 10.41 | 10.3764 | 11.82% | 1746.47 | 1738.46 | 1711.0121 | 1734.496 | 1707.048 | 1.0376 | 1.226
|  | 2012-05-29 17:30 | 8.9 | 8.9059 | 14.27% | 1219.3 | 1222.97 | 1229.1836 | 1223.5533 | 1229.7669 | 0.89059 | 1.2708
|  | 2012-05-29 17:40 | 9.06 | 8.9608 | 12.36% | 1278.86 | 1241.32 | 1244.8704 | 1244.6941 | 1248.2445 | 0.89608 | 1.1077
|  | 2012-05-29 17:50 | 9.11 | 9.1563 | 10.43% | 1297.91 | 1316.96 | 1317.063 | 1320.0658 | 1320.1687 | 0.91563 | 0.95483
|  | 2012-05-29 18:00 | 10.42 | 10.4054 | 7.869% | 1749.14 | 1746.47 | 1778.9029 | 1742.107 | 1774.5399 | 1.0405 | 0.81885
|  | 2012-05-29 18:10 | 9.65 | 9.5871 | 10.47% | 1503.65 | 1480.79 | 1478.4407 | 1482.2854 | 1479.9361 | 0.95871 | 1.0034
|  | 2012-05-29 18:20 | 10.47 | 10.3501 | 10.32% | 1762.49 | 1730.45 | 1725.7627 | 1727.4673 | 1722.7799 | 1.035 | 1.0676
|  | 2012-05-29 18:30 | 10.52 | 10.5387 | 8.745% | 1775.84 | 1781.18 | 1801.9103 | 1775.4074 | 1796.1377 | 1.0539 | 0.92164
|  | 2012-05-29 18:40 | 10.32 | 10.3167 | 8.14% | 1722.44 | 1722.44 | 1749.0417 | 1718.3943 | 1744.996 | 1.0317 | 0.83973
|  | 2012-05-29 18:50 | 9.89 | 9.9738 | 8.797% | 1595.09 | 1625.57 | 1637.5702 | 1615.7331 | 1627.7333 | 0.99738 | 0.87737
|  | 2012-05-29 19:00 | 9.18 | 9.1993 | 9.477% | 1324.58 | 1332.2 | 1332.1441 | 1336.5935 | 1336.5375 | 0.91993 | 0.87183
|  | 2012-05-29 19:10 | 8.08 | 8.0433 | 11.01% | 918.36 | 903.68 | 908.6807 | 907.6629 | 912.6637 | 0.80433 | 0.88596
|  | 2012-05-29 19:20 | 8.89 | 8.8484 | 9.899% | 1215.63 | 1200.95 | 1200.6504 | 1201.4364 | 1201.1368 | 0.88484 | 0.87588
|  | 2012-05-29 19:30 | 10.07 | 10.0625 | 8.937% | 1655.69 | 1653.02 | 1664.9703 | 1643.8776 | 1655.8279 | 1.0063 | 0.89933
|  | 2012-05-29 19:40 | 9.74 | 9.7877 | 9.856% | 1537.94 | 1556.99 | 1558.0889 | 1553.4827 | 1554.5816 | 0.97877 | 0.9647
|  | 2012-05-29 19:50 | 8.47 | 8.4127 | 8.264% | 1061.49 | 1039.47 | 1031.5538 | 1037.8572 | 1029.941 | 0.84127 | 0.69527
|  | 2012-05-29 20:00 | 8.05 | 7.9738 | 9.565% | 907.35 | 879.97 | 877.9466 | 884.2677 | 882.2444 | 0.79738 | 0.76272
|  | 2012-05-29 20:10 | 8.3 | 8.2844 | 7.952% | 999.1 | 991.76 | 982.4078 | 991.5688 | 982.2166 | 0.82844 | 0.65876
|  | 2012-05-29 20:20 | 8.31 | 8.2936 | 7.702% | 1002.77 | 995.43 | 985.0216 | 994.8752 | 984.4668 | 0.82936 | 0.63874
|  | 2012-05-29 20:30 | 7.55 | 7.501 | 12.05% | 753.55 | 738.5 | 747.7839 | 734.6424 | 743.9263 | 0.7501 | 0.9041
|  | 2012-05-29 20:40 | 6.8 | 6.7463 | 10% | 542.8 | 531.5 | 531.5 | 530.2249 | 530.2249 | 0.67463 | 0.67463
|  | 2012-05-29 20:50 | 6.3 | 6.3113 | 7.778% | 429.8 | 432.06 | 427.0425 | 430.8235 | 425.806 | 0.63113 | 0.49088
|  | 2012-05-29 21:00 | 6.96 | 6.8598 | 8.764% | 578.96 | 556.36 | 552.5385 | 558.3438 | 554.5222 | 0.68598 | 0.60122
|  | 2012-05-29 21:10 | 6.73 | 6.8198 | 9.212% | 526.98 | 547.32 | 544.8722 | 548.3313 | 545.8835 | 0.68198 | 0.62827
|  | 2012-05-29 21:20 | 6.44 | 6.5436 | 12.73% | 461.44 | 484.04 | 492.5936 | 482.2861 | 490.8398 | 0.65436 | 0.83319
|  | 2012-05-29 21:30 | 5.47 | 5.5905 | 17.92% | 276.14 | 295.58 | 309.7589 | 292.2125 | 306.3913 | 0.55905 | 1.0016
|  | 2012-05-29 21:40 | 5.3 | 5.2656 | 20% | 248.6 | 243.74 | 259.4706 | 237.5586 | 253.2892 | 0.52656 | 1.0531
|  | 2012-05-29 21:50 | 7.17 | 7.2262 | 15.62% | 639.17 | 657.23 | 683.3772 | 655.4039 | 681.5511 | 0.72262 | 1.1288
|  | 2012-05-29 22:00 | 7.41 | 7.3066 | 8.907% | 711.41 | 681.31 | 677.3177 | 677.9937 | 674.0013 | 0.73066 | 0.65079
|  | 2012-05-29 22:10 | 7.2 | 7.2251 | 12.22% | 648.2 | 657.23 | 666.4294 | 655.0983 | 664.2977 | 0.72251 | 0.88307
|  | 2012-05-29 22:20 | 8.4 | 8.401 | 7.381% | 1035.8 | 1035.8 | 1024.0845 | 1033.5839 | 1021.8685 | 0.8401 | 0.62007
|  | 2012-05-29 22:30 | 8.72 | 8.6283 | 6.307% | 1153.24 | 1120.21 | 1104.9453 | 1117.7689 | 1102.5042 | 0.86283 | 0.54422
|  | 2012-05-29 22:40 | 7.88 | 7.8651 | 6.599% | 852.88 | 849.87 | 836.7386 | 848.3744 | 835.243 | 0.78651 | 0.51902
|  | 2012-05-29 22:50 | 7.19 | 7.154 | 6.12% | 645.19 | 633.15 | 621.5767 | 635.4971 | 623.9238 | 0.7154 | 0.4378
|  | 2012-05-29 23:00 | 6.66 | 6.6932 | 7.508% | 511.16 | 517.94 | 511.186 | 517.4061 | 510.6521 | 0.66932 | 0.50249
|  | 2012-05-29 23:10 | 7.28 | 7.218 | 6.868% | 672.28 | 654.22 | 644.2898 | 653.1083 | 643.178 | 0.7218 | 0.49574
|  | 2012-05-29 23:20 | 8.05 | 7.9892 | 6.832% | 907.35 | 885.99 | 873.0672 | 889.4115 | 876.4887 | 0.79892 | 0.54585
|  | 2012-05-29 23:30 | 8.6 | 8.537 | 7.791% | 1109.2 | 1087.18 | 1077.5205 | 1083.6283 | 1073.9688 | 0.8537 | 0.66509
|  | 2012-05-29 23:40 | 7.11 | 7.0874 | 5.626% | 621.11 | 615.09 | 602.6129 | 617.4951 | 605.018 | 0.70874 | 0.39873
|  | 2012-05-29 23:50 | 7.33 | 7.3575 | 6.821% | 687.33 | 696.36 | 685.872 | 692.5663 | 682.0782 | 0.73575 | 0.50188
|  | 2012-05-30 | 6.85 | 6.953 | 8.759% | 554.1 | 576.7 | 572.7246 | 582.1053 | 578.13 | 0.6953 | 0.60902
|  | 2012-05-30 00:10 | 6.37 | 6.3929 | 10.68% | 445.62 | 450.14 | 451.943 | 448.4847 | 450.2877 | 0.63929 | 0.68244
|  | 2012-05-30 00:20 | 7.95 | 7.9537 | 13.96% | 873.95 | 873.95 | 894.4751 | 877.5456 | 898.0707 | 0.79537 | 1.1105
|  | 2012-05-30 00:30 | 8.48 | 8.619 | 10.26% | 1065.16 | 1116.54 | 1117.5972 | 1114.251 | 1115.3082 | 0.8619 | 0.88426
|  | 2012-05-30 00:40 | 8.19 | 8.2369 | 6.838% | 958.73 | 977.08 | 963.3501 | 974.736 | 961.0061 | 0.82369 | 0.56321
|  | 2012-05-30 00:50 | 8.28 | 8.3023 | 7.246% | 991.76 | 999.1 | 986.8343 | 997.9567 | 985.691 | 0.83023 | 0.60161
|  | 2012-05-30 01:00 | 8.17 | 8.1765 | 6.242% | 951.39 | 955.06 | 939.4455 | 953.5096 | 937.895 | 0.81765 | 0.5104
|  | 2012-05-30 01:10 | 7.36 | 7.3954 | 7.609% | 696.36 | 708.4 | 700.028 | 703.5249 | 695.1529 | 0.73954 | 0.56269
|  | 2012-05-30 01:20 | 7.39 | 7.4081 | 8.796% | 705.39 | 711.41 | 706.8837 | 707.2358 | 702.7095 | 0.74081 | 0.6516
|  | 2012-05-30 01:30 | 7.64 | 7.6469 | 7.984% | 780.64 | 783.65 | 775.7983 | 778.9901 | 771.1384 | 0.76469 | 0.61055
|  | 2012-05-30 01:40 | 8.16 | 8.1596 | 5.515% | 947.72 | 947.72 | 929.9504 | 947.6414 | 929.8718 | 0.81596 | 0.44998
|  | 2012-05-30 01:50 | 8.61 | 8.4923 | 4.065% | 1112.87 | 1068.83 | 1046.2542 | 1067.0544 | 1044.4786 | 0.84923 | 0.34522
|  | 2012-05-30 02:00 | 8.21 | 8.1224 | 5.359% | 966.07 | 933.04 | 915.0177 | 934.7503 | 916.728 | 0.81224 | 0.43531
|  | 2012-05-30 02:10 | 7.58 | 7.584 | 9.763% | 762.58 | 762.58 | 761.5833 | 759.6917 | 758.695 | 0.7584 | 0.74039
|  | 2012-05-30 02:20 | 6.76 | 6.8035 | 12.13% | 533.76 | 542.8 | 550.2179 | 544.2973 | 551.7152 | 0.68035 | 0.82528
|  | 2012-05-30 02:30 | 6.51 | 6.5023 | 9.37% | 477.26 | 475 | 473.2984 | 472.8772 | 471.1756 | 0.65023 | 0.60928
|  | 2012-05-30 02:40 | 6.73 | 6.7799 | 11.44% | 526.98 | 538.28 | 543.1181 | 538.4695 | 543.3076 | 0.67799 | 0.77571
|  | 2012-05-30 02:50 | 7.63 | 7.6074 | 11.01% | 777.63 | 771.61 | 776.1317 | 766.839 | 771.3607 | 0.76074 | 0.83751
|  | 2012-05-30 03:00 | 7.6 | 7.6208 | 12.11% | 768.6 | 774.62 | 784.5101 | 770.9512 | 780.8413 | 0.76208 | 0.92252
|  | 2012-05-30 03:10 | 7.51 | 7.5164 | 11.72% | 741.51 | 744.52 | 752.2224 | 739.2383 | 746.9407 | 0.75164 | 0.88075
|  | 2012-05-30 03:20 | 7.02 | 7.0375 | 11.54% | 594.02 | 600.04 | 605.8078 | 604.2067 | 609.9745 | 0.70375 | 0.81202
|  | 2012-05-30 03:30 | 6.78 | 6.7988 | 11.5% | 538.28 | 542.8 | 547.9049 | 543.1312 | 548.2361 | 0.67988 | 0.78217
|  | 2012-05-30 03:40 | 7.49 | 7.4723 | 10.55% | 735.49 | 729.47 | 731.7681 | 726.1099 | 728.408 | 0.74723 | 0.78814
|  | 2012-05-30 03:50 | 6.55 | 6.5423 | 14.2% | 486.3 | 484.04 | 497.8272 | 481.9875 | 495.7747 | 0.65423 | 0.9289
|  | 2012-05-30 04:00 | 6.05 | 6.017 | 16.53% | 373.3 | 366.52 | 382.7306 | 370.6405 | 386.8511 | 0.6017 | 0.99454
|  | 2012-05-30 04:10 | 7.19 | 7.279 | 16.13% | 645.19 | 672.28 | 701.7141 | 670.1977 | 699.6318 | 0.7279 | 1.1744
|  | 2012-05-30 04:20 | 6.49 | 6.4822 | 19.26% | 472.74 | 470.48 | 505.0262 | 468.3292 | 502.8754 | 0.64822 | 1.2485
|  | 2012-05-30 04:30 | 7.21 | 7.1826 | 12.21% | 651.21 | 642.18 | 651.1606 | 643.3461 | 652.3267 | 0.71826 | 0.87666
|  | 2012-05-30 04:40 | 7.1 | 7.0737 | 13.1% | 618.1 | 609.07 | 621.5984 | 613.813 | 626.3414 | 0.70737 | 0.92655
|  | 2012-05-30 04:50 | 7.39 | 7.3805 | 14.61% | 705.39 | 702.38 | 724.3025 | 699.1946 | 721.1171 | 0.73805 | 1.0786
|  | 2012-05-30 05:00 | 8.16 | 8.0822 | 9.804% | 947.72 | 918.36 | 917.4231 | 920.914 | 919.9772 | 0.80822 | 0.79237
|  | 2012-05-30 05:10 | 7.69 | 7.6657 | 11.57% | 795.69 | 789.67 | 797.0091 | 784.8286 | 792.1677 | 0.76657 | 0.88718
|  | 2012-05-30 05:20 | 7.75 | 7.718 | 13.16% | 813.75 | 804.72 | 820.4488 | 801.2052 | 816.934 | 0.7718 | 1.0158
|  | 2012-05-30 05:30 | 7.7 | 7.5682 | 9.481% | 798.7 | 759.57 | 757.432 | 754.8609 | 752.7228 | 0.75682 | 0.7175
|  | 2012-05-30 05:40 | 7.58 | 7.5309 | 12.53% | 762.58 | 747.53 | 759.3022 | 743.6157 | 755.3879 | 0.75309 | 0.94385
|  | 2012-05-30 05:50 | 8.53 | 8.5075 | 10.08% | 1083.51 | 1076.17 | 1076.5348 | 1072.6859 | 1073.0508 | 0.85075 | 0.85773
|  | 2012-05-30 06:00 | 7.55 | 7.5584 | 12.19% | 753.55 | 756.56 | 766.6714 | 751.905 | 762.0165 | 0.75584 | 0.92102
|  | 2012-05-30 06:10 | 8.34 | 8.2898 | 9.472% | 1013.78 | 995.43 | 992.9234 | 993.516 | 991.0095 | 0.82898 | 0.78525
|  | 2012-05-30 06:20 | 7.21 | 7.2158 | 11.79% | 651.21 | 654.22 | 661.4711 | 652.5131 | 659.7642 | 0.72158 | 0.85069
|  | 2012-05-30 06:30 | 5.8 | 5.8357 | 17.76% | 329.6 | 336.08 | 353.4635 | 336.1595 | 353.543 | 0.58357 | 1.0363
|  | 2012-05-30 06:40 | 5.96 | 5.9703 | 11.07% | 355.52 | 357.14 | 359.2172 | 361.5963 | 363.6735 | 0.59703 | 0.66115
|  | 2012-05-30 06:50 | 5.19 | 5.2706 | 19.85% | 230.78 | 243.74 | 259.102 | 238.3873 | 253.7493 | 0.52706 | 1.046
|  | 2012-05-30 07:00 | 6.18 | 6.285 | 20.55% | 402.68 | 427.54 | 464.1756 | 425.2237 | 461.8593 | 0.6285 | 1.2916
|  | 2012-05-30 07:10 | 6.67 | 6.6939 | 13.79% | 513.42 | 517.94 | 531.245 | 517.5781 | 530.8831 | 0.66939 | 0.9233
|  | 2012-05-30 07:20 | 5.61 | 5.5723 | 21.75% | 298.82 | 292.34 | 318.1699 | 289.0557 | 314.8857 | 0.55723 | 1.2118
|  | 2012-05-30 07:30 | 6.21 | 6.1257 | 11.43% | 409.46 | 391.38 | 394.6237 | 392.2518 | 395.4954 | 0.61257 | 0.70037
|  | 2012-05-30 08:10 | 6.35 | 6.4098 | 17.32% | 441.1 | 454.66 | 479.3095 | 452.1961 | 476.8456 | 0.64098 | 1.1104
|  | 2012-05-30 08:20 | 7.01 | 7.0663 | 17.55% | 591.01 | 609.07 | 643.9997 | 611.8379 | 646.7675 | 0.70663 | 1.2399
|  | 2012-05-30 08:30 | 7.21 | 7.1403 | 13.59% | 651.21 | 630.14 | 645.3154 | 631.77 | 646.9453 | 0.71403 | 0.97053
|  | 2012-05-30 08:40 | 5.32 | 5.3705 | 15.98% | 251.84 | 259.94 | 267.2485 | 254.8761 | 262.1846 | 0.53705 | 0.85807
|  | 2012-05-30 08:50 | 6.79 | 6.7498 | 21.65% | 540.54 | 531.5 | 584.1333 | 531.0789 | 583.7122 | 0.67498 | 1.4613
|  | 2012-05-30 09:00 | 6.58 | 6.5694 | 14.74% | 493.08 | 490.82 | 506.9072 | 488.2317 | 504.3189 | 0.65694 | 0.96843
|  | 2012-05-30 09:10 | 6.3 | 6.2867 | 26.19% | 429.8 | 427.54 | 493.9311 | 425.5897 | 491.9808 | 0.62867 | 1.6465
|  | 2012-05-30 09:20 | 7.56 | 7.4839 | 10.45% | 756.56 | 732.48 | 734.3669 | 729.548 | 731.4349 | 0.74839 | 0.78205
|  | 2012-05-30 09:30 | 7.53 | 7.4625 | 8.234% | 747.53 | 726.46 | 719.9051 | 723.1861 | 716.6312 | 0.74625 | 0.61444
|  | 2012-05-30 09:40 | 7.97 | 7.9922 | 11.42% | 879.97 | 885.99 | 893.0171 | 890.4158 | 897.4429 | 0.79922 | 0.91254
|  | 2012-05-30 09:50 | 7.87 | 7.9027 | 13.21% | 849.87 | 858.9 | 875.3437 | 860.6832 | 877.1269 | 0.79027 | 1.0443
|  | 2012-05-30 10:00 | 7.31 | 7.227 | 13.13% | 681.31 | 657.23 | 670.6726 | 655.614 | 669.0566 | 0.7227 | 0.9491
|  | 2012-05-30 10:10 | 7.15 | 7.1791 | 14.13% | 633.15 | 642.18 | 660.1969 | 642.3669 | 660.3838 | 0.71791 | 1.0141
|  | 2012-05-30 10:30 | 6.25 | 6.2106 | 13.6% | 418.5 | 409.46 | 418.8271 | 409.6122 | 418.9793 | 0.62106 | 0.84464
|  | 2012-05-30 10:40 | 7.05 | 7.0132 | 15.32% | 603.05 | 591.01 | 613.6544 | 597.7913 | 620.4358 | 0.70132 | 1.0744
|  | 2012-05-30 10:50 | 7.09 | 7.033 | 10.3% | 615.09 | 597.03 | 598.0806 | 603.0158 | 604.0664 | 0.7033 | 0.72413
|  | 2012-05-30 11:20 | 6.12 | 6.0227 | 23.04% | 389.12 | 366.52 | 408.421 | 371.7701 | 413.6711 | 0.60227 | 1.3876
|  | 2012-05-30 11:30 | 4.42 | 4.3802 | 14.93% | 136.78 | 132.42 | 141.4455 | 98.2823 | 107.3078 | 0.43802 | 0.65406
|  | 2012-05-30 11:50 | 6.38 | 6.3758 | 9.404% | 447.88 | 447.88 | 446.3794 | 444.7593 | 443.2587 | 0.63758 | 0.59961
|  | 2012-05-30 12:00 | 5.66 | 5.7912 | 27.39% | 306.92 | 327.98 | 384.2818 | 327.9727 | 384.2745 | 0.57912 | 1.5859
|  | 2012-05-30 17:00 | 7.08 | 7.0841 | 9.322% | 612.08 | 612.08 | 609.7392 | 616.5969 | 614.2561 | 0.70841 | 0.66038
|  | 2012-05-30 17:10 | 6.49 | 6.4364 | 8.629% | 472.74 | 461.44 | 457.9789 | 458.0908 | 454.6297 | 0.64364 | 0.55538
|  | 2012-05-30 17:50 | 8.69 | 8.6679 | 6.329% | 1142.23 | 1134.89 | 1119.9993 | 1132.6977 | 1117.8071 | 0.86679 | 0.5486
|  | 2012-05-30 18:00 | 7.87 | 7.8434 | 9.403% | 849.87 | 840.84 | 838.1684 | 841.3028 | 838.6312 | 0.78434 | 0.7375
|  | 2012-05-30 18:10 | 7.57 | 7.5523 | 9.247% | 759.57 | 753.55 | 750.5048 | 750.0446 | 746.9993 | 0.75523 | 0.69836
|  | 2012-05-30 18:20 | 7.55 | 7.4882 | 11.39% | 753.55 | 735.49 | 741.5856 | 730.8113 | 736.9069 | 0.74882 | 0.85296
|  | 2012-05-30 18:30 | 6.87 | 6.8031 | 16.16% | 558.62 | 542.8 | 567.3679 | 544.1772 | 568.7452 | 0.68031 | 1.0992
|  | 2012-05-30 19:20 | 7.39 | 7.3831 | 11.77% | 705.39 | 702.38 | 710.0005 | 699.954 | 707.5745 | 0.73831 | 0.86919
|  | 2012-05-30 19:30 | 7.48 | 7.5442 | 11.23% | 732.48 | 750.54 | 755.9929 | 747.6086 | 753.0615 | 0.75442 | 0.84721
|  | 2012-05-30 19:40 | 8.35 | 8.2947 | 8.503% | 1017.45 | 995.43 | 988.4787 | 995.2411 | 988.2897 | 0.82947 | 0.70529
|  | 2012-05-30 19:50 | 7.62 | 7.6146 | 8.793% | 774.62 | 771.61 | 766.7422 | 769.0557 | 764.1879 | 0.76146 | 0.66953
|  | 2012-05-30 20:00 | 6.36 | 6.3852 | 9.591% | 443.36 | 450.14 | 449.0965 | 446.7956 | 445.7521 | 0.63852 | 0.61241
|  | 2012-05-30 20:10 | 6.21 | 6.2222 | 11.59% | 409.46 | 411.72 | 415.6353 | 412.0358 | 415.9511 | 0.62222 | 0.72142
|  | 2012-05-30 20:20 | 5.91 | 5.8842 | 8.629% | 347.42 | 342.56 | 340.3261 | 345.2139 | 342.98 | 0.58842 | 0.50778
|  | 2012-05-30 20:30 | 6.02 | 6.0301 | 10.3% | 366.52 | 368.78 | 369.3788 | 373.2203 | 373.8192 | 0.60301 | 0.62104
|  | 2012-05-30 20:40 | 6.21 | 6.105 | 10.31% | 409.46 | 384.6 | 385.2558 | 388.072 | 388.7278 | 0.6105 | 0.62918
|  | 2012-05-30 20:50 | 6.28 | 6.3204 | 11.15% | 425.28 | 434.32 | 437.2927 | 432.7724 | 435.745 | 0.63204 | 0.7045
|  | 2012-05-30 21:00 | 6.23 | 6.2664 | 9.47% | 413.98 | 423.02 | 421.7722 | 421.2803 | 420.0325 | 0.62664 | 0.59344
|  | 2012-05-30 21:10 | 6.77 | 6.751 | 8.419% | 536.02 | 531.5 | 526.9005 | 531.39 | 526.7905 | 0.6751 | 0.5684
|  | 2012-05-30 21:20 | 7.55 | 7.4457 | 8.212% | 753.55 | 723.45 | 716.8597 | 718.2395 | 711.6492 | 0.74457 | 0.61143
|  | 2012-05-30 21:30 | 6.43 | 6.4338 | 6.065% | 459.18 | 459.18 | 450.6194 | 457.5222 | 448.9616 | 0.64338 | 0.39023
|  | 2012-05-30 21:40 | 7.17 | 7.0574 | 5.579% | 639.17 | 606.06 | 593.582 | 609.4651 | 596.9872 | 0.70574 | 0.39372
|  | 2012-05-30 21:50 | 7.37 | 7.3604 | 5.156% | 699.37 | 696.36 | 682.0657 | 693.3858 | 679.0915 | 0.73604 | 0.3795
|  | 2012-05-30 22:00 | 7.65 | 7.4666 | 3.007% | 783.65 | 729.47 | 712.3668 | 724.4262 | 707.323 | 0.74666 | 0.22449
|  | 2012-05-30 22:10 | 7.62 | 7.4776 | 5.774% | 774.62 | 732.48 | 718.982 | 727.6628 | 714.1648 | 0.74776 | 0.43178
|  | 2012-05-30 22:20 | 6.09 | 6.0819 | 10.67% | 382.34 | 380.08 | 381.5112 | 383.4591 | 384.8904 | 0.60819 | 0.64914
|  | 2012-05-30 22:30 | 6.63 | 6.5904 | 11.92% | 504.38 | 495.34 | 501.3155 | 493.1211 | 499.0966 | 0.65904 | 0.78529
|  | 2012-05-30 22:40 | 7.42 | 7.3639 | 8.356% | 714.42 | 696.36 | 690.4167 | 694.3996 | 688.4563 | 0.73639 | 0.61531
|  | 2012-05-30 22:50 | 6.71 | 6.6498 | 7.303% | 522.46 | 508.9 | 501.8149 | 507.0457 | 499.9606 | 0.66498 | 0.4856
|  | 2012-05-30 23:00 | 7.21 | 7.174 | 6.796% | 651.21 | 639.17 | 629.1868 | 640.9619 | 630.9787 | 0.7174 | 0.48755
|  | 2012-05-30 23:10 | 6.72 | 6.7311 | 8.929% | 524.72 | 526.98 | 523.8131 | 526.5347 | 523.3677 | 0.67311 | 0.60099
|  | 2012-05-30 23:20 | 6.74 | 6.684 | 11.42% | 529.24 | 515.68 | 520.2518 | 515.1842 | 519.756 | 0.6684 | 0.7636
|  | 2012-05-30 23:30 | 6.11 | 6.2819 | 12.6% | 386.86 | 425.28 | 432.1788 | 424.5672 | 431.466 | 0.62819 | 0.79167
|  | 2012-05-30 23:40 | 6.64 | 6.6016 | 8.886% | 506.64 | 497.6 | 494.501 | 495.7106 | 492.6116 | 0.66016 | 0.58658
|  | 2012-05-30 23:50 | 6.42 | 6.4753 | 9.813% | 456.92 | 470.48 | 469.9731 | 466.7925 | 466.2856 | 0.64753 | 0.63543
|  | 2012-05-31 | 6.21 | 6.1916 | 9.179% | 409.46 | 404.94 | 403.1243 | 405.6867 | 403.871 | 0.61916 | 0.56831
|  | 2012-05-31 00:10 | 5.62 | 5.6262 | 10.32% | 300.44 | 302.06 | 302.4288 | 298.4483 | 298.8171 | 0.56262 | 0.58064
|  | 2012-05-31 00:20 | 5.47 | 5.4844 | 13.35% | 276.14 | 277.76 | 281.486 | 274.0105 | 277.7365 | 0.54844 | 0.73193
|  | 2012-05-31 00:30 | 5.84 | 6.0073 | 8.904% | 336.08 | 364.26 | 362.2024 | 368.7563 | 366.6987 | 0.60073 | 0.5349
|  | 2012-05-31 00:40 | 5.66 | 5.8163 | 14.84% | 306.92 | 332.84 | 342.0796 | 332.5691 | 341.8087 | 0.58163 | 0.86319
|  | 2012-05-31 00:50 | 5.21 | 5.333 | 18.04% | 234.02 | 253.46 | 264.8577 | 248.6519 | 260.0496 | 0.5333 | 0.96218
|  | 2012-05-31 01:00 | 5.68 | 5.8925 | 11.62% | 310.16 | 344.18 | 347.1119 | 346.7701 | 349.702 | 0.58925 | 0.68469
|  | 2012-05-31 01:10 | 5.59 | 5.713 | 13.95% | 295.58 | 315.02 | 321.4091 | 313.8148 | 320.2038 | 0.5713 | 0.79716
|  | 2012-05-31 01:20 | 4.89 | 4.9537 | 13.91% | 188.01 | 194.55 | 197.5066 | 187.1431 | 190.0997 | 0.49537 | 0.68886
|  | 2012-05-31 01:30 | 4.89 | 4.9455 | 11.86% | 188.01 | 194.55 | 195.513 | 185.8271 | 186.7901 | 0.49455 | 0.58658
|  | 2012-05-31 01:40 | 4.26 | 4.3103 | 11.5% | 119.34 | 124.79 | 127.5935 | 88.3794 | 91.183 | 0.43103 | 0.49578
|  | 2012-05-31 01:50 | 4.08 | 4.209 | 10.29% | 99.72 | 113.89 | 114.4982 | 74.7652 | 75.3734 | 0.4209 | 0.43328
|  | 2012-05-31 02:00 | 4.36 | 4.496 | 15.14% | 130.24 | 145.5 | 153.6595 | 115.3712 | 123.5307 | 0.4496 | 0.68058
|  | 2012-05-31 02:10 | 4.9 | 5.0152 | 14.29% | 189.1 | 203.24 | 206.5857 | 196.9944 | 200.3401 | 0.50152 | 0.71645
|  | 2012-05-31 02:20 | 4.79 | 5.0048 | 15.24% | 177.11 | 200 | 204.6994 | 195.3302 | 200.0296 | 0.50048 | 0.76274
|  | 2012-05-31 02:30 | 4.76 | 4.9158 | 12.18% | 173.84 | 191.28 | 192.5441 | 181.0842 | 182.3482 | 0.49158 | 0.59899
|  | 2012-05-31 02:40 | 4.78 | 4.8021 | 11.72% | 176.02 | 178.2 | 179.338 | 162.9788 | 164.1168 | 0.48021 | 0.56259
|  | 2012-05-31 02:50 | 4.72 | 4.8368 | 16.53% | 169.48 | 182.56 | 189.9924 | 168.488 | 175.9204 | 0.48368 | 0.79931
|  | 2012-05-31 03:00 | 4.51 | 4.6504 | 15.96% | 146.59 | 161.85 | 169.844 | 139.0868 | 147.0809 | 0.46504 | 0.74241
|  | 2012-05-31 03:10 | 3.84 | 3.919 | 17.97% | 76.44 | 83.72 | 101.6857 | 42.3391 | 60.3048 | 0.3919 | 0.7042
|  | 2012-05-31 03:20 | 3.64 | 3.6228 | 18.68% | 58.24 | 56.42 | 71.2848 | 21.4077 | 36.2725 | 0.36228 | 0.67678
|  | 2012-05-31 03:30 | 4.22 | 4.1957 | 19.43% | 114.98 | 112.8 | 133.8892 | 73.0502 | 94.1394 | 0.41957 | 0.81527
|  | 2012-05-31 03:40 | 3.81 | 3.9035 | 14.96% | 73.71 | 81.9 | 92.8752 | 40.9323 | 51.9075 | 0.39035 | 0.58399
|  | 2012-05-31 03:50 | 3.95 | 3.9385 | 16.2% | 86.45 | 85.54 | 99.5404 | 44.1592 | 58.1596 | 0.39385 | 0.63814
|  | 2012-05-31 04:00 | 4.29 | 4.2979 | 10.72% | 122.61 | 123.7 | 125.0513 | 86.6698 | 88.0211 | 0.42979 | 0.46085
|  | 2012-05-31 04:10 | 3.71 | 3.7009 | 11.05% | 64.61 | 63.7 | 65.4113 | 25.761 | 27.4723 | 0.37009 | 0.40899
|  | 2012-05-31 04:20 | 3.86 | 3.8362 | 11.14% | 78.26 | 76.44 | 78.7624 | 35.2343 | 37.5568 | 0.38362 | 0.42735
|  | 2012-05-31 04:30 | 3.83 | 3.8432 | 14.62% | 75.53 | 76.44 | 86.2303 | 35.7909 | 45.5813 | 0.38432 | 0.56193
|  | 2012-05-31 04:40 | 4.25 | 4.1418 | 10.59% | 118.25 | 106.26 | 107.5477 | 66.3057 | 67.5933 | 0.41418 | 0.43854
|  | 2012-05-31 04:50 | 4.01 | 4.0286 | 8.229% | 92.09 | 94.27 | 90.254 | 53.2815 | 49.2656 | 0.40286 | 0.33153
|  | 2012-05-31 05:00 | 3.79 | 3.8032 | 13.72% | 71.89 | 72.8 | 80.3174 | 32.6819 | 40.1994 | 0.38032 | 0.52181
|  | 2012-05-31 05:10 | 3.26 | 3.2962 | 23.93% | 23.66 | 27.3 | 42.5895 | 9.4263 | 24.7158 | 0.32962 | 0.78866
|  | 2012-05-31 05:20 | 3.4 | 3.4208 | 23.24% | 36.4 | 38.22 | 56.1238 | 13.097 | 31.0007 | 0.34208 | 0.79483
|  | 2012-05-31 05:30 | 4.26 | 4.2334 | 16.2% | 119.34 | 116.07 | 129.288 | 77.9584 | 91.1764 | 0.42334 | 0.68569
|  | 2012-05-31 05:40 | 3.58 | 3.6879 | 18.16% | 52.78 | 62.79 | 77.9641 | 24.9819 | 40.156 | 0.36879 | 0.66959
|  | 2012-05-31 05:50 | 4.08 | 4.0699 | 18.14% | 99.72 | 98.63 | 117.3427 | 57.8419 | 76.5547 | 0.40699 | 0.73816
|  | 2012-05-31 06:00 | 4.42 | 4.3562 | 16.52% | 136.78 | 130.24 | 142.8621 | 94.8417 | 107.4638 | 0.43562 | 0.71946
|  | 2012-05-31 06:10 | 4.11 | 4.1276 | 20.92% | 102.99 | 105.17 | 130.3762 | 64.5872 | 89.7934 | 0.41276 | 0.86369
|  | 2012-05-31 06:20 | 5.32 | 5.2871 | 12.41% | 251.84 | 246.98 | 248.6816 | 241.0981 | 242.7997 | 0.52871 | 0.65592
|  | 2012-05-31 06:30 | 5.17 | 5.1631 | 10.64% | 227.54 | 225.92 | 226.1648 | 220.8625 | 221.1073 | 0.51631 | 0.54927
|  | 2012-05-31 06:40 | 4.26 | 4.3546 | 16.9% | 119.34 | 129.15 | 142.6328 | 94.6147 | 108.0975 | 0.43546 | 0.73599
|  | 2012-05-31 06:50 | 5.57 | 5.5824 | 13.82% | 292.34 | 293.96 | 299.0981 | 290.8158 | 295.9539 | 0.55824 | 0.77172
|  | 2012-05-31 07:00 | 5.8 | 5.7951 | 17.24% | 329.6 | 329.6 | 344.8411 | 328.686 | 343.9271 | 0.57951 | 0.99916
|  | 2012-05-31 07:10 | 4.11 | 4.171 | 18.98% | 102.99 | 109.53 | 129.7357 | 69.9264 | 90.1321 | 0.4171 | 0.79158
|  | 2012-05-31 07:20 | 5.68 | 5.6492 | 20.77% | 310.16 | 305.3 | 329.2343 | 302.4802 | 326.4145 | 0.56492 | 1.1736
|  | 2012-05-31 08:20 | 4.34 | 4.2498 | 14.29% | 128.06 | 118.25 | 127.1167 | 80.136 | 89.0027 | 0.42498 | 0.60712
|  | 2012-05-31 08:30 | 2.32 | 2.3053 | 37.07% | 0 | 0 | 3.8526 | -0.0062565 | 3.8463 | 0.23053 | 0.85456
|  | 2012-05-31 08:40 | 3.78 | 3.7765 | 41.01% | 70.98 | 70.98 | 144.1481 | 30.7361 | 103.9041 | 0.37765 | 1.5486
|  | 2012-05-31 08:50 | 4.84 | 4.8975 | 12.6% | 182.56 | 189.1 | 190.7774 | 178.1515 | 179.8289 | 0.48975 | 0.61724
|  | 2012-05-31 09:20 | 2.1 | 2.0553 | 49.05% | 0 | 0 | 4.0707 | -0.0028952 | 4.0678 | 0.20553 | 1.0081
|  | 2012-06-01 13:40 | 4.91 | 4.8592 | 17.31% | 190.19 | 184.74 | 193.5228 | 172.0486 | 180.8314 | 0.48592 | 0.84121
|  | 2012-06-01 22:50 | 3.89 | 4.0031 | 9.769% | 80.99 | 91 | 90.476 | 50.5883 | 50.0643 | 0.40031 | 0.39105
|  | 2012-06-01 23:00 | 3.69 | 3.8882 | 12.2% | 62.79 | 80.99 | 85.7322 | 39.5771 | 44.3193 | 0.38882 | 0.47417
|  | 2012-06-01 23:10 | 3.64 | 3.7456 | 15.11% | 58.24 | 68.25 | 78.0577 | 28.6065 | 38.4141 | 0.37456 | 0.56596
|  | 2012-06-01 23:20 | 3.79 | 3.8416 | 20.58% | 71.89 | 76.44 | 99.6402 | 35.6637 | 58.8639 | 0.38416 | 0.79062
|  | 2012-06-01 23:30 | 4.37 | 4.572 | 9.611% | 131.33 | 153.13 | 152.7483 | 126.9403 | 126.5586 | 0.4572 | 0.43941
|  | 2012-06-01 23:40 | 4.33 | 4.3723 | 11.78% | 126.97 | 131.33 | 134.3816 | 97.1468 | 100.1984 | 0.43723 | 0.51498
|  | 2012-06-01 23:50 | 4.19 | 4.4059 | 12.41% | 111.71 | 135.69 | 139.6849 | 102.0034 | 105.9983 | 0.44059 | 0.54679
|  | 2012-06-02 | 4.26 | 4.3498 | 9.39% | 119.34 | 129.15 | 128.1358 | 93.9284 | 92.9142 | 0.43498 | 0.40843
|  | 2012-06-03 18:20 | 6.93 | 6.8707 | 8.658% | 572.18 | 558.62 | 554.4731 | 561.0821 | 556.9352 | 0.68707 | 0.59486
|  | 2012-06-03 23:20 | 5.73 | 5.8216 | 12.57% | 318.26 | 332.84 | 337.273 | 333.5533 | 337.9863 | 0.58216 | 0.73151
|  | 2012-06-03 23:30 | 5.45 | 5.542 | 9.725% | 272.9 | 287.48 | 287.2253 | 283.8446 | 283.5899 | 0.5542 | 0.53895
|  | 2012-06-03 23:40 | 6.53 | 6.5948 | 11.49% | 481.78 | 495.34 | 499.913 | 494.1343 | 498.7073 | 0.65948 | 0.75744
|  | 2012-06-03 23:50 | 6.39 | 6.4745 | 10.33% | 450.14 | 468.22 | 469.1289 | 466.6049 | 467.5137 | 0.64745 | 0.66873
|  | 2012-06-04 | 6.81 | 6.8401 | 9.692% | 545.06 | 551.84 | 550.8524 | 553.3998 | 552.4122 | 0.68401 | 0.66292
|  | 2012-06-04 00:10 | 6.67 | 6.6982 | 7.946% | 513.42 | 520.2 | 514.4934 | 518.5975 | 512.8908 | 0.66982 | 0.53224
|  | 2012-06-04 00:20 | 6.72 | 6.7316 | 8.631% | 524.72 | 526.98 | 522.9885 | 526.6595 | 522.668 | 0.67316 | 0.581
|  | 2012-06-04 00:30 | 6.59 | 6.5638 | 8.953% | 495.34 | 488.56 | 485.693 | 486.9403 | 484.0733 | 0.65638 | 0.58765
|  | 2012-06-04 00:40 | 6.62 | 6.646 | 5.891% | 502.12 | 508.9 | 499.0219 | 506.1611 | 496.283 | 0.6646 | 0.39153
|  | 2012-06-04 00:50 | 6.38 | 6.4308 | 6.897% | 447.88 | 459.18 | 452.0512 | 456.8399 | 449.7111 | 0.64308 | 0.4435
|  | 2012-06-04 01:00 | 6.55 | 6.6236 | 6.718% | 486.3 | 502.12 | 493.8912 | 500.8681 | 492.6394 | 0.66236 | 0.44494
|  | 2012-06-04 01:10 | 6.3 | 6.2243 | 8.254% | 429.8 | 411.72 | 407.9064 | 412.4644 | 408.6509 | 0.62243 | 0.51375
|  | 2012-06-04 02:20 | 5.91 | 5.782 | 8.122% | 347.42 | 326.36 | 323.7387 | 326.2902 | 323.6689 | 0.5782 | 0.4696
|  | 2012-06-04 02:30 | 5.51 | 5.6483 | 9.074% | 282.62 | 305.3 | 304.2531 | 302.3262 | 301.2794 | 0.56483 | 0.51255
|  | 2012-06-04 02:40 | 6.04 | 6.0991 | 7.947% | 371.04 | 384.6 | 380.5465 | 386.8977 | 382.8441 | 0.60991 | 0.4847
|  | 2012-06-04 02:50 | 5.83 | 5.9932 | 7.376% | 334.46 | 360.38 | 355.718 | 366.0163 | 361.3542 | 0.59932 | 0.44204
|  | 2012-06-04 03:00 | 5.79 | 5.7667 | 7.772% | 327.98 | 324.74 | 321.734 | 323.5024 | 320.4964 | 0.57667 | 0.44819
|  | 2012-06-04 04:30 | 3.99 | 3.9295 | 10.53% | 90.09 | 84.63 | 85.7903 | 43.3084 | 44.4687 | 0.39295 | 0.41363
|  | 2012-06-04 04:40 | 4.42 | 4.385 | 7.014% | 136.78 | 133.51 | 129.4286 | 98.9794 | 94.8981 | 0.4385 | 0.30755
|  | 2012-06-04 04:50 | 4.3 | 4.2859 | 5.814% | 123.7 | 122.61 | 115.7992 | 85.0165 | 78.2056 | 0.42859 | 0.24918
|  | 2012-06-04 05:00 | 4.12 | 4.0885 | 6.796% | 104.08 | 100.81 | 93.6769 | 59.9764 | 52.8432 | 0.40885 | 0.27786
|  | 2012-06-04 05:10 | 4.29 | 4.328 | 9.79% | 122.61 | 126.97 | 126.6032 | 90.8476 | 90.4808 | 0.4328 | 0.42372
|  | 2012-06-04 05:20 | 4.58 | 4.5749 | 6.55% | 154.22 | 153.13 | 150.8352 | 127.3987 | 125.1039 | 0.45749 | 0.29967
|  | 2012-06-04 05:30 | 4.51 | 4.4862 | 7.095% | 146.59 | 144.41 | 141.4713 | 113.908 | 110.9693 | 0.44862 | 0.31831
|  | 2012-06-04 05:40 | 4.23 | 4.1896 | 8.038% | 116.07 | 111.71 | 107.6722 | 72.279 | 68.2412 | 0.41896 | 0.33676
|  | 2012-06-04 05:50 | 4.84 | 4.9193 | 8.264% | 182.56 | 191.28 | 191.035 | 181.6318 | 181.3868 | 0.49193 | 0.40655
|  | 2012-06-04 06:00 | 4.6 | 4.7886 | 6.957% | 156.4 | 177.11 | 176.514 | 160.8265 | 160.2305 | 0.47886 | 0.33312
|  | 2012-06-04 06:10 | 4.5 | 4.5174 | 9.556% | 145.5 | 147.68 | 147.1726 | 118.6053 | 118.0979 | 0.45174 | 0.43166
|  | 2012-06-04 06:20 | 4.65 | 4.7488 | 5.591% | 161.85 | 172.75 | 172.0288 | 154.5431 | 153.822 | 0.47488 | 0.26553
|  | 2012-06-04 06:30 | 4.19 | 4.2344 | 15.04% | 111.71 | 116.07 | 126.6921 | 78.0934 | 88.7156 | 0.42344 | 0.63668
|  | 2012-06-04 06:40 | 3.82 | 3.8708 | 11.52% | 74.62 | 79.17 | 82.3882 | 38.0816 | 41.2998 | 0.38708 | 0.44586
|  | 2012-06-04 06:50 | 3.95 | 4.0142 | 14.43% | 86.45 | 92.09 | 102.2023 | 51.7494 | 61.8616 | 0.40142 | 0.57926
|  | 2012-06-04 07:00 | 3.61 | 3.633 | 13.57% | 55.51 | 57.33 | 62.8187 | 21.933 | 27.4217 | 0.3633 | 0.49312
|  | 2012-06-04 07:10 | 3.41 | 3.3875 | 18.18% | 37.31 | 35.49 | 44.2591 | 12.0325 | 20.8016 | 0.33875 | 0.6159
|  | 2012-06-04 07:20 | 3.8 | 3.8708 | 15.26% | 72.8 | 79.17 | 90.6028 | 38.0762 | 49.509 | 0.38708 | 0.5908
|  | 2012-06-04 07:30 | 4.71 | 4.7169 | 14.86% | 168.39 | 169.48 | 174.972 | 149.5068 | 154.9988 | 0.47169 | 0.70102
|  | 2012-06-04 07:40 | 4.54 | 4.5935 | 18.06% | 149.86 | 155.31 | 168.1565 | 130.2542 | 143.1007 | 0.45935 | 0.82966
|  | 2012-06-04 07:50 | 5.03 | 4.9316 | 10.74% | 204.86 | 192.37 | 192.6606 | 183.6062 | 183.8967 | 0.49316 | 0.52944
|  | 2012-06-04 08:00 | 4.45 | 4.424 | 16.85% | 140.05 | 136.78 | 149.2822 | 104.6551 | 117.1574 | 0.4424 | 0.74562
|  | 2012-06-04 08:10 | 5.02 | 4.9805 | 11.75% | 203.24 | 197.82 | 198.6704 | 191.4225 | 192.273 | 0.49805 | 0.58535
|  | 2012-06-04 08:20 | 4.62 | 4.7462 | 12.55% | 158.58 | 172.75 | 174.919 | 154.1314 | 156.3004 | 0.47462 | 0.59585
|  | 2012-06-04 09:10 | 4.27 | 4.2227 | 21.08% | 120.43 | 114.98 | 139.8318 | 76.5458 | 101.3976 | 0.42227 | 0.89002
|  | 2012-06-04 09:30 | 4.82 | 4.7933 | 17.22% | 180.38 | 177.11 | 186.1509 | 161.5712 | 170.612 | 0.47933 | 0.82539
|  | 2012-06-04 09:40 | 3.92 | 3.8594 | 26.02% | 83.72 | 78.26 | 114.6496 | 37.1226 | 73.5122 | 0.38594 | 1.0042
|  | 2012-06-04 09:50 | 5.16 | 5.1316 | 18.8% | 225.92 | 221.06 | 232.7962 | 215.7535 | 227.4897 | 0.51316 | 0.96466
|  | 2012-06-05 13:30 | 1.69 | 1.7658 | 29.59% | 0 | 0 | 0.04086 | -0.00017817 | 0.040682 | 0.17658 | 0.52243
|  | 2012-06-05 13:40 | 2.16 | 2.16 | 18.98% | 0 | 0 | 0.080863 | -0.0048426 | 0.07602 | 0.216 | 0.40999
|  | 2012-06-05 13:50 | 1.8 | 1.8002 | 26.67% | 0 | 0 | 0.023677 | -0.00029024 | 0.023387 | 0.18002 | 0.48006
|  | 2012-06-05 14:00 | 1.79 | 1.9312 | 25.7% | 0 | 0 | 0.072702 | -0.0011962 | 0.071506 | 0.19312 | 0.49629
|  | 2012-06-05 14:10 | 2.02 | 2.0511 | 70.3% | 0 | 0 | 14.359 | -0.0028239 | 14.3562 | 0.20511 | 1.4418
|  | 2012-06-05 14:20 | 5.4 | 5.3532 | 15.19% | 264.8 | 256.7 | 262.445 | 252.0115 | 257.7565 | 0.53532 | 0.8129
|  | 2012-06-05 14:30 | 4.33 | 4.3952 | 12.7% | 126.97 | 134.6 | 139.1903 | 100.4569 | 105.0472 | 0.43952 | 0.55829
|  | 2012-06-05 15:10 | 5.32 | 5.3716 | 15.41% | 251.84 | 259.94 | 266.2145 | 255.0575 | 261.332 | 0.53716 | 0.82795
|  | 2012-06-05 15:20 | 4.94 | 5.0341 | 18.22% | 193.46 | 204.86 | 215.0501 | 200.0269 | 210.2169 | 0.50341 | 0.91714
|  | 2012-06-05 19:20 | 1.31 | 1.4662 | 16.03% | 0 | 0 | -2.1676e-05 | -6.7612e-08 | -2.1744e-05 | 0.14662 | 0.23504
|  | 2012-06-05 19:30 | 1.1 | 1.3068 | 25.45% | 0 | 0 | -5.5489e-05 | -8.067e-12 | -5.5489e-05 | 0.13068 | 0.33264
|  | 2012-06-05 20:30 | 2.63 | 2.6157 | 4.563% | 0 | 0 | -0.21789 | 0.20209 | -0.015803 | 0.26157 | 0.11935
|  | 2012-06-05 20:40 | 2.56 | 2.5622 | 4.688% | 0 | 0 | -0.12006 | 0.10543 | -0.014625 | 0.25622 | 0.1201
|  | 2012-06-05 22:30 | 2.15 | 2.3223 | 6.047% | 0 | 0 | -0.0025714 | -0.0058455 | -0.0084169 | 0.23223 | 0.14042
|  | 2012-06-05 23:20 | 2.05 | 2.0391 | 45.37% | 0 | 0 | 2.7789 | -0.0026289 | 2.7762 | 0.20391 | 0.92508
|  | 2012-06-05 23:30 | 1.12 | 1.2427 | 41.07% | 0 | 0 | 0.00060002 | -3.8967e-14 | 0.00060002 | 0.12427 | 0.51039
|  | 2012-06-05 23:40 | 2.53 | 2.3626 | 2.372% | 0 | 0 | -0.0059135 | -0.0035338 | -0.0094472 | 0.23626 | 0.05603
|  | 2012-06-05 23:50 | 1.9 | 2.0706 | 21.58% | 0 | 0 | 0.080721 | -0.0031569 | 0.077564 | 0.20706 | 0.44681
|  | 2012-06-06 | 1.47 | 1.8149 | 34.01% | 0 | 0 | 0.17928 | -0.00035127 | 0.17893 | 0.18149 | 0.6173
|  | 2012-06-06 00:10 | 2.3 | 2.2028 | 10% | 0 | 0 | 0 | -0.0056509 | -0.0056509 | 0.22028 | 0.22028
|  | 2012-06-06 00:20 | 2.38 | 2.3092 | 3.782% | 0 | 0 | -0.001881 | -0.0061848 | -0.0080658 | 0.23092 | 0.087321
|  | 2012-06-06 00:30 | 2.48 | 2.408 | 7.258% | 0 | 0 | -0.013146 | 0.0027917 | -0.010355 | 0.2408 | 0.17477
|  | 2012-06-06 00:40 | 2.69 | 2.6647 | 7.063% | 0 | 0 | -0.2862 | 0.3379 | 0.0517 | 0.26647 | 0.18822
|  | 2012-06-06 00:50 | 3.09 | 3.0793 | 6.796% | 8.19 | 7.28 | 6.2027 | 4.6208 | 3.5435 | 0.30793 | 0.20927
|  | 2012-06-06 01:00 | 3.53 | 3.3839 | 3.116% | 48.23 | 34.58 | 33.3692 | 11.9227 | 10.7119 | 0.33839 | 0.10545
|  | 2012-06-06 01:10 | 3.5 | 3.3927 | 2.571% | 45.5 | 35.49 | 34.2526 | 12.1944 | 10.957 | 0.33927 | 0.08724
|  | 2012-06-06 01:40 | 2.98 | 2.94 | 6.711% | 0 | 0 | -1.0626 | 2.4569 | 1.3944 | 0.294 | 0.19731
|  | 2012-06-06 02:00 | 2.95 | 2.7878 | 7.458% | 0 | 0 | -0.53942 | 0.95828 | 0.41886 | 0.27878 | 0.2079
|  | 2012-06-06 02:10 | 2.67 | 2.6229 | 4.12% | 0 | 0 | -0.23504 | 0.21885 | -0.016189 | 0.26229 | 0.10806
|  | 2012-06-06 02:20 | 2.72 | 2.5531 | 8.824% | 0 | 0 | -0.057391 | 0.093249 | 0.035858 | 0.25531 | 0.22527
|  | 2012-06-06 02:30 | 2.75 | 2.5868 | 3.636% | 0 | 0 | -0.15948 | 0.14417 | -0.015309 | 0.25868 | 0.094067
|  | 2012-06-06 02:40 | 2.06 | 2.1803 | 12.14% | 0 | 0 | 0.001263 | -0.005236 | -0.003973 | 0.21803 | 0.2646
|  | 2012-06-06 02:50 | 1.63 | 1.987 | 9.816% | 0 | 0 | 3.8783e-05 | -0.0018587 | -0.0018199 | 0.1987 | 0.19504
|  | 2012-06-06 03:00 | 1.5 | 1.8491 | 6% | 0 | 0 | 0.00044358 | -0.00052958 | -8.6e-05 | 0.18491 | 0.11094
|  | 2012-06-06 03:10 | 1.59 | 1.7635 | 8.805% | 0 | 0 | 7.651e-05 | -0.0001722 | -9.5692e-05 | 0.17635 | 0.15528
|  | 2012-06-06 03:20 | 1.81 | 1.9387 | 7.182% | 0 | 0 | 0.0005451 | -0.0012754 | -0.00073031 | 0.19387 | 0.13925
|  | 2012-06-06 03:30 | 2.1 | 2.1885 | 13.33% | 0 | 0 | 0.0052927 | -0.0053909 | -9.818e-05 | 0.21885 | 0.2918
|  | 2012-06-06 03:40 | 3.02 | 3.057 | 7.285% | 1.82 | 5.46 | 4.5332 | 4.2252 | 3.2984 | 0.3057 | 0.2227
|  | 2012-06-06 03:50 | 3.29 | 3.2566 | 3.951% | 26.39 | 23.66 | 22.4179 | 8.4155 | 7.1734 | 0.32566 | 0.12868
|  | 2012-06-06 04:00 | 3.15 | 3.2522 | 4.444% | 13.65 | 22.75 | 21.5239 | 8.3062 | 7.0801 | 0.32522 | 0.14454
|  | 2012-06-06 04:10 | 3.22 | 3.2255 | 6.522% | 20.02 | 20.93 | 19.9483 | 7.665 | 6.6834 | 0.32255 | 0.21036
|  | 2012-06-06 04:20 | 2.87 | 2.9407 | 7.666% | 0 | 0 | -0.7571 | 2.4664 | 1.7093 | 0.29407 | 0.22542
|  | 2012-06-06 04:30 | 2.51 | 2.5918 | 3.984% | 0 | 0 | -0.16847 | 0.15303 | -0.015432 | 0.25918 | 0.10326
|  | 2012-06-06 04:40 | 2.81 | 2.7754 | 6.05% | 0 | 0 | -0.71966 | 0.87464 | 0.15498 | 0.27754 | 0.16791
|  | 2012-06-06 04:50 | 3.07 | 3.0726 | 5.863% | 6.37 | 6.37 | 4.9837 | 4.4997 | 3.1133 | 0.30726 | 0.18015
|  | 2012-06-06 05:00 | 2.78 | 2.7149 | 12.23% | 0 | 0 | 0.4322 | 0.53664 | 0.96885 | 0.27149 | 0.33204
|  | 2012-06-06 05:10 | 2.36 | 2.4217 | 20.76% | 0 | 0 | 0.862 | 0.0059042 | 0.86791 | 0.24217 | 0.50282
|  | 2012-06-06 05:20 | 1.99 | 2.016 | 13.57% | 0 | 0 | -0.00050458 | -0.0022703 | -0.0027749 | 0.2016 | 0.27353
|  | 2012-06-06 05:30 | 2.14 | 2.1861 | 10.28% | 0 | 0 | 2.0498e-05 | -0.0053456 | -0.0053251 | 0.21861 | 0.22474
|  | 2012-06-06 05:40 | 2.06 | 2.1188 | 19.42% | 0 | 0 | 0.062158 | -0.0040438 | 0.058114 | 0.21188 | 0.41142
|  | 2012-06-06 05:50 | 1.3 | 1.3491 | 31.54% | 0 | 0 | -0.00016497 | -1.4838e-10 | -0.00016497 | 0.13491 | 0.42549
|  | 2012-06-06 06:00 | 1.27 | 1.4361 | 35.43% | 0 | 0 | 0.0031497 | -1.7685e-08 | 0.0031497 | 0.14361 | 0.50887
|  | 2012-06-06 06:10 | 1.52 | 1.565 | 38.82% | 0 | 0 | 0.049263 | -2.3193e-06 | 0.049261 | 0.1565 | 0.60748
|  | 2012-06-06 06:20 | 1.98 | 1.9751 | 17.68% | 0 | 0 | 0.0027408 | -0.0017024 | 0.0010383 | 0.19751 | 0.34913
|  | 2012-06-06 06:30 | 1.62 | 1.6995 | 26.54% | 0 | 0 | 0.005228 | -5.8224e-05 | 0.0051698 | 0.16995 | 0.45109
|  | 2012-06-06 06:40 | 1.22 | 1.3205 | 40.16% | 0 | 0 | 0.0023482 | -2.1671e-11 | 0.0023482 | 0.13205 | 0.53035
|  | 2012-06-06 06:50 | 1.01 | 1.0237 | 27.72% | 0 | 0 | -4.7214e-07 | -1.3483e-24 | -4.7214e-07 | 0.10237 | 0.28381
|  | 2012-06-06 07:00 | 1.03 | 1.0257 | 26.21% | 0 | 0 | -2.0717e-07 | -1.3821e-24 | -2.0717e-07 | 0.10257 | 0.26887
|  | 2012-06-06 07:10 | 1.74 | 1.8114 | 20.11% | 0 | 0 | -9.378e-05 | -0.00033618 | -0.00042996 | 0.18114 | 0.36437
|  | 2012-06-06 07:20 | 1.94 | 1.9674 | 14.95% | 0 | 0 | -0.00062045 | -0.0016062 | -0.0022266 | 0.19674 | 0.29409
|  | 2012-06-06 07:30 | 2.14 | 2.155 | 16.36% | 0 | 0 | 0.024302 | -0.0047452 | 0.019557 | 0.2155 | 0.35245
|  | 2012-06-06 07:40 | 2.23 | 2.2481 | 16.14% | 0 | 0 | 0.066509 | -0.0063147 | 0.060194 | 0.22481 | 0.36292
|  | 2012-06-06 07:50 | 2.46 | 2.497 | 14.63% | 0 | 0 | 0.33274 | 0.039331 | 0.37207 | 0.2497 | 0.36542
|  | 2012-06-06 08:10 | 2.58 | 2.5818 | 18.22% | 0 | 0 | 1.207 | 0.13549 | 1.3425 | 0.25818 | 0.47033
|  | 2012-06-06 08:20 | 2.59 | 2.615 | 16.99% | 0 | 0 | 1.1107 | 0.20045 | 1.3112 | 0.2615 | 0.44425
|  | 2012-06-06 08:40 | 3.04 | 3.1453 | 27.96% | 3.64 | 13.65 | 30.4602 | 5.8994 | 22.7097 | 0.31453 | 0.87945
|  | 2012-06-06 08:50 | 3.8 | 3.8516 | 16.84% | 72.8 | 77.35 | 92.1522 | 36.4762 | 51.2784 | 0.38516 | 0.64869
|  | 2012-06-06 13:20 | 4.26 | 4.2354 | 16.9% | 119.34 | 117.16 | 131.9553 | 78.2219 | 93.0172 | 0.42354 | 0.71584
|  | 2012-06-06 21:30 | 6.54 | 6.4711 | 11.16% | 484.04 | 468.22 | 471.5276 | 465.8427 | 469.1502 | 0.64711 | 0.72231
|  | 2012-06-06 23:00 | 5.71 | 5.7484 | 9.807% | 315.02 | 321.5 | 321.2313 | 320.1854 | 319.9167 | 0.57484 | 0.56377
|  | 2012-06-06 23:10 | 5.72 | 5.6532 | 5.245% | 316.64 | 305.3 | 300.6968 | 303.1908 | 298.5876 | 0.56532 | 0.2965
|  | 2012-06-06 23:20 | 6.06 | 6.0269 | 3.795% | 375.56 | 368.78 | 358.2323 | 372.5866 | 362.0389 | 0.60269 | 0.22874
|  | 2012-06-06 23:30 | 6.04 | 5.9419 | 5.96% | 371.04 | 352.28 | 345.6402 | 356.1384 | 349.4986 | 0.59419 | 0.35415
|  | 2012-06-06 23:40 | 6.04 | 6.1033 | 9.106% | 371.04 | 384.6 | 382.7595 | 387.7376 | 385.8971 | 0.61033 | 0.55577
|  | 2012-06-06 23:50 | 5.99 | 6.0274 | 8.848% | 360.38 | 368.78 | 366.5792 | 372.6934 | 370.4926 | 0.60274 | 0.53331
|  | 2012-06-07 | 5.96 | 6.0281 | 10.57% | 355.52 | 368.78 | 369.9302 | 372.8197 | 373.9699 | 0.60281 | 0.6372
|  | 2012-06-07 00:10 | 6.65 | 6.6931 | 9.323% | 508.9 | 517.94 | 515.9374 | 517.3869 | 515.3843 | 0.66931 | 0.62402
|  | 2012-06-07 00:20 | 6.18 | 6.2449 | 11.17% | 402.68 | 416.24 | 419.1082 | 416.7594 | 419.6276 | 0.62449 | 0.69724
|  | 2012-06-07 00:30 | 6.55 | 6.6272 | 10.38% | 486.3 | 504.38 | 505.5251 | 501.7222 | 502.8673 | 0.66272 | 0.68802
|  | 2012-06-07 00:40 | 6.21 | 6.2063 | 12.08% | 409.46 | 409.46 | 414.5818 | 408.7347 | 413.8566 | 0.62063 | 0.74956
|  | 2012-06-07 00:50 | 6.15 | 6.2061 | 12.68% | 395.9 | 409.46 | 416.2074 | 408.6778 | 415.4252 | 0.62061 | 0.78711
|  | 2012-06-07 01:00 | 5.97 | 6.2517 | 15.91% | 357.14 | 418.5 | 435.6497 | 418.1929 | 435.3426 | 0.62517 | 0.99483
|  | 2012-06-07 01:10 | 6.52 | 6.7234 | 12.58% | 479.52 | 524.72 | 533.5102 | 524.6816 | 533.4717 | 0.67234 | 0.84558
|  | 2012-06-07 01:20 | 6.05 | 6.2325 | 15.04% | 373.3 | 413.98 | 427.979 | 414.1717 | 428.1707 | 0.62325 | 0.93745
|  | 2012-06-07 01:30 | 6.43 | 6.6056 | 13.69% | 459.18 | 499.86 | 512.175 | 496.6554 | 508.9705 | 0.66056 | 0.90403
|  | 2012-06-07 01:40 | 6.5 | 6.7165 | 13.85% | 475 | 524.72 | 538.3854 | 523.0028 | 536.6682 | 0.67165 | 0.92997
|  | 2012-06-07 01:50 | 5.74 | 5.9624 | 13.24% | 319.88 | 355.52 | 362.2401 | 360.062 | 366.7821 | 0.59624 | 0.78944
|  | 2012-06-07 02:00 | 5.64 | 5.8104 | 13.83% | 303.68 | 331.22 | 338.1381 | 331.4929 | 338.411 | 0.58104 | 0.80357
|  | 2012-06-07 02:10 | 5.37 | 5.5919 | 13.59% | 259.94 | 295.58 | 300.3966 | 292.4628 | 297.2794 | 0.55919 | 0.76017
|  | 2012-06-07 02:20 | 5.57 | 5.8624 | 12.21% | 292.34 | 339.32 | 343.2676 | 341.1176 | 345.0652 | 0.58624 | 0.71569
|  | 2012-06-07 02:30 | 5.55 | 5.9831 | 10.99% | 289.1 | 358.76 | 360.6971 | 364.064 | 366.0011 | 0.59831 | 0.65761
|  | 2012-06-07 02:40 | 5.65 | 5.9991 | 12.39% | 305.3 | 362 | 366.9792 | 367.1681 | 372.1473 | 0.59991 | 0.74326
|  | 2012-06-07 02:50 | 6.06 | 6.3607 | 10.89% | 375.56 | 443.36 | 445.7108 | 441.4614 | 443.8122 | 0.63607 | 0.69275
|  | 2012-06-07 03:00 | 5.91 | 6.1648 | 11.17% | 347.42 | 398.16 | 400.8647 | 400.1912 | 402.8958 | 0.61648 | 0.68846
|  | 2012-06-07 03:10 | 5.07 | 5.2737 | 9.467% | 211.34 | 243.74 | 243.5342 | 238.896 | 238.6902 | 0.52737 | 0.49929
|  | 2012-06-07 03:20 | 5.03 | 5.2113 | 14.12% | 204.86 | 234.02 | 237.4227 | 228.6881 | 232.0908 | 0.52113 | 0.73559
|  | 2012-06-07 03:30 | 4.78 | 4.94 | 18.62% | 176.02 | 193.46 | 204.6236 | 184.9381 | 196.1017 | 0.494 | 0.91978
|  | 2012-06-07 03:40 | 4.33 | 4.5073 | 17.32% | 126.97 | 146.59 | 158.9861 | 117.0841 | 129.4802 | 0.45073 | 0.78071
|  | 2012-06-07 03:50 | 4.3 | 4.5648 | 15.35% | 123.7 | 152.04 | 159.8285 | 125.8423 | 133.6307 | 0.45648 | 0.70065
|  | 2012-06-07 04:00 | 4.83 | 5.1441 | 13.87% | 181.47 | 222.68 | 225.5926 | 217.778 | 220.6906 | 0.51441 | 0.71357
|  | 2012-06-07 04:10 | 4.86 | 4.9725 | 12.96% | 184.74 | 196.73 | 198.6102 | 190.1411 | 192.0213 | 0.49725 | 0.64458
|  | 2012-06-07 04:20 | 4.54 | 4.7148 | 13.66% | 149.86 | 168.39 | 172.111 | 149.1791 | 152.9001 | 0.47148 | 0.64387
|  | 2012-06-07 04:30 | 4.87 | 4.9366 | 10.88% | 185.83 | 193.46 | 193.8205 | 184.401 | 184.7615 | 0.49366 | 0.53725
|  | 2012-06-07 04:40 | 4.63 | 4.723 | 15.55% | 159.67 | 169.48 | 176.0542 | 150.4685 | 157.0427 | 0.4723 | 0.73446
|  | 2012-06-07 04:50 | 4.38 | 4.442 | 14.16% | 132.42 | 138.96 | 145.8399 | 107.3109 | 114.1908 | 0.4442 | 0.62878
|  | 2012-06-07 05:00 | 4.47 | 4.5322 | 14.09% | 142.23 | 148.77 | 154.6683 | 120.8591 | 126.7574 | 0.45322 | 0.63877
|  | 2012-06-07 05:10 | 3.61 | 3.7317 | 19.67% | 55.51 | 66.43 | 85.6869 | 27.6888 | 46.9458 | 0.37317 | 0.73393
|  | 2012-06-07 05:20 | 4.42 | 4.5161 | 19.68% | 136.78 | 147.68 | 165.2432 | 118.4055 | 135.9687 | 0.45161 | 0.88891
|  | 2012-06-07 05:30 | 4.23 | 4.3238 | 15.13% | 116.07 | 125.88 | 135.8962 | 90.2691 | 100.2853 | 0.43238 | 0.6542
|  | 2012-06-07 05:40 | 5.27 | 5.2575 | 10.63% | 243.74 | 242.12 | 242.4196 | 236.2443 | 236.5439 | 0.52575 | 0.55868
|  | 2012-06-07 05:50 | 4.12 | 4.1665 | 17.96% | 104.08 | 109.53 | 127.3609 | 69.3585 | 87.1894 | 0.41665 | 0.74835
|  | 2012-06-07 06:00 | 4.41 | 4.4236 | 25.62% | 135.69 | 136.78 | 171.2536 | 104.5944 | 139.068 | 0.44236 | 1.1335
|  | 2012-06-07 06:10 | 4.88 | 4.8883 | 10.45% | 186.92 | 188.01 | 188.1918 | 176.6849 | 176.8668 | 0.48883 | 0.51087
|  | 2012-06-07 06:20 | 4.64 | 4.6259 | 9.698% | 160.76 | 159.67 | 159.4176 | 135.2798 | 135.0273 | 0.46259 | 0.44864
|  | 2012-06-07 06:30 | 4.62 | 4.5777 | 10.17% | 158.58 | 154.22 | 154.3959 | 127.8277 | 128.0036 | 0.45777 | 0.4657
|  | 2012-06-07 06:40 | 4.98 | 4.9517 | 11.04% | 197.82 | 194.55 | 194.985 | 186.8207 | 187.2557 | 0.49517 | 0.54688
|  | 2012-06-07 06:50 | 5.46 | 5.4914 | 12.27% | 274.52 | 279.38 | 281.7035 | 275.1916 | 277.5151 | 0.54914 | 0.67385
|  | 2012-06-07 07:00 | 6.37 | 6.4556 | 14.44% | 445.62 | 465.96 | 479.9521 | 462.3635 | 476.3556 | 0.64556 | 0.93236
|  | 2012-06-07 07:10 | 5.99 | 5.9979 | 12.85% | 360.38 | 362 | 368.0422 | 366.9253 | 372.9676 | 0.59979 | 0.77101
|  | 2012-06-07 07:20 | 5.73 | 5.7033 | 12.04% | 318.26 | 313.4 | 316.3354 | 312.0782 | 315.0136 | 0.57033 | 0.68678
|  | 2012-06-07 07:30 | 5.54 | 5.5011 | 12.09% | 287.48 | 281 | 283.1472 | 276.8382 | 278.9854 | 0.55011 | 0.66529
|  | 2012-06-07 07:40 | 5.45 | 5.4316 | 15.78% | 272.9 | 269.66 | 277.104 | 265.0858 | 272.5298 | 0.54316 | 0.85709
|  | 2012-06-07 07:50 | 5.84 | 5.9606 | 17.47% | 336.08 | 355.52 | 373.9074 | 359.72 | 378.1074 | 0.59606 | 1.0411
|  | 2012-06-07 08:00 | 5.9 | 5.9233 | 14.75% | 345.8 | 349.04 | 359.1045 | 352.5995 | 362.664 | 0.59233 | 0.87344
|  | 2012-06-07 08:10 | 5.5 | 5.4403 | 11.27% | 281 | 271.28 | 272.3437 | 266.5451 | 267.6088 | 0.54403 | 0.61326
|  | 2012-06-07 08:20 | 6.32 | 6.2887 | 10.92% | 434.32 | 427.54 | 429.851 | 426.0148 | 428.3258 | 0.62887 | 0.68659
|  | 2012-06-07 08:30 | 6.53 | 6.5205 | 13.63% | 481.78 | 479.52 | 491.0761 | 477.0123 | 488.5684 | 0.65205 | 0.8887
|  | 2012-06-07 08:40 | 6.79 | 6.7615 | 14.14% | 540.54 | 533.76 | 548.9343 | 533.9568 | 549.1311 | 0.67615 | 0.95598
|  | 2012-06-07 08:50 | 7.24 | 7.226 | 8.84% | 660.24 | 657.23 | 653.1217 | 655.3531 | 651.2449 | 0.7226 | 0.63877
|  | 2012-06-07 09:00 | 6.06 | 5.9737 | 12.05% | 375.56 | 357.14 | 361.247 | 362.2411 | 366.3481 | 0.59737 | 0.7196
|  | 2012-06-07 09:10 | 6.55 | 6.5 | 10.08% | 486.3 | 475 | 475.212 | 472.3642 | 472.5762 | 0.65 | 0.65497
|  | 2012-06-07 09:20 | 5.61 | 5.5479 | 18.54% | 298.82 | 289.1 | 304.3705 | 284.8614 | 300.1318 | 0.55479 | 1.0285
|  | 2012-06-07 09:30 | 5.59 | 5.5811 | 16.1% | 295.58 | 293.96 | 303.5634 | 290.5788 | 300.1822 | 0.55811 | 0.89856
|  | 2012-06-07 09:40 | 5.56 | 5.5572 | 17.27% | 290.72 | 290.72 | 302.7833 | 286.4517 | 298.515 | 0.55572 | 0.95951
|  | 2012-06-07 09:50 | 5.4 | 5.3802 | 14.44% | 264.8 | 261.56 | 266.2758 | 256.4912 | 261.207 | 0.53802 | 0.77714
|  | 2012-06-07 10:00 | 5.33 | 5.3146 | 16.89% | 253.46 | 250.22 | 258.8912 | 245.6194 | 254.2906 | 0.53146 | 0.8974
|  | 2012-06-07 10:10 | 5.77 | 5.8327 | 17.16% | 324.74 | 334.46 | 349.9996 | 335.6021 | 351.1417 | 0.58327 | 1.0008
|  | 2012-06-07 10:20 | 5.57 | 5.5205 | 15.08% | 292.34 | 284.24 | 291.1358 | 280.1566 | 287.0525 | 0.55205 | 0.83254
|  | 2012-06-07 10:30 | 6.5 | 6.4576 | 19.08% | 475 | 465.96 | 499.18 | 462.8235 | 496.0434 | 0.64576 | 1.2319
|  | 2012-06-07 10:40 | 6.58 | 6.4905 | 12.31% | 493.08 | 472.74 | 479.6587 | 470.1983 | 477.1171 | 0.64905 | 0.79898
|  | 2012-06-07 10:50 | 6.02 | 6.0092 | 17.94% | 366.52 | 364.26 | 385.0047 | 369.1352 | 389.8799 | 0.60092 | 1.0781
|  | 2012-06-07 11:00 | 7.17 | 7.1294 | 8.508% | 639.17 | 627.13 | 622.1041 | 628.8143 | 623.7885 | 0.71294 | 0.60655
|  | 2012-06-07 11:10 | 6.71 | 6.7009 | 14.9% | 522.46 | 520.2 | 538.1034 | 519.2417 | 537.145 | 0.67009 | 0.99864
|  | 2012-06-07 11:20 | 6.61 | 6.6604 | 14.52% | 499.86 | 511.16 | 527.1454 | 509.5713 | 525.5566 | 0.66604 | 0.96732
|  | 2012-06-07 11:30 | 7.74 | 7.6195 | 10.34% | 810.74 | 774.62 | 776.0863 | 770.5459 | 772.0122 | 0.76195 | 0.78754
|  | 2012-06-07 11:40 | 7.31 | 7.2496 | 13.54% | 681.31 | 663.25 | 678.8078 | 661.913 | 677.4709 | 0.72496 | 0.98181
|  | 2012-06-07 11:50 | 7.65 | 7.6571 | 17.78% | 783.65 | 786.66 | 828.0803 | 782.1758 | 823.5962 | 0.76571 | 1.3613
|  | 2012-06-07 12:00 | 7.71 | 7.6372 | 19.58% | 801.71 | 780.64 | 832.1014 | 776.0034 | 827.4648 | 0.76372 | 1.4957
|  | 2012-06-07 12:10 | 7.02 | 7.1067 | 19.09% | 594.02 | 621.11 | 665.2931 | 622.6736 | 666.8567 | 0.71067 | 1.3566
|  | 2012-06-07 12:20 | 8.29 | 8.1333 | 12.18% | 995.43 | 936.71 | 947.688 | 938.5139 | 949.4919 | 0.81333 | 0.99091
|  | 2012-06-07 12:30 | 8.75 | 8.7421 | 10.17% | 1164.25 | 1160.58 | 1161.1847 | 1160.8379 | 1161.4426 | 0.87421 | 0.8892
|  | 2012-06-07 12:40 | 9.22 | 9.1313 | 9.002% | 1339.82 | 1305.53 | 1304.5933 | 1310.435 | 1309.4983 | 0.91313 | 0.82202
|  | 2012-06-07 12:50 | 8.64 | 8.6264 | 12.15% | 1123.88 | 1120.21 | 1128.3996 | 1117.0242 | 1125.2139 | 0.86264 | 1.0483
|  | 2012-06-07 13:00 | 9.27 | 9.1581 | 10.79% | 1358.87 | 1316.96 | 1317.043 | 1320.7408 | 1320.8238 | 0.91581 | 0.98793
|  | 2012-06-07 13:10 | 9.4 | 9.3086 | 10.11% | 1408.4 | 1374.11 | 1373.9686 | 1378.3776 | 1378.2362 | 0.93086 | 0.94077
|  | 2012-06-07 13:20 | 8.4 | 8.4422 | 12.26% | 1035.8 | 1050.48 | 1060.6832 | 1048.6279 | 1058.831 | 0.84422 | 1.0352
|  | 2012-06-07 13:30 | 8.66 | 8.6064 | 11.2% | 1131.22 | 1112.87 | 1117.7032 | 1109.5313 | 1114.3645 | 0.86064 | 0.964
|  | 2012-06-07 13:40 | 8.03 | 7.9749 | 11.83% | 900.01 | 879.97 | 889.1203 | 884.606 | 893.7563 | 0.79749 | 0.94348
|  | 2012-06-07 13:50 | 8.85 | 8.7975 | 13.56% | 1200.95 | 1182.6 | 1191.4539 | 1181.9544 | 1190.8084 | 0.87975 | 1.1929
|  | 2012-06-07 14:00 | 8.8 | 8.8147 | 10.57% | 1182.6 | 1186.27 | 1187.9966 | 1188.543 | 1190.2695 | 0.88147 | 0.93156
|  | 2012-06-07 14:10 | 9.77 | 9.7695 | 9.621% | 1549.37 | 1549.37 | 1552.1384 | 1547.1814 | 1549.9498 | 0.97695 | 0.93995
|  | 2012-06-07 14:20 | 8.98 | 8.9721 | 12.36% | 1248.66 | 1244.99 | 1248.3079 | 1249.042 | 1252.3599 | 0.89721 | 1.109
|  | 2012-06-07 14:30 | 9.28 | 9.2551 | 14.55% | 1362.68 | 1355.06 | 1345.3933 | 1357.9669 | 1348.3002 | 0.92551 | 1.3464
|  | 2012-06-07 14:40 | 9.16 | 9.028 | 10.59% | 1316.96 | 1267.43 | 1268.2662 | 1270.5997 | 1271.4358 | 0.9028 | 0.95602
|  | 2012-06-07 14:50 | 8.56 | 8.5706 | 14.6% | 1094.52 | 1098.19 | 1115.1111 | 1096.1414 | 1113.0626 | 0.85706 | 1.2516
|  | 2012-06-07 15:00 | 8.79 | 8.8366 | 15.24% | 1178.93 | 1197.28 | 1206.6008 | 1196.9069 | 1206.2277 | 0.88366 | 1.3471
|  | 2012-06-07 15:10 | 7.86 | 7.895 | 11.7% | 846.86 | 858.9 | 867.3106 | 858.1572 | 866.5678 | 0.7895 | 0.9241
|  | 2012-06-07 15:20 | 8 | 7.9018 | 11.38% | 889 | 858.9 | 865.6253 | 860.3769 | 867.1021 | 0.79018 | 0.89883
|  | 2012-06-07 15:30 | 8.3 | 8.3394 | 9.157% | 999.1 | 1013.78 | 1009.8213 | 1011.3048 | 1007.3461 | 0.83394 | 0.76361
|  | 2012-06-07 15:40 | 8.44 | 8.4254 | 10.66% | 1050.48 | 1046.81 | 1049.8794 | 1042.4796 | 1045.549 | 0.84254 | 0.89844
|  | 2012-06-07 15:50 | 8.44 | 8.3993 | 7.938% | 1050.48 | 1035.8 | 1026.4408 | 1032.9757 | 1023.6165 | 0.83993 | 0.66677
|  | 2012-06-07 16:00 | 7.84 | 7.8249 | 11.86% | 840.84 | 834.82 | 843.9367 | 835.2997 | 844.4164 | 0.78249 | 0.9282
|  | 2012-06-07 16:10 | 8.23 | 8.1761 | 11.06% | 973.41 | 955.06 | 960.276 | 953.3659 | 958.5819 | 0.81761 | 0.90404
|  | 2012-06-07 16:20 | 7.33 | 7.2336 | 10.64% | 687.33 | 657.23 | 659.7167 | 657.4697 | 659.9565 | 0.72336 | 0.76975
|  | 2012-06-07 16:30 | 7.61 | 7.5469 | 14.59% | 771.61 | 753.55 | 776.3474 | 748.4307 | 771.2281 | 0.75469 | 1.1008
|  | 2012-06-07 16:40 | 7.8 | 7.7982 | 9.872% | 828.8 | 828.8 | 828.2215 | 826.711 | 826.1325 | 0.77982 | 0.76982
|  | 2012-06-07 16:50 | 8.5 | 8.4389 | 7.647% | 1072.5 | 1050.48 | 1039.9333 | 1047.4184 | 1036.8718 | 0.84389 | 0.64533
|  | 2012-06-07 17:00 | 7.17 | 7.1968 | 11.85% | 639.17 | 648.2 | 655.6857 | 647.2494 | 654.7351 | 0.71968 | 0.85318
|  | 2012-06-07 17:10 | 7.85 | 7.7895 | 9.299% | 843.85 | 825.79 | 822.72 | 823.9202 | 820.8502 | 0.77895 | 0.72437
|  | 2012-06-07 17:20 | 6.89 | 6.7784 | 13.79% | 563.14 | 538.28 | 552.1154 | 538.1006 | 551.936 | 0.67784 | 0.93462
|  | 2012-06-07 17:30 | 7.5 | 7.5874 | 17.6% | 738.5 | 765.59 | 805.7538 | 760.7139 | 800.8776 | 0.75874 | 1.3354
|  | 2012-06-07 17:40 | 8.4 | 8.3879 | 9.762% | 1035.8 | 1032.13 | 1031.0156 | 1028.8275 | 1027.7131 | 0.83879 | 0.81882
|  | 2012-06-07 17:50 | 7.89 | 7.8888 | 9.252% | 855.89 | 855.89 | 852.5261 | 856.1019 | 852.738 | 0.78888 | 0.72989
|  | 2012-06-07 18:00 | 7.09 | 7.0613 | 11.28% | 615.09 | 606.06 | 610.8646 | 610.504 | 615.3086 | 0.70613 | 0.79676
|  | 2012-06-07 18:10 | 7.64 | 7.5935 | 9.948% | 780.64 | 765.59 | 765.3675 | 762.5812 | 762.3587 | 0.75935 | 0.75537
|  | 2012-06-07 18:20 | 7.1 | 7.0624 | 12.54% | 618.1 | 606.06 | 616.049 | 610.7976 | 620.7866 | 0.70624 | 0.88528
|  | 2012-06-07 18:30 | 8.15 | 8.0385 | 12.27% | 944.05 | 903.68 | 915.1597 | 906.0457 | 917.5254 | 0.80385 | 0.98632
|  | 2012-06-07 18:40 | 8.02 | 7.9693 | 12.34% | 896.34 | 879.97 | 891.8142 | 882.744 | 894.5882 | 0.79693 | 0.98374
|  | 2012-06-07 18:50 | 8.41 | 8.3725 | 11.3% | 1039.47 | 1024.79 | 1030.9137 | 1023.2562 | 1029.3799 | 0.83725 | 0.94577
|  | 2012-06-07 19:00 | 7.73 | 7.709 | 9.832% | 807.73 | 801.71 | 800.9725 | 798.3719 | 797.6344 | 0.7709 | 0.75793
|  | 2012-06-07 19:10 | 7.95 | 7.91 | 10.19% | 873.95 | 861.91 | 862.7975 | 863.0885 | 863.976 | 0.791 | 0.80593
|  | 2012-06-07 19:20 | 7.65 | 7.6357 | 8.497% | 783.65 | 780.64 | 774.6342 | 775.5277 | 769.5219 | 0.76357 | 0.64878
|  | 2012-06-07 19:30 | 6.99 | 6.9289 | 10.44% | 585.74 | 572.18 | 573.701 | 575.8939 | 577.4149 | 0.69289 | 0.72362
|  | 2012-06-07 19:40 | 7.28 | 7.2283 | 8.654% | 672.28 | 657.23 | 652.5058 | 655.9756 | 651.2514 | 0.72283 | 0.62552
|  | 2012-06-07 19:50 | 8.63 | 8.6439 | 10.66% | 1120.21 | 1123.88 | 1126.4752 | 1123.6391 | 1126.2343 | 0.86439 | 0.92149
|  | 2012-06-07 20:00 | 8.27 | 8.153 | 11.37% | 988.09 | 944.05 | 950.8357 | 945.3383 | 952.124 | 0.8153 | 0.9267
|  | 2012-06-07 20:10 | 7.24 | 7.1842 | 8.425% | 660.24 | 642.18 | 636.8006 | 643.7869 | 638.4074 | 0.71842 | 0.6053
|  | 2012-06-07 20:20 | 7.21 | 7.228 | 10.26% | 651.21 | 657.23 | 658.2321 | 655.9065 | 656.9086 | 0.7228 | 0.74185
|  | 2012-06-07 20:30 | 8.15 | 8.0421 | 7.975% | 944.05 | 903.68 | 894.7612 | 907.2644 | 898.3456 | 0.80421 | 0.6414
|  | 2012-06-07 20:40 | 8.14 | 8.1251 | 8.231% | 940.38 | 936.71 | 928.6854 | 935.6576 | 927.633 | 0.81251 | 0.66877
|  | 2012-06-07 20:50 | 7.76 | 7.7167 | 10.18% | 816.76 | 804.72 | 805.526 | 800.814 | 801.62 | 0.77167 | 0.7856
|  | 2012-06-07 21:00 | 6.58 | 6.5934 | 11.85% | 493.08 | 495.34 | 501.12 | 493.81 | 499.59 | 0.65934 | 0.78159
|  | 2012-06-07 21:10 | 6.42 | 6.4779 | 14.33% | 456.92 | 470.48 | 484.248 | 467.3756 | 481.1436 | 0.64779 | 0.9283
|  | 2012-06-07 21:20 | 5.74 | 5.7636 | 18.82% | 319.88 | 323.12 | 342.6333 | 322.94 | 342.4533 | 0.57636 | 1.0844
|  | 2012-06-07 21:30 | 6.48 | 6.4712 | 12.96% | 470.48 | 468.22 | 477.1911 | 465.8676 | 474.8386 | 0.64712 | 0.83886
|  | 2012-06-07 21:40 | 6.08 | 6.099 | 13.82% | 380.08 | 384.6 | 393.7556 | 386.8736 | 396.0292 | 0.6099 | 0.84263
|  | 2012-06-07 21:50 | 5.86 | 5.8415 | 8.532% | 339.32 | 336.08 | 333.8221 | 337.2283 | 334.9705 | 0.58415 | 0.49842
|  | 2012-06-07 22:00 | 6.3 | 6.2598 | 7.937% | 429.8 | 420.76 | 416.2104 | 419.89 | 415.3404 | 0.62598 | 0.49681
|  | 2012-06-07 22:10 | 6.42 | 6.4021 | 10.59% | 456.92 | 452.4 | 453.985 | 450.5139 | 452.0989 | 0.64021 | 0.67811
|  | 2012-06-07 22:20 | 6.77 | 6.689 | 11.08% | 536.02 | 517.94 | 521.3639 | 516.3824 | 519.8063 | 0.6689 | 0.74102
|  | 2012-06-07 22:30 | 6.8 | 6.7021 | 6.912% | 542.8 | 520.2 | 512.0677 | 519.5262 | 511.3939 | 0.67021 | 0.46323
|  | 2012-06-07 22:40 | 5.45 | 5.4309 | 8.807% | 272.9 | 269.66 | 268.9226 | 264.9711 | 264.2337 | 0.54309 | 0.47832
|  | 2012-06-07 22:50 | 5.73 | 5.6942 | 11.17% | 318.26 | 311.78 | 313.3658 | 310.4658 | 312.0517 | 0.56942 | 0.63601
|  | 2012-06-07 23:00 | 5.1 | 5.1024 | 16.47% | 216.2 | 216.2 | 222.9909 | 211.0394 | 217.8303 | 0.51024 | 0.8404
|  | 2012-06-07 23:10 | 6.19 | 6.2047 | 13.89% | 404.94 | 407.2 | 417.386 | 408.3877 | 418.5737 | 0.62047 | 0.86204
|  | 2012-06-07 23:20 | 6.58 | 6.4952 | 8.511% | 493.08 | 475 | 471.1417 | 471.2646 | 467.4063 | 0.64952 | 0.55278
|  | 2012-06-07 23:30 | 5.72 | 5.6302 | 16.08% | 316.64 | 302.06 | 312.179 | 299.1515 | 309.2705 | 0.56302 | 0.90556
|  | 2012-06-07 23:40 | 5.75 | 5.818 | 12.87% | 321.5 | 332.84 | 337.8437 | 332.8937 | 337.8973 | 0.5818 | 0.74875
|  | 2012-06-07 23:50 | 6.09 | 6.1549 | 10.84% | 382.34 | 395.9 | 397.8039 | 398.1766 | 400.0806 | 0.61549 | 0.66704
|  | 2012-06-08 | 5.99 | 5.9556 | 9.683% | 360.38 | 355.52 | 354.942 | 358.7543 | 358.1764 | 0.59556 | 0.57667
|  | 2012-06-08 00:10 | 5.47 | 5.498 | 8.775% | 276.14 | 281 | 280.0635 | 276.3179 | 275.3813 | 0.5498 | 0.48246
|  | 2012-06-08 00:20 | 5.39 | 5.4506 | 11.87% | 263.18 | 272.9 | 274.6053 | 268.2959 | 270.0012 | 0.54506 | 0.6472
|  | 2012-06-08 00:30 | 5.16 | 5.2261 | 12.02% | 225.92 | 237.26 | 238.4575 | 231.1041 | 232.3016 | 0.52261 | 0.62794
|  | 2012-06-08 00:40 | 5.59 | 5.6541 | 7.871% | 295.58 | 305.3 | 302.9819 | 303.3498 | 301.0317 | 0.56541 | 0.44505
|  | 2012-06-08 00:50 | 5.02 | 5.2118 | 12.95% | 203.24 | 234.02 | 236.0503 | 228.7674 | 230.7977 | 0.52118 | 0.67483
|  | 2012-06-08 01:00 | 5.25 | 5.3726 | 14.48% | 240.5 | 259.94 | 264.6568 | 255.2326 | 259.9494 | 0.53726 | 0.77775
|  | 2012-06-08 01:10 | 5.07 | 5.0984 | 13.21% | 211.34 | 216.2 | 218.3036 | 210.3883 | 212.492 | 0.50984 | 0.67375
|  | 2012-06-08 01:20 | 5.39 | 5.4097 | 13.54% | 263.18 | 266.42 | 269.9892 | 261.4123 | 264.9815 | 0.54097 | 0.73266
|  | 2012-06-08 01:30 | 4.92 | 4.9909 | 16.67% | 191.28 | 198.91 | 206.0172 | 193.1052 | 200.2125 | 0.49909 | 0.83182
|  | 2012-06-08 01:40 | 4.14 | 4.2356 | 14.73% | 106.26 | 117.16 | 127.1104 | 78.2468 | 88.1972 | 0.42356 | 0.62408
|  | 2012-06-08 01:50 | 4.63 | 4.8396 | 14.9% | 159.67 | 182.56 | 187.2879 | 168.9332 | 173.6611 | 0.48396 | 0.72124
|  | 2012-06-08 02:00 | 4.5 | 4.5452 | 10.22% | 145.5 | 150.95 | 151.1976 | 122.8471 | 123.0947 | 0.45452 | 0.46463
|  | 2012-06-08 02:10 | 4.69 | 4.6689 | 12.37% | 166.21 | 164.03 | 166.3647 | 141.9728 | 144.3075 | 0.46689 | 0.57739
|  | 2012-06-08 02:20 | 5.66 | 5.6864 | 13.07% | 306.92 | 311.78 | 316.3436 | 309.0664 | 313.6301 | 0.56864 | 0.74345
|  | 2012-06-08 02:30 | 4.99 | 5.0125 | 10.82% | 198.91 | 201.62 | 201.9188 | 196.5687 | 196.8676 | 0.50125 | 0.54244
|  | 2012-06-08 02:40 | 4.73 | 4.717 | 14.38% | 170.57 | 169.48 | 174.2205 | 149.5282 | 154.2686 | 0.4717 | 0.67813
|  | 2012-06-08 02:50 | 5.24 | 5.2029 | 12.6% | 238.88 | 232.4 | 234.06 | 227.3273 | 228.9873 | 0.52029 | 0.65533
|  | 2012-06-08 03:00 | 5.24 | 5.2395 | 9.924% | 238.88 | 238.88 | 238.8507 | 233.292 | 233.2626 | 0.52395 | 0.51995
|  | 2012-06-08 03:10 | 4.61 | 4.5979 | 14.32% | 157.49 | 156.4 | 162.0558 | 130.9352 | 136.591 | 0.45979 | 0.65827
|  | 2012-06-08 03:20 | 5.71 | 5.6616 | 9.807% | 315.02 | 306.92 | 306.6887 | 304.6739 | 304.4427 | 0.56616 | 0.55525
|  | 2012-06-08 03:30 | 4.99 | 4.9595 | 11.82% | 198.91 | 195.64 | 196.5597 | 188.0583 | 188.9781 | 0.49595 | 0.58639
|  | 2012-06-08 03:40 | 4.29 | 4.2587 | 15.38% | 122.61 | 119.34 | 130.5247 | 81.33 | 92.5147 | 0.42587 | 0.65519
|  | 2012-06-08 03:50 | 3.83 | 3.8418 | 14.62% | 75.53 | 76.44 | 86.2186 | 35.6768 | 45.4554 | 0.38418 | 0.56172
|  | 2012-06-08 04:00 | 4.33 | 4.2823 | 7.621% | 126.97 | 121.52 | 117.2973 | 84.5259 | 80.3033 | 0.42823 | 0.32636
|  | 2012-06-08 04:10 | 3.91 | 3.8382 | 10.23% | 82.81 | 76.44 | 76.9051 | 35.3951 | 35.8602 | 0.38382 | 0.39266
|  | 2012-06-08 04:20 | 4.01 | 4.0563 | 15.71% | 92.09 | 97.54 | 110.5957 | 56.3141 | 69.3698 | 0.40563 | 0.63727
|  | 2012-06-08 04:30 | 4.34 | 4.3813 | 11.29% | 128.06 | 132.42 | 134.5728 | 98.4341 | 100.5869 | 0.43813 | 0.49466
|  | 2012-06-08 04:40 | 4.29 | 4.2436 | 13.05% | 122.61 | 117.16 | 123.4348 | 79.3041 | 85.5788 | 0.42436 | 0.55394
|  | 2012-06-08 04:50 | 4.37 | 4.365 | 9.153% | 131.33 | 131.33 | 129.9753 | 96.1 | 94.7454 | 0.4365 | 0.39954
|  | 2012-06-08 05:00 | 4.24 | 4.2379 | 9.906% | 117.16 | 117.16 | 116.9719 | 78.5584 | 78.3703 | 0.42379 | 0.4198
|  | 2012-06-08 05:10 | 3.58 | 3.5313 | 14.53% | 52.78 | 48.23 | 53.9761 | 17.1908 | 22.9369 | 0.35313 | 0.51293
|  | 2012-06-08 05:20 | 4.01 | 3.9807 | 12.22% | 92.09 | 89.18 | 94.2002 | 48.2891 | 53.3093 | 0.39807 | 0.48642
|  | 2012-06-08 05:30 | 4.28 | 4.2436 | 10.28% | 121.52 | 117.16 | 117.7182 | 79.3143 | 79.8725 | 0.42436 | 0.43626
|  | 2012-06-08 05:40 | 3.44 | 3.44 | 14.83% | 40.04 | 40.04 | 44.9841 | 13.7413 | 18.6854 | 0.344 | 0.50999
|  | 2012-06-08 05:50 | 3.72 | 3.7027 | 11.56% | 65.52 | 63.7 | 66.2889 | 25.8686 | 28.4575 | 0.37027 | 0.428
|  | 2012-06-08 06:00 | 3.72 | 3.7763 | 15.32% | 65.52 | 70.98 | 81.6096 | 30.7218 | 41.3514 | 0.37763 | 0.57863
|  | 2012-06-08 07:00 | 3.46 | 3.4357 | 15.32% | 41.86 | 40.04 | 45.5843 | 13.5962 | 19.1405 | 0.34357 | 0.52628
|  | 2012-06-08 07:20 | 2.89 | 2.946 | 32.53% | 0 | 0 | 16.5427 | 2.5351 | 19.0778 | 0.2946 | 0.95821
|  | 2012-06-08 07:30 | 3.8 | 3.8168 | 12.11% | 72.8 | 74.62 | 78.8596 | 33.7108 | 37.9504 | 0.38168 | 0.46203
|  | 2012-06-08 07:40 | 3.33 | 3.2889 | 21.32% | 30.03 | 26.39 | 37.5713 | 9.235 | 20.4163 | 0.32889 | 0.70124
|  | 2012-06-08 08:10 | 2.7 | 2.7389 | 24.44% | 0 | 0 | 4.7668 | 0.65697 | 5.4238 | 0.27389 | 0.66951
|  | 2012-06-08 08:50 | 4.11 | 4.1042 | 16.06% | 102.99 | 101.9 | 115.6375 | 61.8054 | 75.5429 | 0.41042 | 0.65907
|  | 2012-06-08 09:40 | 3 | 2.9825 | 17.33% | 0 | 0 | 3.1089 | 3.038 | 6.147 | 0.29825 | 0.51697
|  | 2012-06-14 19:30 | 7.7 | 7.6755 | 8.442% | 798.7 | 792.68 | 786.3885 | 787.8984 | 781.6068 | 0.76755 | 0.64793
|  | 2012-06-14 21:50 | 9.54 | 9.4826 | 9.224% | 1461.74 | 1438.88 | 1441.3433 | 1443.8401 | 1446.3033 | 0.94826 | 0.8747
|  | 2012-06-14 22:00 | 9.26 | 9.382 | 9.287% | 1355.06 | 1400.78 | 1402.1455 | 1406.1916 | 1407.5571 | 0.9382 | 0.87133
|  | 2012-06-14 22:10 | 8.85 | 8.8327 | 8.249% | 1200.95 | 1193.61 | 1187.7735 | 1195.4165 | 1189.58 | 0.88327 | 0.72857
|  | 2012-06-14 22:20 | 8 | 8.0932 | 7.875% | 889 | 922.03 | 912.6023 | 924.6889 | 915.2613 | 0.80932 | 0.63734
|  | 2012-06-14 22:30 | 8.68 | 8.7448 | 9.793% | 1138.56 | 1160.58 | 1159.8397 | 1161.8634 | 1161.1231 | 0.87448 | 0.85635
|  | 2012-06-14 23:00 | 8.15 | 8.2236 | 7.975% | 944.05 | 969.74 | 960.5253 | 970.0415 | 960.8268 | 0.82236 | 0.65587
|  | 2012-06-14 23:10 | 8.4 | 8.3842 | 8.452% | 1035.8 | 1028.46 | 1021.3401 | 1027.4678 | 1020.3479 | 0.83842 | 0.70866
|  | 2012-06-14 23:20 | 8.34 | 8.373 | 7.434% | 1013.78 | 1024.79 | 1013.2735 | 1023.4382 | 1011.9217 | 0.8373 | 0.62246
|  | 2012-06-14 23:30 | 8.34 | 8.3169 | 9.233% | 1013.78 | 1006.44 | 1002.8218 | 1003.2006 | 999.5825 | 0.83169 | 0.76787
|  | 2012-06-14 23:40 | 8.46 | 8.4131 | 10.4% | 1057.82 | 1039.47 | 1041.3396 | 1038.0099 | 1039.8796 | 0.84131 | 0.87513
|  | 2012-06-14 23:50 | 8.4 | 8.3775 | 8.571% | 1035.8 | 1028.46 | 1021.8655 | 1025.0662 | 1018.4718 | 0.83775 | 0.71807
|  | 2012-06-15 | 7.76 | 7.9127 | 11.08% | 816.76 | 861.91 | 867.1664 | 863.9807 | 869.2371 | 0.79127 | 0.87693
|  | 2012-06-15 00:10 | 8.26 | 8.24 | 8.717% | 984.42 | 977.08 | 971.0841 | 975.8303 | 969.8345 | 0.824 | 0.71826
|  | 2012-06-15 00:20 | 7.47 | 7.5687 | 10.98% | 729.47 | 759.57 | 763.8895 | 755.0395 | 759.3589 | 0.75687 | 0.83084
|  | 2012-06-15 00:30 | 6.94 | 7.0782 | 14.41% | 574.44 | 612.08 | 630.7851 | 615.0327 | 633.7379 | 0.70782 | 1.0199
|  | 2012-06-15 00:40 | 7.16 | 7.24 | 12.85% | 636.16 | 660.24 | 672.3943 | 659.2542 | 671.4085 | 0.724 | 0.93029
|  | 2012-06-15 00:50 | 6.93 | 7.1124 | 17.6% | 572.18 | 621.11 | 656.9405 | 624.207 | 660.0375 | 0.71124 | 1.2521
|  | 2012-06-15 01:00 | 5.59 | 5.5737 | 20.39% | 295.58 | 292.34 | 313.5972 | 289.3125 | 310.5697 | 0.55737 | 1.1367
|  | 2012-06-15 01:10 | 5.85 | 5.9767 | 18.46% | 337.7 | 358.76 | 380.7743 | 362.8161 | 384.8304 | 0.59767 | 1.1034
|  | 2012-06-15 01:20 | 6.64 | 6.7155 | 16.87% | 506.64 | 524.72 | 551.5881 | 522.7761 | 549.6442 | 0.67155 | 1.1327
|  | 2012-06-15 01:30 | 6.16 | 6.1264 | 15.91% | 398.16 | 391.38 | 407.0162 | 392.3794 | 408.0157 | 0.61264 | 0.97465
|  | 2012-06-15 01:40 | 5.65 | 5.6917 | 13.27% | 305.3 | 311.78 | 316.7327 | 310.0161 | 314.9689 | 0.56917 | 0.75554
|  | 2012-06-15 01:50 | 6.42 | 6.4055 | 16.2% | 456.92 | 454.66 | 474.7219 | 451.2465 | 471.3085 | 0.64055 | 1.0376
|  | 2012-06-15 02:00 | 5.87 | 6.0333 | 15.5% | 340.94 | 368.78 | 382.078 | 373.8344 | 387.1325 | 0.60333 | 0.93531
|  | 2012-06-15 02:10 | 5.79 | 5.8761 | 15.72% | 327.98 | 342.56 | 354.6462 | 343.6924 | 355.7785 | 0.58761 | 0.92354
|  | 2012-06-15 02:20 | 5.42 | 5.4102 | 17.53% | 268.04 | 266.42 | 277.3927 | 261.504 | 272.4767 | 0.54102 | 0.94829
|  | 2012-06-15 02:30 | 5.55 | 5.5697 | 15.32% | 289.1 | 292.34 | 300.1541 | 288.6061 | 296.4202 | 0.55697 | 0.85301
|  | 2012-06-15 02:40 | 5.77 | 5.6977 | 13.69% | 324.74 | 313.4 | 319.1636 | 311.0782 | 316.8418 | 0.56977 | 0.7801
|  | 2012-06-15 02:50 | 6.42 | 6.4345 | 16.67% | 456.92 | 459.18 | 481.472 | 457.6689 | 479.9609 | 0.64345 | 1.0724
|  | 2012-06-15 03:00 | 6.86 | 6.8904 | 14.14% | 556.36 | 563.14 | 579.2378 | 566.0699 | 582.1677 | 0.68904 | 0.97429
|  | 2012-06-15 03:10 | 6.59 | 6.5855 | 12.9% | 495.34 | 495.34 | 504.6709 | 491.9774 | 501.3084 | 0.65855 | 0.84942
|  | 2012-06-15 03:20 | 5.93 | 5.9035 | 15.01% | 350.66 | 345.8 | 356.3366 | 348.8496 | 359.3862 | 0.59035 | 0.88603
|  | 2012-06-15 03:30 | 5.38 | 5.3068 | 15.06% | 261.56 | 250.22 | 255.4513 | 244.3409 | 249.5721 | 0.53068 | 0.79898
|  | 2012-06-15 04:50 | 8.2 | 8.1304 | 9.024% | 962.4 | 936.71 | 932.143 | 937.4971 | 932.9301 | 0.81304 | 0.73372
|  | 2012-06-15 05:00 | 7.46 | 7.4035 | 11.8% | 726.46 | 708.4 | 716.1839 | 705.8947 | 713.6787 | 0.74035 | 0.87334
|  | 2012-06-15 05:10 | 7.14 | 7.026 | 12.61% | 630.14 | 597.03 | 607.1745 | 601.1731 | 611.3176 | 0.7026 | 0.88564
|  | 2012-06-15 05:20 | 6.77 | 6.6811 | 15.66% | 536.02 | 515.68 | 536.636 | 514.4984 | 535.4545 | 0.66811 | 1.0461
|  | 2012-06-15 05:30 | 6.81 | 6.7605 | 11.16% | 545.06 | 533.76 | 537.5784 | 533.6993 | 537.5177 | 0.67605 | 0.75447
|  | 2012-06-15 05:40 | 6.74 | 6.675 | 12.31% | 529.24 | 515.68 | 523.3219 | 513.0456 | 520.6875 | 0.6675 | 0.822
|  | 2012-06-15 05:50 | 7.7 | 7.5133 | 9.74% | 798.7 | 741.51 | 740.4467 | 738.3276 | 737.2643 | 0.75133 | 0.73182
|  | 2012-06-15 06:00 | 6.95 | 6.7808 | 8.921% | 576.7 | 538.28 | 535.0234 | 538.6735 | 535.4169 | 0.67808 | 0.6049
|  | 2012-06-15 06:10 | 6.97 | 6.8595 | 10.47% | 581.22 | 556.36 | 557.9411 | 558.2617 | 559.8428 | 0.68595 | 0.71842
|  | 2012-06-15 06:20 | 6.52 | 6.4471 | 16.26% | 479.52 | 463.7 | 484.5026 | 460.4687 | 481.2713 | 0.64471 | 1.0481
|  | 2012-06-15 06:30 | 6.13 | 6.0411 | 12.89% | 391.38 | 371.04 | 377.4121 | 375.3725 | 381.7445 | 0.60411 | 0.77854
|  | 2012-06-15 06:40 | 6.39 | 6.3471 | 14.24% | 450.14 | 441.1 | 453.5014 | 438.5118 | 450.9132 | 0.63471 | 0.90389
|  | 2012-06-15 06:50 | 5.96 | 5.9447 | 16.28% | 355.52 | 352.28 | 366.7706 | 356.6644 | 371.155 | 0.59447 | 0.9675
|  | 2012-06-15 07:00 | 6.13 | 6.0365 | 12.89% | 391.38 | 371.04 | 377.3851 | 374.4637 | 380.8088 | 0.60365 | 0.77795
|  | 2012-06-15 07:10 | 5.56 | 5.4205 | 11.69% | 290.72 | 268.04 | 269.4571 | 263.2347 | 264.6518 | 0.54205 | 0.6337
|  | 2012-06-15 07:20 | 6.5 | 6.3872 | 11.85% | 475 | 450.14 | 455.2577 | 447.2409 | 452.3586 | 0.63872 | 0.75664
|  | 2012-06-15 07:30 | 5.91 | 5.8001 | 11.17% | 347.42 | 329.6 | 331.4508 | 329.5993 | 331.4501 | 0.58001 | 0.64773
|  | 2012-06-15 07:40 | 6.72 | 6.6769 | 12.5% | 524.72 | 515.68 | 523.9964 | 513.4886 | 521.805 | 0.66769 | 0.83461
|  | 2012-06-15 07:50 | 6.41 | 6.3784 | 14.51% | 454.66 | 447.88 | 461.451 | 445.3085 | 458.8796 | 0.63784 | 0.92541
|  | 2012-06-15 08:00 | 6.14 | 6.0621 | 11.07% | 393.64 | 375.56 | 377.8342 | 379.5224 | 381.7966 | 0.60621 | 0.67137
|  | 2012-06-15 08:10 | 6.19 | 6.1154 | 20.84% | 404.94 | 389.12 | 423.2982 | 390.1684 | 424.3466 | 0.61154 | 1.2745
|  | 2012-06-15 08:20 | 6.06 | 5.9643 | 16.5% | 375.56 | 355.52 | 370.9421 | 360.434 | 375.8561 | 0.59643 | 0.98421
|  | 2012-06-15 08:30 | 6.64 | 6.6155 | 14.01% | 506.64 | 502.12 | 515.7181 | 498.9615 | 512.5596 | 0.66155 | 0.92656
|  | 2012-06-15 08:40 | 7.04 | 6.9686 | 10.94% | 600.04 | 581.22 | 584.556 | 586.1521 | 589.4881 | 0.69686 | 0.76219
|  | 2012-06-15 08:50 | 6.07 | 6.0565 | 13.51% | 377.82 | 375.56 | 383.5887 | 378.4191 | 386.4478 | 0.60565 | 0.81818
|  | 2012-06-15 09:00 | 5.6 | 5.4954 | 20.71% | 297.2 | 281 | 301.9395 | 275.8779 | 296.8174 | 0.54954 | 1.1383
|  | 2012-06-15 09:10 | 5.49 | 5.4677 | 20.58% | 279.38 | 276.14 | 296.2116 | 271.1813 | 291.253 | 0.54677 | 1.1254
|  | 2012-06-15 09:40 | 4.46 | 4.5365 | 23.77% | 141.14 | 149.86 | 177.6251 | 121.5136 | 149.2788 | 0.45365 | 1.0782
|  | 2012-06-15 09:50 | 6.32 | 6.256 | 11.08% | 434.32 | 420.76 | 423.4221 | 419.0884 | 421.7505 | 0.6256 | 0.69291
|  | 2012-06-15 10:10 | 4.86 | 4.8618 | 36.01% | 184.74 | 184.74 | 256.2587 | 172.4619 | 243.9806 | 0.48618 | 1.7506
|  | 2012-06-15 10:20 | 5.59 | 5.507 | 15.74% | 295.58 | 282.62 | 290.6912 | 277.8581 | 285.9293 | 0.5507 | 0.86694
|  | 2012-06-15 10:40 | 6.49 | 6.4219 | 13.41% | 472.74 | 456.92 | 467.0776 | 454.8663 | 465.0239 | 0.64219 | 0.86087
|  | 2012-06-15 10:50 | 4.89 | 4.8058 | 24.13% | 188.01 | 179.29 | 205.5456 | 163.5686 | 189.8242 | 0.48058 | 1.1597
|  | 2012-06-15 11:00 | 5.75 | 5.7083 | 21.04% | 321.5 | 315.02 | 341.0928 | 312.984 | 339.0567 | 0.57083 | 1.2012
|  | 2012-06-15 11:10 | 5.05 | 4.9886 | 20.79% | 208.1 | 198.91 | 215.2762 | 192.73 | 209.0962 | 0.49886 | 1.0372
|  | 2012-06-15 11:20 | 3.69 | 3.692 | 29% | 62.79 | 62.79 | 101.9892 | 25.2283 | 64.4275 | 0.3692 | 1.0706
|  | 2012-06-15 11:30 | 5.87 | 5.81 | 18.57% | 340.94 | 331.22 | 350.7333 | 331.4158 | 350.9291 | 0.581 | 1.0789
|  | 2012-06-15 11:40 | 5.21 | 5.2185 | 23.61% | 234.02 | 235.64 | 261.9302 | 229.8649 | 256.1551 | 0.52185 | 1.232
|  | 2012-06-15 11:50 | 4.51 | 4.5091 | 35.7% | 146.59 | 146.59 | 214.0092 | 117.3548 | 184.774 | 0.45091 | 1.6097
|  | 2012-06-15 12:00 | 4.47 | 4.4551 | 28.64% | 142.23 | 141.14 | 184.3017 | 109.2481 | 152.4097 | 0.44551 | 1.2757
|  | 2012-06-15 12:20 | 4.42 | 4.4568 | 23.3% | 136.78 | 141.14 | 168.7204 | 109.5069 | 137.0873 | 0.44568 | 1.0386
|  | 2012-06-15 12:30 | 5.35 | 5.29 | 21.12% | 256.7 | 246.98 | 266.1876 | 241.57 | 260.7775 | 0.529 | 1.1173
|  | 2012-06-15 12:40 | 5.41 | 5.313 | 12.94% | 266.42 | 250.22 | 252.5703 | 245.3512 | 247.7015 | 0.5313 | 0.68744
|  | 2012-06-15 13:00 | 4.12 | 4.0539 | 24.03% | 104.08 | 96.45 | 129.6022 | 56.0489 | 89.2011 | 0.40539 | 0.97411
|  | 2012-06-15 13:10 | 3.12 | 3.163 | 28.85% | 10.92 | 14.56 | 33.237 | 6.2694 | 24.9464 | 0.3163 | 0.91241
|  | 2012-06-15 13:40 | 3.27 | 3.2451 | 28.44% | 24.57 | 22.75 | 43.6244 | 8.1327 | 29.0071 | 0.32451 | 0.92291
|  | 2012-06-15 14:10 | 3.53 | 3.5955 | 20.4% | 48.23 | 54.6 | 72.2162 | 20.0563 | 37.6725 | 0.35955 | 0.73335
|  | 2012-06-15 14:40 | 2.45 | 2.4568 | 29.8% | 0 | 0 | 3.326 | 0.017394 | 3.3434 | 0.24568 | 0.73202
|  | 2012-06-15 15:30 | 3.85 | 3.7575 | 17.92% | 77.35 | 69.16 | 85.0961 | 29.4099 | 45.3461 | 0.37575 | 0.67342
|  | 2012-06-15 15:40 | 2.43 | 2.4143 | 20.58% | 0 | 0 | 0.80145 | 0.0041415 | 0.8056 | 0.24143 | 0.49677
|  | 2012-06-15 15:50 | 2.74 | 2.6359 | 28.83% | 0 | 0 | 5.5956 | 0.25185 | 5.8474 | 0.26359 | 0.75999
|  | 2012-06-15 16:20 | 1.92 | 1.9283 | 37.5% | 0 | 0 | 0.66917 | -0.0011662 | 0.66801 | 0.19283 | 0.72311
|  | 2012-06-15 16:30 | 2.56 | 2.4909 | 31.25% | 0 | 0 | 4.3846 | 0.035245 | 4.4198 | 0.24909 | 0.77841
|  | 2012-06-15 17:40 | 3.23 | 3.1945 | 16.72% | 20.93 | 17.29 | 21.4965 | 6.9555 | 11.162 | 0.31945 | 0.53407
|  | 2012-06-16 16:10 | 7.77 | 7.7954 | 20.72% | 819.77 | 828.8 | 885.3418 | 825.8204 | 882.3623 | 0.77954 | 1.6153
|  | 2012-06-16 16:20 | 7.65 | 7.669 | 20.65% | 783.65 | 789.67 | 846.8159 | 785.8754 | 843.0213 | 0.7669 | 1.5839
|  | 2012-06-16 17:00 | 5.97 | 5.8952 | 15.75% | 357.14 | 345.8 | 358.1872 | 347.2764 | 359.6636 | 0.58952 | 0.92822
|  | 2012-06-16 18:40 | 5.7 | 5.7772 | 13.33% | 313.4 | 326.36 | 332.011 | 325.4105 | 331.0615 | 0.57772 | 0.77029
|  | 2012-06-16 18:50 | 6.09 | 6.0298 | 17.57% | 382.34 | 368.78 | 388.5809 | 373.1522 | 392.953 | 0.60298 | 1.0594
|  | 2012-06-16 19:00 | 6.16 | 6.1677 | 16.4% | 398.16 | 400.42 | 418.1924 | 400.7855 | 418.5579 | 0.61677 | 1.0113
|  | 2012-06-16 19:10 | 5.18 | 5.2108 | 16.8% | 229.16 | 234.02 | 241.8215 | 228.6157 | 236.4172 | 0.52108 | 0.87518
|  | 2012-06-16 19:20 | 5.63 | 5.5698 | 14.03% | 302.06 | 292.34 | 297.7413 | 288.624 | 294.0253 | 0.55698 | 0.78155
|  | 2012-06-16 19:30 | 5.12 | 5.1081 | 18.16% | 219.44 | 217.82 | 228.0282 | 211.9558 | 222.164 | 0.51081 | 0.92784
|  | 2012-06-16 19:40 | 4.68 | 4.7628 | 23.29% | 165.12 | 173.84 | 197.8822 | 156.7435 | 180.7858 | 0.47628 | 1.1093
|  | 2012-06-16 19:50 | 4.3 | 4.4614 | 16.28% | 123.7 | 141.14 | 151.9623 | 110.1874 | 121.0097 | 0.44614 | 0.72627
|  | 2012-06-16 20:00 | 4.61 | 4.6736 | 13.88% | 157.49 | 164.03 | 168.3684 | 142.7075 | 147.0459 | 0.46736 | 0.64882
|  | 2012-06-16 20:10 | 4.88 | 4.9614 | 17.83% | 186.92 | 195.64 | 205.0608 | 188.3681 | 197.7889 | 0.49614 | 0.88451
|  | 2012-06-16 20:20 | 5.92 | 5.9398 | 20.1% | 349.04 | 352.28 | 379.6323 | 355.7287 | 383.081 | 0.59398 | 1.194
|  | 2012-06-16 20:30 | 4.02 | 4.2137 | 14.93% | 93.18 | 113.89 | 124.4252 | 75.3767 | 85.9119 | 0.42137 | 0.62891
|  | 2012-06-16 20:40 | 3.97 | 4.1269 | 16.62% | 88.27 | 105.17 | 120.1217 | 64.4985 | 79.4502 | 0.41269 | 0.68608
|  | 2012-06-16 20:50 | 5.92 | 5.9824 | 14.19% | 349.04 | 358.76 | 367.9498 | 363.9248 | 373.1146 | 0.59824 | 0.84886
|  | 2012-06-16 21:00 | 6.33 | 6.3163 | 12.8% | 436.58 | 434.32 | 441.9588 | 431.882 | 439.5208 | 0.63163 | 0.80824
|  | 2012-06-16 21:10 | 6.08 | 6.0769 | 14.47% | 380.08 | 380.08 | 390.8701 | 382.4676 | 393.2577 | 0.60769 | 0.87956
|  | 2012-06-16 21:20 | 5.95 | 5.9812 | 15.8% | 353.9 | 358.76 | 372.3162 | 363.7001 | 377.2563 | 0.59812 | 0.94494
|  | 2012-06-16 21:40 | 4.98 | 5.024 | 20.48% | 197.82 | 203.24 | 218.827 | 198.4093 | 213.9963 | 0.5024 | 1.029
|  | 2012-06-16 21:50 | 5.37 | 5.3517 | 16.39% | 259.94 | 256.7 | 264.6574 | 251.7622 | 259.7197 | 0.53517 | 0.87701
|  | 2012-06-16 22:10 | 6.46 | 6.3557 | 10.37% | 465.96 | 443.36 | 444.3191 | 440.3796 | 441.3387 | 0.63557 | 0.65918
|  | 2012-06-16 22:20 | 7.23 | 7.1472 | 9.267% | 657.23 | 633.15 | 630.5688 | 633.6334 | 631.0522 | 0.71472 | 0.66232
|  | 2012-06-16 22:40 | 6.72 | 6.5757 | 9.821% | 524.72 | 493.08 | 492.5694 | 489.6897 | 489.1791 | 0.65757 | 0.64582
|  | 2012-06-16 22:50 | 5.95 | 5.8188 | 14.96% | 353.9 | 332.84 | 342.3828 | 333.0406 | 342.5834 | 0.58188 | 0.87038
|  | 2012-06-16 23:00 | 5.52 | 5.4489 | 14.67% | 284.24 | 272.9 | 278.4722 | 267.9952 | 273.5674 | 0.54489 | 0.79956
|  | 2012-06-16 23:10 | 5.76 | 5.6768 | 10.42% | 323.12 | 310.16 | 310.6891 | 307.3583 | 307.8874 | 0.56768 | 0.59133
|  | 2012-06-16 23:20 | 5.94 | 5.7808 | 10.94% | 352.28 | 326.36 | 327.8022 | 326.0734 | 327.5156 | 0.57808 | 0.63258
|  | 2012-06-16 23:30 | 5.73 | 5.6277 | 14.14% | 318.26 | 302.06 | 308.1058 | 298.704 | 304.7498 | 0.56277 | 0.79554
|  | 2012-06-16 23:40 | 5.26 | 5.0975 | 9.506% | 242.12 | 216.2 | 216.0896 | 210.249 | 210.1386 | 0.50975 | 0.48456
|  | 2012-06-16 23:50 | 4.57 | 4.6206 | 15.32% | 153.13 | 158.58 | 165.7196 | 134.4495 | 141.5891 | 0.46206 | 0.70775
|  | 2012-06-17 12:10 | 2.38 | 2.496 | 35.29% | 0 | 0 | 6.4916 | 0.038616 | 6.5302 | 0.2496 | 0.88094
|  | 2012-06-17 13:30 | 2.06 | 2.0331 | 20.87% | 0 | 0 | 0.042417 | -0.002532 | 0.039885 | 0.20331 | 0.42438
|  | 2012-06-17 13:40 | 2.81 | 2.839 | 23.84% | 0 | 0 | 5.7783 | 1.364 | 7.1423 | 0.2839 | 0.67691
|  | 2012-06-17 14:50 | 3.64 | 3.6136 | 11.54% | 58.24 | 55.51 | 57.5874 | 20.9429 | 23.0203 | 0.36136 | 0.41695
|  | 2012-06-17 15:00 | 3.04 | 3.0644 | 16.12% | 3.64 | 5.46 | 8.2876 | 4.3537 | 7.1814 | 0.30644 | 0.49393
|  | 2012-06-17 15:10 | 2.95 | 2.9717 | 11.53% | 0 | 0 | 0.52274 | 2.8835 | 3.4062 | 0.29717 | 0.3425
|  | 2012-06-17 15:50 | 2.36 | 2.3152 | 39.41% | 0 | 0 | 4.9432 | -0.0060465 | 4.9372 | 0.23152 | 0.91237
|  | 2012-06-17 16:00 | 2.57 | 2.5745 | 40.47% | 0 | 0 | 12.1827 | 0.12362 | 12.3063 | 0.25745 | 1.0418
|  | 2012-06-17 16:10 | 3.44 | 3.4661 | 20.06% | 40.04 | 42.77 | 56.3601 | 14.6613 | 28.2514 | 0.34661 | 0.69523
|  | 2012-06-17 16:30 | 2.18 | 2.1286 | 16.51% | 0 | 0 | 0.018518 | -0.0042315 | 0.014286 | 0.21286 | 0.35151
|  | 2012-06-17 16:40 | 2.12 | 2.1468 | 21.23% | 0 | 0 | 0.146 | -0.0045861 | 0.14142 | 0.21468 | 0.45569
|  | 2012-06-17 17:10 | 2.62 | 2.5777 | 36.26% | 0 | 0 | 9.0491 | 0.1288 | 9.1779 | 0.25777 | 0.93467
|  | 2012-06-17 17:20 | 3.47 | 3.4732 | 12.97% | 42.77 | 42.77 | 45.7264 | 14.921 | 17.8774 | 0.34732 | 0.45042
|  | 2012-06-17 21:50 | 6.61 | 6.4703 | 8.169% | 499.86 | 468.22 | 463.6157 | 465.6677 | 461.0635 | 0.64703 | 0.52859
|  | 2012-06-17 22:00 | 6.07 | 6.0519 | 6.755% | 377.82 | 373.3 | 367.3453 | 377.4988 | 371.5441 | 0.60519 | 0.40878
|  | 2012-06-17 22:10 | 6.75 | 6.6657 | 5.926% | 531.5 | 513.42 | 503.4972 | 510.8407 | 500.9179 | 0.66657 | 0.39501
|  | 2012-06-17 22:20 | 6.27 | 6.261 | 9.41% | 423.02 | 420.76 | 419.378 | 420.1535 | 418.7716 | 0.6261 | 0.58916
|  | 2012-06-18 00:50 | 6.16 | 6.1234 | 15.91% | 398.16 | 389.12 | 404.7204 | 391.7796 | 407.3801 | 0.61234 | 0.97418
|  | 2012-06-18 01:00 | 6.33 | 6.2516 | 15.8% | 436.58 | 418.5 | 435.248 | 418.1702 | 434.9182 | 0.62516 | 0.98761
|  | 2012-06-18 01:10 | 6.8 | 6.8676 | 14.56% | 542.8 | 558.62 | 576.4184 | 560.3095 | 578.1079 | 0.68676 | 0.99984
|  | 2012-06-18 01:20 | 6.21 | 6.2998 | 18.04% | 409.46 | 429.8 | 455.6822 | 428.3755 | 454.2577 | 0.62998 | 1.1362
|  | 2012-06-18 01:30 | 6.7 | 6.671 | 18.06% | 520.2 | 513.42 | 545.3943 | 512.0883 | 544.0626 | 0.6671 | 1.2048
|  | 2012-06-18 01:40 | 7.07 | 7.1687 | 15.56% | 609.07 | 639.17 | 664.468 | 639.5058 | 664.8038 | 0.71687 | 1.1153
|  | 2012-06-18 01:50 | 6.99 | 7.108 | 15.02% | 585.74 | 621.11 | 643.0926 | 623.032 | 645.0147 | 0.7108 | 1.0677
|  | 2012-06-18 02:00 | 6.72 | 6.7743 | 11.61% | 524.72 | 536.02 | 541.4356 | 537.0752 | 542.4908 | 0.67743 | 0.7863
|  | 2012-06-18 02:10 | 6.42 | 6.4881 | 15.58% | 456.92 | 472.74 | 491.3123 | 469.6702 | 488.2425 | 0.64881 | 1.0106
|  | 2012-06-18 02:20 | 6.26 | 6.2406 | 17.41% | 420.76 | 416.24 | 438.7168 | 415.8562 | 438.333 | 0.62406 | 1.0866
|  | 2012-06-18 02:30 | 6.27 | 6.3505 | 15.47% | 423.02 | 441.1 | 457.798 | 439.2626 | 455.9605 | 0.63505 | 0.98246
|  | 2012-06-18 02:40 | 6.75 | 6.7632 | 13.33% | 531.5 | 533.76 | 545.6598 | 534.3584 | 546.2582 | 0.67632 | 0.90176
|  | 2012-06-18 02:50 | 6.77 | 6.7173 | 12.11% | 536.02 | 524.72 | 531.7856 | 523.2036 | 530.2692 | 0.67173 | 0.81362
|  | 2012-06-18 03:00 | 7.41 | 7.4983 | 10.53% | 711.41 | 738.5 | 740.727 | 733.8383 | 736.0652 | 0.74983 | 0.7893
|  | 2012-06-18 03:10 | 6.7 | 6.7125 | 15.82% | 520.2 | 522.46 | 544.4741 | 522.0317 | 544.0458 | 0.67125 | 1.062
|  | 2012-06-18 03:20 | 6.29 | 6.2651 | 14.47% | 427.54 | 423.02 | 435.4714 | 421.0223 | 433.4737 | 0.62651 | 0.9064
|  | 2012-06-18 03:30 | 4.68 | 4.695 | 16.03% | 165.12 | 166.21 | 173.8703 | 146.062 | 153.7223 | 0.4695 | 0.7524
|  | 2012-06-18 03:40 | 4.67 | 4.6175 | 14.56% | 164.03 | 158.58 | 164.4567 | 133.97 | 139.8467 | 0.46175 | 0.67235
|  | 2012-06-18 03:50 | 5.14 | 5.127 | 11.48% | 222.68 | 221.06 | 221.7356 | 215.0104 | 215.686 | 0.5127 | 0.58851
|  | 2012-06-18 04:00 | 5.14 | 5.1231 | 9.922% | 222.68 | 219.44 | 219.4183 | 214.3787 | 214.3569 | 0.51231 | 0.50832
|  | 2012-06-18 04:10 | 4.78 | 4.7734 | 15.69% | 176.02 | 174.93 | 181.3358 | 158.4329 | 164.8386 | 0.47734 | 0.74897
|  | 2012-06-18 04:20 | 5.32 | 5.2015 | 13.91% | 251.84 | 232.4 | 235.5055 | 227.0885 | 230.1941 | 0.52015 | 0.72351
|  | 2012-06-18 04:30 | 6.11 | 6.0673 | 12.93% | 386.86 | 377.82 | 384.4495 | 380.554 | 387.1835 | 0.60673 | 0.78448
|  | 2012-06-18 04:40 | 5.57 | 5.5815 | 11.67% | 292.34 | 293.96 | 295.8826 | 290.656 | 292.5785 | 0.55815 | 0.65134
|  | 2012-06-18 04:50 | 5.87 | 5.8597 | 12.61% | 340.94 | 339.32 | 344.0408 | 340.6133 | 345.3341 | 0.58597 | 0.7387
|  | 2012-06-18 05:00 | 6.18 | 6.1277 | 11.65% | 402.68 | 391.38 | 395.1487 | 392.658 | 396.4266 | 0.61277 | 0.71391
|  | 2012-06-18 05:10 | 6.87 | 6.8564 | 13.39% | 558.62 | 556.36 | 569.0189 | 557.4962 | 570.1551 | 0.68564 | 0.91818
|  | 2012-06-18 05:20 | 6.62 | 6.5553 | 11.78% | 502.12 | 488.56 | 493.9927 | 484.9764 | 490.4091 | 0.65553 | 0.77237
|  | 2012-06-18 05:30 | 5.94 | 5.9434 | 10.94% | 352.28 | 352.28 | 354.0445 | 356.4311 | 358.1955 | 0.59434 | 0.65038
|  | 2012-06-18 05:40 | 6.6 | 6.5588 | 13.64% | 497.6 | 488.56 | 500.3891 | 485.7816 | 497.6107 | 0.65588 | 0.89438
|  | 2012-06-18 05:50 | 7.12 | 7.0704 | 9.691% | 624.12 | 609.07 | 607.9894 | 612.9441 | 611.8635 | 0.70704 | 0.6852
|  | 2012-06-18 06:00 | 7.67 | 7.6792 | 9.126% | 789.67 | 792.68 | 789.0165 | 789.0421 | 785.3786 | 0.76792 | 0.70084
|  | 2012-06-18 06:10 | 6.76 | 6.7387 | 9.172% | 533.76 | 529.24 | 526.7558 | 528.3951 | 525.9108 | 0.67387 | 0.61805
|  | 2012-06-18 06:20 | 7.17 | 7.1125 | 13.11% | 639.17 | 621.11 | 633.8826 | 624.2287 | 637.0014 | 0.71125 | 0.93246
|  | 2012-06-18 06:30 | 6.69 | 6.6315 | 13% | 517.94 | 504.38 | 514.3231 | 502.7401 | 512.6832 | 0.66315 | 0.8624
|  | 2012-06-18 06:40 | 7.08 | 7.0317 | 9.181% | 612.08 | 597.03 | 594.2732 | 602.6731 | 599.9162 | 0.70317 | 0.64557
|  | 2012-06-18 06:50 | 7.87 | 7.859 | 9.022% | 849.87 | 846.86 | 842.5424 | 846.3636 | 842.046 | 0.7859 | 0.70901
|  | 2012-06-18 07:00 | 7.72 | 7.7213 | 9.326% | 804.72 | 804.72 | 801.8268 | 802.2513 | 799.3581 | 0.77213 | 0.72012
|  | 2012-06-18 07:10 | 7.35 | 7.436 | 13.88% | 693.35 | 720.44 | 738.763 | 715.3895 | 733.7125 | 0.7436 | 1.0319
|  | 2012-06-18 07:20 | 7.79 | 7.7112 | 10.27% | 825.79 | 801.71 | 802.9171 | 799.0674 | 800.2746 | 0.77112 | 0.79191
|  | 2012-06-18 07:30 | 7.76 | 7.718 | 10.18% | 816.76 | 804.72 | 805.5263 | 801.1934 | 801.9997 | 0.7718 | 0.78572
|  | 2012-06-18 07:40 | 8.23 | 8.1821 | 12.64% | 973.41 | 955.06 | 968.2669 | 955.4895 | 968.6965 | 0.81821 | 1.034
|  | 2012-06-18 07:50 | 7.86 | 7.7619 | 8.397% | 846.86 | 816.76 | 810.1153 | 815.1185 | 808.4737 | 0.77619 | 0.65177
|  | 2012-06-18 08:00 | 8.54 | 8.4796 | 11.48% | 1087.18 | 1065.16 | 1071.7319 | 1062.3616 | 1068.9335 | 0.84796 | 0.97307
|  | 2012-06-18 08:10 | 8.41 | 8.3766 | 10.11% | 1039.47 | 1028.46 | 1028.9638 | 1024.7279 | 1025.2317 | 0.83766 | 0.84663
|  | 2012-06-18 08:20 | 8.79 | 8.7388 | 10.81% | 1178.93 | 1160.58 | 1163.3597 | 1159.5653 | 1162.345 | 0.87388 | 0.94447
|  | 2012-06-18 08:30 | 7.26 | 7.2428 | 16.8% | 666.26 | 660.24 | 693.0657 | 660.0106 | 692.8363 | 0.72428 | 1.2171
|  | 2012-06-18 08:40 | 8.34 | 8.2232 | 16.19% | 1013.78 | 969.74 | 999.4646 | 969.8866 | 999.6111 | 0.82232 | 1.3311
|  | 2012-06-18 08:50 | 8.25 | 8.1388 | 14.91% | 980.75 | 940.38 | 965.1879 | 940.4042 | 965.2121 | 0.81388 | 1.2134
|  | 2012-06-18 09:00 | 7.74 | 7.7576 | 14.08% | 810.74 | 816.76 | 837.6638 | 813.7368 | 834.6406 | 0.77576 | 1.0925
|  | 2012-06-18 09:10 | 7.47 | 7.3875 | 15.8% | 729.47 | 705.39 | 733.8746 | 701.2283 | 729.7128 | 0.73875 | 1.167
|  | 2012-06-18 09:20 | 7.86 | 7.7323 | 14.38% | 846.86 | 807.73 | 830.1887 | 805.7324 | 828.1912 | 0.77323 | 1.1116
|  | 2012-06-18 09:30 | 7.32 | 7.3601 | 21.99% | 684.32 | 696.36 | 760.4482 | 693.2977 | 757.3859 | 0.73601 | 1.6188
|  | 2012-06-18 09:40 | 7.31 | 7.2399 | 13.13% | 681.31 | 660.24 | 673.746 | 659.2182 | 672.7242 | 0.72399 | 0.9508
|  | 2012-06-18 09:50 | 7.56 | 7.4845 | 16.4% | 756.56 | 732.48 | 765.1385 | 729.7119 | 762.3704 | 0.74845 | 1.2276
|  | 2012-06-18 10:00 | 7.7 | 7.6979 | 11.17% | 798.7 | 798.7 | 804.1154 | 794.9046 | 800.32 | 0.76979 | 0.85977
|  | 2012-06-18 10:10 | 7.12 | 7.1109 | 15.31% | 624.12 | 621.11 | 644.5851 | 623.7905 | 647.2656 | 0.71109 | 1.0886
|  | 2012-06-18 10:20 | 6.59 | 6.5991 | 13.05% | 495.34 | 497.6 | 507.541 | 495.1294 | 505.0704 | 0.65991 | 0.86118
|  | 2012-06-18 10:30 | 6.9 | 6.9363 | 12.17% | 565.4 | 574.44 | 582.4673 | 577.7981 | 585.8254 | 0.69363 | 0.84442
|  | 2012-06-18 10:40 | 6.85 | 6.8549 | 15.47% | 554.1 | 554.1 | 575.9931 | 557.1171 | 579.0102 | 0.68549 | 1.0608
|  | 2012-06-18 10:50 | 7.41 | 7.3701 | 11.07% | 711.41 | 699.37 | 703.7949 | 696.1847 | 700.6096 | 0.73701 | 0.81558
|  | 2012-06-18 11:00 | 6.8 | 6.8599 | 12.65% | 542.8 | 556.36 | 565.993 | 558.3774 | 568.0104 | 0.68599 | 0.86758
|  | 2012-06-18 11:10 | 7.14 | 7.1965 | 10.08% | 630.14 | 648.2 | 648.5133 | 647.1711 | 647.4844 | 0.71965 | 0.7257
|  | 2012-06-18 11:20 | 6.72 | 6.6503 | 13.54% | 524.72 | 508.9 | 520.9515 | 507.1676 | 519.2191 | 0.66503 | 0.90056
|  | 2012-06-18 11:30 | 6.67 | 6.6505 | 16.34% | 513.42 | 508.9 | 532.5348 | 507.2117 | 530.8465 | 0.66505 | 1.0868
|  | 2012-06-18 11:40 | 6.09 | 5.9892 | 18.23% | 382.34 | 360.38 | 381.7866 | 365.2464 | 386.6531 | 0.59892 | 1.0916
|  | 2012-06-18 11:50 | 6.78 | 6.7486 | 14.75% | 538.28 | 531.5 | 549.1611 | 530.8006 | 548.4617 | 0.67486 | 0.99537
|  | 2012-06-18 12:00 | 6.41 | 6.438 | 16.07% | 454.66 | 461.44 | 481.3826 | 458.4443 | 478.3869 | 0.6438 | 1.0345
|  | 2012-06-18 12:10 | 7.36 | 7.3017 | 14.27% | 696.36 | 678.3 | 697.849 | 676.6185 | 696.1675 | 0.73017 | 1.0417
|  | 2012-06-18 12:20 | 7.84 | 7.7665 | 10.08% | 840.84 | 819.77 | 820.1153 | 816.5799 | 816.9253 | 0.77665 | 0.7826
|  | 2012-06-18 12:30 | 6.33 | 6.4066 | 21.64% | 436.58 | 454.66 | 499.4591 | 451.4961 | 496.2953 | 0.64066 | 1.3866
|  | 2012-06-18 12:40 | 7.07 | 7.0872 | 13.3% | 609.07 | 615.09 | 628.5839 | 617.4386 | 630.9325 | 0.70872 | 0.94229
|  | 2012-06-18 12:50 | 7.85 | 7.8762 | 15.8% | 843.85 | 852.88 | 883.428 | 851.9958 | 882.5438 | 0.78762 | 1.2441
|  | 2012-06-18 13:00 | 7.59 | 7.4954 | 15.81% | 765.59 | 738.5 | 767.8581 | 732.974 | 762.3321 | 0.74954 | 1.185
|  | 2012-06-19 01:50 | 3.59 | 3.6994 | 20.06% | 53.69 | 63.7 | 83.1202 | 25.6708 | 45.0911 | 0.36994 | 0.74194
|  | 2012-06-19 02:00 | 3.15 | 3.2808 | 16.51% | 13.65 | 25.48 | 30.4081 | 9.0248 | 13.953 | 0.32808 | 0.54159
|  | 2012-06-19 02:10 | 2.61 | 2.7464 | 12.26% | 0 | 0 | 0.49232 | 0.69786 | 1.1902 | 0.27464 | 0.33672
|  | 2012-06-19 02:30 | 3.09 | 3.1003 | 9.709% | 8.19 | 9.1 | 8.9975 | 5.0095 | 4.9069 | 0.31003 | 0.301
|  | 2012-06-20 07:10 | 10.45 | 10.4117 | 13.3% | 1757.15 | 1746.47 | 1695.8427 | 1743.7394 | 1693.1121 | 1.0412 | 1.3849
|  | 2012-06-20 07:20 | 10.8 | 10.648 | 14.07% | 1850.6 | 1810.55 | 1742.0069 | 1800.6031 | 1732.0599 | 1.0648 | 1.4986
|  | 2012-06-20 07:30 | 10.48 | 10.418 | 9.733% | 1765.16 | 1749.14 | 1753.2843 | 1745.3835 | 1749.5278 | 1.0418 | 1.014
|  | 2012-06-20 07:40 | 8.95 | 8.8905 | 16.87% | 1237.65 | 1215.63 | 1221.9933 | 1217.6081 | 1223.9714 | 0.88905 | 1.5
|  | 2012-06-20 07:50 | 9.22 | 9.2392 | 11.39% | 1339.82 | 1347.44 | 1346.0898 | 1351.8654 | 1350.5151 | 0.92392 | 1.0522
|  | 2012-06-20 08:00 | 11.1 | 11.0761 | 11.08% | 1912.4 | 1910.72 | 1891.0194 | 1881.1417 | 1861.4411 | 1.1076 | 1.2274
|  | 2012-06-20 08:10 | 9.93 | 9.916 | 12.49% | 1610.33 | 1606.52 | 1581.6796 | 1596.8295 | 1571.9891 | 0.9916 | 1.2382
|  | 2012-06-20 08:20 | 9.62 | 9.5583 | 12.06% | 1492.22 | 1469.36 | 1458.7474 | 1471.7741 | 1461.1615 | 0.95583 | 1.1526
|  | 2012-06-20 08:30 | 10.03 | 10.0149 | 14.96% | 1645.01 | 1639.67 | 1583.2896 | 1628.915 | 1572.5346 | 1.0015 | 1.4977
|  | 2012-06-20 08:40 | 10.16 | 10.1384 | 12.8% | 1679.72 | 1674.38 | 1638.9038 | 1667.1109 | 1631.6347 | 1.0138 | 1.2972
|  | 2012-06-20 08:50 | 10.32 | 10.3873 | 14.24% | 1722.44 | 1741.13 | 1677.2349 | 1737.36 | 1673.4649 | 1.0387 | 1.4796
|  | 2012-06-20 09:00 | 10.42 | 10.3488 | 13.72% | 1749.14 | 1730.45 | 1675.4486 | 1727.1076 | 1672.1062 | 1.0349 | 1.4202
|  | 2012-06-20 09:10 | 10.34 | 10.3422 | 9.768% | 1727.78 | 1727.78 | 1731.2073 | 1725.3338 | 1728.7611 | 1.0342 | 1.0102
|  | 2012-06-20 09:20 | 10.15 | 10.0792 | 9.261% | 1677.05 | 1658.36 | 1666.8935 | 1649.071 | 1657.6045 | 1.0079 | 0.93345
|  | 2012-06-20 09:30 | 10.92 | 10.8349 | 9.799% | 1882.64 | 1858.61 | 1862.2483 | 1839.2508 | 1842.8891 | 1.0835 | 1.0617
|  | 2012-06-20 09:40 | 10.05 | 9.9713 | 8.06% | 1650.35 | 1625.57 | 1644.3905 | 1614.9191 | 1633.7396 | 0.99713 | 0.80366
|  | 2012-06-20 09:50 | 11.12 | 11.0421 | 15.11% | 1914.08 | 1907.36 | 1816.437 | 1875.7649 | 1784.842 | 1.1042 | 1.6682
|  | 2012-06-20 10:00 | 10.4 | 10.3564 | 12.79% | 1743.8 | 1733.12 | 1691.5839 | 1729.1616 | 1687.6255 | 1.0356 | 1.3244
|  | 2012-06-20 10:10 | 10.71 | 10.6495 | 15.41% | 1826.57 | 1810.55 | 1720.6237 | 1800.9246 | 1710.9983 | 1.0649 | 1.6407
|  | 2012-06-20 10:20 | 11.05 | 11.1336 | 10.68% | 1908.2 | 1914.92 | 1902.5807 | 1889.8629 | 1877.5236 | 1.1134 | 1.1889
|  | 2012-06-20 10:30 | 9.72 | 9.5992 | 9.568% | 1530.32 | 1484.6 | 1486.7106 | 1486.6707 | 1488.7814 | 0.95992 | 0.91844
|  | 2012-06-20 10:40 | 10.92 | 11.0381 | 10.44% | 1882.64 | 1907.36 | 1899.3291 | 1875.1106 | 1867.0796 | 1.1038 | 1.1523
|  | 2012-06-20 10:50 | 9.98 | 9.923 | 14.73% | 1629.38 | 1606.52 | 1557.7545 | 1599.1426 | 1550.3771 | 0.9923 | 1.4616
|  | 2012-06-20 11:00 | 8.91 | 8.9086 | 13.58% | 1222.97 | 1222.97 | 1228.7542 | 1224.5819 | 1230.3661 | 0.89086 | 1.2098
|  | 2012-06-20 11:10 | 9.25 | 9.259 | 10.49% | 1351.25 | 1355.06 | 1354.6274 | 1359.4459 | 1359.0133 | 0.9259 | 0.97094
|  | 2012-06-20 11:20 | 9.99 | 9.9934 | 13.01% | 1633.19 | 1633.19 | 1600.0065 | 1622.0366 | 1588.8531 | 0.99934 | 1.3004
|  | 2012-06-20 11:30 | 10.06 | 9.9629 | 12.33% | 1653.02 | 1621.76 | 1597.1972 | 1612.1959 | 1587.6332 | 0.99629 | 1.228
|  | 2012-06-20 11:40 | 10.35 | 10.2822 | 8.696% | 1730.45 | 1711.76 | 1730.0115 | 1708.8443 | 1727.0958 | 1.0282 | 0.8941
|  | 2012-06-20 11:50 | 10.62 | 10.4663 | 10.55% | 1802.54 | 1762.49 | 1753.7844 | 1757.6818 | 1748.9763 | 1.0466 | 1.1038
|  | 2012-06-20 12:00 | 10.16 | 10.1972 | 11.42% | 1679.72 | 1690.4 | 1671.5658 | 1684.5351 | 1665.7009 | 1.0197 | 1.1642
|  | 2012-06-20 12:10 | 11.08 | 11.0371 | 10.83% | 1910.72 | 1907.36 | 1892.206 | 1874.9543 | 1859.8003 | 1.1037 | 1.1954
|  | 2012-06-20 12:20 | 10.83 | 10.6811 | 11.54% | 1858.61 | 1818.56 | 1791.8722 | 1807.8371 | 1781.1494 | 1.0681 | 1.2328
|  | 2012-06-20 12:30 | 10.67 | 10.6402 | 10.68% | 1815.89 | 1807.88 | 1796.1383 | 1798.8601 | 1787.1184 | 1.064 | 1.1368
|  | 2012-06-20 12:40 | 10.8 | 10.7828 | 14.72% | 1850.6 | 1845.26 | 1763.4971 | 1829.0371 | 1747.2741 | 1.0783 | 1.5875
|  | 2012-06-20 12:50 | 10.32 | 10.3031 | 13.66% | 1722.44 | 1717.1 | 1664.4869 | 1714.6534 | 1662.0403 | 1.0303 | 1.4077
|  | 2012-06-20 13:00 | 9.76 | 9.7068 | 13.63% | 1545.56 | 1526.51 | 1499.3596 | 1525.232 | 1498.0815 | 0.97068 | 1.3228
|  | 2012-06-20 13:10 | 13.04 | 13.0021 | 13.34% | 1999.04 | 1999 | 1973.0069 | 2000.4 | 1974.4069 | 1.3002 | 1.7349
|  | 2012-06-20 13:20 | 11.5 | 11.5454 | 15.13% | 1946 | 1950.2 | 1863.0244 | 1939.5192 | 1852.3436 | 1.1545 | 1.7469
|  | 2012-06-20 13:30 | 13 | 13.0351 | 10.54% | 1999 | 1999.04 | 1996.0033 | 2000.7061 | 1997.6694 | 1.3035 | 1.3737
|  | 2012-06-20 13:40 | 12.46 | 12.4021 | 11.16% | 1993.06 | 1992.4 | 1980.2933 | 1989.4058 | 1977.299 | 1.2402 | 1.3835
|  | 2012-06-20 13:50 | 12.08 | 12.0933 | 11.18% | 1988.88 | 1988.99 | 1973.8301 | 1977.6687 | 1962.5088 | 1.2093 | 1.3515
|  | 2012-06-20 14:00 | 12.99 | 12.9127 | 11.09% | 1998.89 | 1998.01 | 1990.635 | 1999.449 | 1992.074 | 1.2913 | 1.4314
|  | 2012-06-20 14:10 | 12.41 | 12.4219 | 10.39% | 1992.51 | 1992.62 | 1988.741 | 1989.984 | 1986.1049 | 1.2422 | 1.2912
|  | 2012-06-20 14:20 | 11.43 | 11.3544 | 9.186% | 1940.12 | 1933.4 | 1947.5445 | 1919.1309 | 1933.2754 | 1.1354 | 1.0431
|  | 2012-06-20 14:30 | 10.67 | 10.5941 | 12.18% | 1815.89 | 1794.53 | 1757.9457 | 1788.4168 | 1751.8325 | 1.0594 | 1.2908
|  | 2012-06-20 14:40 | 9.29 | 9.3593 | 15.18% | 1366.49 | 1393.16 | 1375.0456 | 1397.6044 | 1379.4899 | 0.93593 | 1.4205
|  | 2012-06-20 14:50 | 9.93 | 9.9768 | 14.6% | 1610.33 | 1629.38 | 1579.0726 | 1616.7078 | 1566.4004 | 0.99768 | 1.4568
|  | 2012-06-20 15:00 | 9.96 | 9.883 | 10.34% | 1621.76 | 1591.28 | 1588.1655 | 1585.8846 | 1582.7701 | 0.9883 | 1.022
|  | 2012-06-20 15:10 | 10.55 | 10.599 | 15.73% | 1783.85 | 1797.2 | 1703.6305 | 1789.5373 | 1695.9677 | 1.0599 | 1.6677
|  | 2012-06-20 15:20 | 10.52 | 10.5961 | 15.3% | 1775.84 | 1797.2 | 1710.3986 | 1788.8692 | 1702.0677 | 1.0596 | 1.6216
|  | 2012-06-20 15:30 | 10.92 | 10.9302 | 10.71% | 1882.64 | 1885.31 | 1872.3156 | 1856.857 | 1843.8626 | 1.093 | 1.1711
|  | 2012-06-20 15:40 | 9.51 | 9.5746 | 14.41% | 1450.31 | 1473.17 | 1446.9207 | 1477.7393 | 1451.49 | 0.95746 | 1.3793
|  | 2012-06-20 15:50 | 10.9 | 10.9143 | 16.33% | 1877.3 | 1879.97 | 1769.6592 | 1854.0098 | 1743.6989 | 1.0914 | 1.7823
|  | 2012-06-20 16:00 | 11.11 | 10.9921 | 14.49% | 1913.24 | 1901.33 | 1821.1996 | 1867.5459 | 1787.4156 | 1.0992 | 1.5929
|  | 2012-06-20 16:10 | 10.41 | 10.3163 | 9.702% | 1746.47 | 1722.44 | 1726.7548 | 1718.2958 | 1722.6106 | 1.0316 | 1.0009
|  | 2012-06-20 16:20 | 10.05 | 9.9602 | 16.62% | 1650.35 | 1621.76 | 1550.2237 | 1611.3247 | 1539.7884 | 0.99602 | 1.6551
|  | 2012-06-20 16:30 | 12.33 | 12.3151 | 9.57% | 1991.63 | 1991.52 | 1995.8705 | 1986.6367 | 1990.9872 | 1.2315 | 1.1786
|  | 2012-06-20 16:40 | 13.4 | 13.3854 | 8.731% | 1999.4 | 1999.39 | 2000 | 2002.7942 | 2006.0832 | 1.3385 | 1.1687
|  | 2012-06-20 16:50 | 11.6 | 11.5424 | 14.14% | 1954.4 | 1949.36 | 1879.0767 | 1939.2341 | 1868.9508 | 1.1542 | 1.6319
|  | 2012-06-20 17:00 | 11.48 | 11.4735 | 13.07% | 1944.32 | 1943.48 | 1890.6813 | 1932.352 | 1879.5533 | 1.1474 | 1.4992
|  | 2012-06-20 17:10 | 10.01 | 9.987 | 14.09% | 1639.67 | 1633.19 | 1588.1623 | 1620.0006 | 1574.9729 | 0.9987 | 1.4068
|  | 2012-06-20 17:20 | 10.54 | 10.4313 | 14.52% | 1781.18 | 1751.81 | 1682.374 | 1748.789 | 1679.353 | 1.0431 | 1.5142
|  | 2012-06-20 17:30 | 12.48 | 12.3652 | 6.891% | 1993.28 | 1992.07 | 2000 | 1988.2784 | 2011.6089 | 1.2365 | 0.85209
|  | 2012-06-20 17:40 | 11.07 | 11.0811 | 12.65% | 1909.88 | 1910.72 | 1862.8014 | 1881.9242 | 1834.0056 | 1.1081 | 1.4014
|  | 2012-06-20 17:50 | 10.48 | 10.378 | 10.31% | 1765.16 | 1738.46 | 1733.8353 | 1734.9216 | 1730.2969 | 1.0378 | 1.0695
|  | 2012-06-20 18:00 | 9.81 | 9.7972 | 11.82% | 1564.61 | 1560.8 | 1545.6484 | 1556.7691 | 1541.6174 | 0.97972 | 1.1585
|  | 2012-06-20 18:10 | 9.61 | 9.6056 | 9.677% | 1488.41 | 1488.41 | 1490.0273 | 1488.997 | 1490.6144 | 0.96056 | 0.92957
|  | 2012-06-20 18:20 | 9.34 | 9.3485 | 16.7% | 1385.54 | 1389.35 | 1364.4289 | 1393.5205 | 1368.5994 | 0.93485 | 1.5614
|  | 2012-06-20 18:30 | 10.26 | 10.2957 | 11.4% | 1706.42 | 1717.1 | 1696.9668 | 1712.6028 | 1692.4696 | 1.0296 | 1.1741
|  | 2012-06-20 18:40 | 9.41 | 9.4263 | 12.22% | 1412.21 | 1419.83 | 1412.0639 | 1422.8407 | 1415.0747 | 0.94263 | 1.152
|  | 2012-06-20 18:50 | 8.89 | 8.9654 | 19.91% | 1215.63 | 1244.99 | 1240.7745 | 1246.4639 | 1242.2484 | 0.89654 | 1.785
|  | 2012-06-20 19:00 | 10.07 | 10.0675 | 13.21% | 1655.69 | 1655.69 | 1617.5068 | 1645.4185 | 1607.2352 | 1.0067 | 1.3297
|  | 2012-06-20 19:10 | 11.93 | 11.9401 | 12.82% | 1982.12 | 1982.96 | 1941.6227 | 1969.5703 | 1928.233 | 1.194 | 1.5313
|  | 2012-06-20 19:20 | 9.7 | 9.6747 | 15.88% | 1522.7 | 1511.27 | 1467.4912 | 1513.8315 | 1470.0528 | 0.96747 | 1.536
|  | 2012-06-20 19:30 | 11.28 | 11.1965 | 12.23% | 1927.52 | 1920.8 | 1880.5305 | 1898.8729 | 1858.6034 | 1.1197 | 1.3698
|  | 2012-06-20 19:40 | 12.08 | 12.0781 | 10.76% | 1988.88 | 1988.88 | 1979.1227 | 1976.94 | 1967.1828 | 1.2078 | 1.2998
|  | 2012-06-20 19:50 | 11.69 | 11.7115 | 9.324% | 1961.96 | 1963.64 | 1973.8357 | 1953.9662 | 1964.1618 | 1.1711 | 1.092
|  | 2012-06-20 20:00 | 9.73 | 9.6565 | 11.41% | 1534.13 | 1507.46 | 1498.6092 | 1507.357 | 1498.5062 | 0.96565 | 1.1016
|  | 2012-06-20 20:10 | 8.64 | 8.648 | 9.838% | 1123.88 | 1127.55 | 1126.9016 | 1125.1827 | 1124.5343 | 0.8648 | 0.85079
|  | 2012-06-20 20:20 | 9.2 | 9.1786 | 10% | 1332.2 | 1324.58 | 1324.58 | 1328.6212 | 1328.6212 | 0.91786 | 0.91786
|  | 2012-06-20 20:30 | 10.15 | 10.1661 | 9.557% | 1677.05 | 1682.39 | 1688.0323 | 1675.3802 | 1681.0225 | 1.0166 | 0.97154
|  | 2012-06-20 20:40 | 8.34 | 8.2903 | 10.67% | 1013.78 | 995.43 | 998.6755 | 993.6979 | 996.9434 | 0.82903 | 0.8847
|  | 2012-06-20 20:50 | 8.18 | 8.1372 | 11% | 955.06 | 940.38 | 945.3309 | 939.8453 | 944.7962 | 0.81372 | 0.89529
|  | 2012-06-20 21:00 | 9.63 | 9.6054 | 7.58% | 1496.03 | 1488.41 | 1498.5622 | 1488.942 | 1499.0942 | 0.96054 | 0.72814
|  | 2012-06-20 21:10 | 9.04 | 8.9916 | 6.416% | 1271.24 | 1252.33 | 1242.7433 | 1256.5729 | 1246.9863 | 0.89916 | 0.5769
|  | 2012-06-20 21:20 | 9.26 | 9.2176 | 9.071% | 1355.06 | 1339.82 | 1339.7739 | 1343.6004 | 1343.5543 | 0.92176 | 0.83615
|  | 2012-06-20 21:30 | 8.8 | 8.7504 | 9.205% | 1182.6 | 1164.25 | 1161.3684 | 1163.9842 | 1161.1026 | 0.87504 | 0.80544
|  | 2012-06-20 21:40 | 10.1 | 10.1435 | 7.921% | 1663.7 | 1674.38 | 1699.4868 | 1668.6529 | 1693.7597 | 1.0144 | 0.80345
|  | 2012-06-20 21:50 | 10.03 | 10.0921 | 8.774% | 1645.01 | 1661.03 | 1675.2641 | 1653.0317 | 1667.2658 | 1.0092 | 0.88545
|  | 2012-06-20 22:00 | 9.53 | 9.5346 | 9.654% | 1457.93 | 1457.93 | 1459.3264 | 1463.0795 | 1464.4758 | 0.95346 | 0.92045
|  | 2012-06-20 22:10 | 10.1 | 10.2092 | 8.614% | 1663.7 | 1693.07 | 1711.2245 | 1688.0523 | 1706.2068 | 1.0209 | 0.87941
|  | 2012-06-20 22:20 | 10.13 | 10.1456 | 8.193% | 1671.71 | 1677.05 | 1699.0499 | 1669.2845 | 1691.2844 | 1.0146 | 0.83128
|  | 2012-06-20 22:30 | 11.09 | 11.0141 | 7.394% | 1911.56 | 1904.84 | 1952.3564 | 1871.2078 | 1918.7242 | 1.1014 | 0.81439
|  | 2012-06-20 22:40 | 10.03 | 9.9629 | 10.47% | 1645.01 | 1621.76 | 1616.9589 | 1612.1906 | 1607.3895 | 0.99629 | 1.043
|  | 2012-06-20 22:50 | 9.01 | 9.0713 | 9.989% | 1259.81 | 1282.67 | 1282.6566 | 1287.3187 | 1287.3053 | 0.90713 | 0.90613
|  | 2012-06-20 23:00 | 10.13 | 10.0837 | 6.219% | 1671.71 | 1658.36 | 1698.4535 | 1650.4505 | 1690.544 | 1.0084 | 0.62712
|  | 2012-06-20 23:10 | 9.98 | 9.9064 | 6.613% | 1629.38 | 1602.71 | 1630.3838 | 1593.6526 | 1621.3265 | 0.99064 | 0.65513
|  | 2012-06-20 23:20 | 9.24 | 9.2637 | 10.71% | 1347.44 | 1355.06 | 1354.3301 | 1361.2548 | 1360.5249 | 0.92637 | 0.99254
|  | 2012-06-20 23:30 | 10.05 | 10.1358 | 8.259% | 1650.35 | 1674.38 | 1695.3868 | 1666.3326 | 1687.3394 | 1.0136 | 0.83709
|  | 2012-06-20 23:40 | 10.02 | 10.0111 | 6.188% | 1642.34 | 1639.67 | 1676.0086 | 1627.6978 | 1664.0363 | 1.0011 | 0.61945
|  | 2012-06-20 23:50 | 8.94 | 8.9043 | 6.488% | 1233.98 | 1219.3 | 1208.1391 | 1222.9277 | 1211.7668 | 0.89043 | 0.57768
|  | 2012-06-21 | 8.35 | 8.397 | 7.665% | 1017.45 | 1035.8 | 1025.2672 | 1032.1239 | 1021.5912 | 0.8397 | 0.6436
|  | 2012-06-21 00:10 | 8.56 | 8.5347 | 6.893% | 1094.52 | 1083.51 | 1070.0949 | 1082.7474 | 1069.3323 | 0.85347 | 0.58825
|  | 2012-06-21 00:20 | 8.56 | 8.4977 | 5.491% | 1094.52 | 1072.5 | 1053.7854 | 1069.0615 | 1050.3468 | 0.84977 | 0.46658
|  | 2012-06-21 00:30 | 8.49 | 8.4662 | 5.418% | 1068.83 | 1061.49 | 1042.53 | 1057.4428 | 1038.4828 | 0.84662 | 0.45871
|  | 2012-06-21 00:40 | 8.43 | 8.3391 | 4.864% | 1046.81 | 1013.78 | 993.4806 | 1011.1729 | 990.8735 | 0.83391 | 0.40558
|  | 2012-06-21 00:50 | 8.17 | 8.1839 | 6.977% | 951.39 | 955.06 | 941.9721 | 956.1073 | 943.0193 | 0.81839 | 0.57097
|  | 2012-06-21 01:00 | 8.99 | 9.0804 | 11.79% | 1252.33 | 1286.48 | 1287.5011 | 1290.8088 | 1291.8299 | 0.90804 | 1.0707
|  | 2012-06-21 01:10 | 9.62 | 9.719 | 11.23% | 1492.22 | 1530.32 | 1521.6247 | 1529.5243 | 1520.829 | 0.9719 | 1.0911
|  | 2012-06-21 01:20 | 9.41 | 9.4215 | 10.52% | 1412.21 | 1416.02 | 1414.5287 | 1421.049 | 1419.5577 | 0.94215 | 0.99121
|  | 2012-06-21 01:30 | 8.28 | 8.4251 | 10.87% | 991.76 | 1046.81 | 1050.83 | 1042.3865 | 1046.4065 | 0.84251 | 0.91578
|  | 2012-06-21 01:40 | 8.95 | 8.9826 | 6.145% | 1237.65 | 1248.66 | 1237.9632 | 1253.0906 | 1242.3938 | 0.89826 | 0.552
|  | 2012-06-21 01:50 | 8.88 | 8.8823 | 6.757% | 1211.96 | 1211.96 | 1201.3838 | 1214.4786 | 1203.9024 | 0.88823 | 0.60016
|  | 2012-06-21 02:00 | 9.22 | 9.2219 | 6.291% | 1339.82 | 1339.82 | 1336.6783 | 1345.2387 | 1342.097 | 0.92219 | 0.58012
|  | 2012-06-21 02:10 | 8.97 | 8.9881 | 9.699% | 1244.99 | 1252.33 | 1251.7283 | 1255.2223 | 1254.6206 | 0.89881 | 0.87176
|  | 2012-06-21 02:20 | 8.42 | 8.4501 | 8.551% | 1043.14 | 1054.15 | 1047.5703 | 1051.5339 | 1044.9542 | 0.84501 | 0.72258
|  | 2012-06-21 02:30 | 7.26 | 7.2509 | 10.61% | 666.26 | 663.25 | 665.6112 | 662.2764 | 664.6376 | 0.72509 | 0.76903
|  | 2012-06-21 02:40 | 7.57 | 7.5147 | 10.3% | 759.57 | 741.51 | 742.7892 | 738.7419 | 740.0211 | 0.75147 | 0.7743
|  | 2012-06-21 02:50 | 8 | 7.9175 | 15.38% | 889 | 864.92 | 893.1271 | 865.5396 | 893.7467 | 0.79175 | 1.2173
|  | 2012-06-21 03:00 | 6.83 | 6.8387 | 15.08% | 549.58 | 551.84 | 571.7568 | 553.0408 | 572.9576 | 0.68387 | 1.0313
|  | 2012-06-21 03:10 | 6.61 | 6.5482 | 12.56% | 499.86 | 486.3 | 494.2745 | 483.3487 | 491.3232 | 0.65482 | 0.82224
|  | 2012-06-21 03:20 | 5.77 | 5.8012 | 13.52% | 324.74 | 329.6 | 335.7949 | 329.8003 | 335.9952 | 0.58012 | 0.78422
|  | 2012-06-21 03:30 | 6.22 | 6.2398 | 9.486% | 411.72 | 416.24 | 415.0494 | 415.6981 | 414.5075 | 0.62398 | 0.59188
|  | 2012-06-21 03:40 | 6.48 | 6.3996 | 16.2% | 470.48 | 452.4 | 472.4077 | 449.9701 | 469.9778 | 0.63996 | 1.037
|  | 2012-06-21 03:50 | 6.87 | 6.8639 | 13.97% | 558.62 | 556.36 | 571.5458 | 559.3698 | 574.5555 | 0.68639 | 0.95915
|  | 2012-06-21 04:00 | 7.37 | 7.3457 | 10.99% | 699.37 | 693.35 | 697.4122 | 689.1784 | 693.2406 | 0.73457 | 0.80733
|  | 2012-06-21 04:10 | 7.16 | 7.2468 | 12.01% | 636.16 | 663.25 | 671.57 | 661.1361 | 669.4561 | 0.72468 | 0.87042
|  | 2012-06-21 04:20 | 6.9 | 6.8519 | 12.17% | 565.4 | 554.1 | 561.8456 | 556.3668 | 564.1125 | 0.68519 | 0.83415
|  | 2012-06-21 04:30 | 6.77 | 6.8677 | 13.88% | 536.02 | 558.62 | 573.4451 | 560.3221 | 575.1472 | 0.68677 | 0.95356
|  | 2012-06-21 04:40 | 6.17 | 6.1978 | 14.59% | 400.42 | 407.2 | 419.4251 | 406.9759 | 419.2009 | 0.61978 | 0.90406
|  | 2012-06-21 04:50 | 6.93 | 6.8212 | 22.37% | 572.18 | 547.32 | 605.6259 | 548.6877 | 606.9936 | 0.68212 | 1.5257
|  | 2012-06-21 05:00 | 7.17 | 7.2332 | 11.44% | 639.17 | 657.23 | 663.0018 | 657.3507 | 663.1225 | 0.72332 | 0.82723
|  | 2012-06-21 05:10 | 7.2 | 7.1457 | 14.31% | 648.2 | 633.15 | 651.8308 | 633.2333 | 651.9141 | 0.71457 | 1.0222
|  | 2012-06-21 05:20 | 8.97 | 8.9583 | 18.17% | 1244.99 | 1241.32 | 1241.4344 | 1243.7049 | 1243.8193 | 0.89583 | 1.6279
|  | 2012-06-21 05:30 | 8.76 | 8.7278 | 11.64% | 1167.92 | 1156.91 | 1162.4227 | 1155.3965 | 1160.9092 | 0.87278 | 1.0163
|  | 2012-06-21 05:40 | 9.73 | 9.8009 | 13.16% | 1534.13 | 1560.8 | 1533.6239 | 1558.0287 | 1530.8525 | 0.98009 | 1.2893
|  | 2012-06-21 05:50 | 10.13 | 10.1064 | 8.786% | 1671.71 | 1666.37 | 1680.7007 | 1657.4177 | 1671.7484 | 1.0106 | 0.88793
|  | 2012-06-21 06:20 | 11.01 | 10.877 | 8.719% | 1904.84 | 1871.96 | 1895.2622 | 1847.1909 | 1870.4931 | 1.0877 | 0.9484
|  | 2012-06-21 06:30 | 10.26 | 10.2111 | 8.187% | 1706.42 | 1693.07 | 1716.6892 | 1688.5816 | 1712.2008 | 1.0211 | 0.83599
|  | 2012-06-21 06:40 | 8.34 | 8.298 | 13.31% | 1013.78 | 999.1 | 1015.0503 | 996.4497 | 1012.4 | 0.8298 | 1.1044
|  | 2012-06-21 06:50 | 9.79 | 9.7212 | 10.42% | 1556.99 | 1530.32 | 1527.4378 | 1530.302 | 1527.4197 | 0.97212 | 1.0128
|  | 2012-06-21 07:00 | 8.88 | 8.9073 | 8.784% | 1211.96 | 1222.97 | 1219.5668 | 1224.093 | 1220.6898 | 0.89073 | 0.7824
|  | 2012-06-21 07:10 | 7.78 | 7.8003 | 17.35% | 822.78 | 828.8 | 867.9199 | 827.3766 | 866.4965 | 0.78003 | 1.3535
|  | 2012-06-21 07:20 | 9.6 | 9.5331 | 10.31% | 1484.6 | 1457.93 | 1456.6013 | 1462.5203 | 1461.1917 | 0.95331 | 0.9831
|  | 2012-06-21 07:30 | 9.54 | 9.549 | 8.595% | 1461.74 | 1465.55 | 1470.9195 | 1468.3763 | 1473.7458 | 0.9549 | 0.82078
|  | 2012-06-21 07:40 | 8.31 | 8.3734 | 15.04% | 1002.77 | 1024.79 | 1047.3016 | 1023.5805 | 1046.0922 | 0.83734 | 1.2595
|  | 2012-06-21 07:50 | 7.94 | 7.9246 | 13.48% | 870.94 | 864.92 | 882.8022 | 867.8995 | 885.7817 | 0.79246 | 1.0679
|  | 2012-06-21 08:00 | 8.62 | 8.6308 | 15.31% | 1116.54 | 1120.21 | 1137.2296 | 1118.7014 | 1135.721 | 0.86308 | 1.3217
|  | 2012-06-21 08:10 | 8.55 | 8.4878 | 12.16% | 1090.85 | 1068.83 | 1078.2918 | 1065.3967 | 1074.8586 | 0.84878 | 1.0324
|  | 2012-06-21 08:20 | 8.58 | 8.6079 | 14.8% | 1101.86 | 1112.87 | 1129.3759 | 1110.101 | 1126.6069 | 0.86079 | 1.2741
|  | 2012-06-21 08:30 | 8.08 | 8.0689 | 16.58% | 918.36 | 914.69 | 948.2627 | 916.3662 | 949.9389 | 0.80689 | 1.3382
|  | 2012-06-21 08:40 | 7.54 | 7.5728 | 17.64% | 750.54 | 759.57 | 799.889 | 756.2601 | 796.5791 | 0.75728 | 1.3358
|  | 2012-06-21 08:50 | 8.33 | 8.2887 | 8.884% | 1010.11 | 995.43 | 990.1931 | 993.1258 | 987.8889 | 0.82887 | 0.73633
|  | 2012-06-21 09:00 | 9.03 | 9.0185 | 9.856% | 1267.43 | 1263.62 | 1263.3743 | 1266.9333 | 1266.6875 | 0.90185 | 0.88887
|  | 2012-06-21 09:10 | 9.11 | 9.1166 | 7.464% | 1297.91 | 1301.72 | 1297.9059 | 1304.7619 | 1300.9477 | 0.91166 | 0.68049
|  | 2012-06-21 09:20 | 8.07 | 8.016 | 12.02% | 914.69 | 896.34 | 906.5038 | 898.4094 | 908.5731 | 0.8016 | 0.9635
|  | 2012-06-21 09:30 | 8.06 | 8.0228 | 16.63% | 911.02 | 896.34 | 930.5505 | 900.7175 | 934.928 | 0.80228 | 1.3338
|  | 2012-06-21 09:40 | 7.93 | 7.9127 | 18.41% | 867.93 | 861.91 | 905.9455 | 863.9756 | 908.0112 | 0.79127 | 1.4568
|  | 2012-06-21 09:50 | 9.01 | 9.0217 | 8.324% | 1259.81 | 1263.62 | 1260.1427 | 1268.1749 | 1264.6976 | 0.90217 | 0.75098
|  | 2012-06-21 10:00 | 8.56 | 8.562 | 17.87% | 1094.52 | 1094.52 | 1118.9627 | 1092.9417 | 1117.3844 | 0.8562 | 1.5304
|  | 2012-06-21 10:10 | 7.8 | 7.7812 | 17.31% | 828.8 | 822.78 | 861.6818 | 821.2762 | 860.178 | 0.77812 | 1.3468
|  | 2012-06-21 10:20 | 9.01 | 8.9607 | 10.21% | 1259.81 | 1241.32 | 1241.7599 | 1244.6392 | 1245.0791 | 0.89607 | 0.91496
|  | 2012-06-21 10:30 | 7.62 | 7.5977 | 15.49% | 774.62 | 768.6 | 796.7282 | 763.8706 | 791.9987 | 0.75977 | 1.1765
|  | 2012-06-21 10:40 | 7.51 | 7.3742 | 15.58% | 741.51 | 699.37 | 726.5361 | 697.3886 | 724.5547 | 0.73742 | 1.1488
|  | 2012-06-21 10:50 | 8.12 | 8.1595 | 22.29% | 933.04 | 947.72 | 1000.5857 | 947.5864 | 1000.4522 | 0.81595 | 1.8188
|  | 2012-06-21 11:00 | 8.95 | 8.9026 | 18.88% | 1237.65 | 1219.3 | 1222.4567 | 1222.2544 | 1225.4111 | 0.89026 | 1.681
|  | 2012-06-21 11:10 | 8.63 | 8.5735 | 13.09% | 1120.21 | 1098.19 | 1110.2932 | 1097.2058 | 1109.309 | 0.85735 | 1.1226
|  | 2012-06-21 11:20 | 7.93 | 7.8779 | 14.12% | 867.93 | 852.88 | 874.2557 | 852.5246 | 873.9003 | 0.78779 | 1.1126
|  | 2012-06-21 11:30 | 7.95 | 7.9492 | 14.97% | 873.95 | 873.95 | 899.9134 | 876.0458 | 902.0092 | 0.79492 | 1.1899
|  | 2012-06-21 11:50 | 7.65 | 7.683 | 11.76% | 783.65 | 792.68 | 801.0096 | 790.2391 | 798.5687 | 0.7683 | 0.90389
|  | 2012-06-21 12:00 | 7.99 | 7.9006 | 11.26% | 885.99 | 858.9 | 865.0604 | 859.9916 | 866.152 | 0.79006 | 0.88993
|  | 2012-06-21 12:10 | 7.21 | 7.1589 | 16.37% | 651.21 | 636.16 | 665.6951 | 636.8381 | 666.3733 | 0.71589 | 1.1716
|  | 2012-06-21 12:20 | 7.98 | 7.942 | 9.524% | 882.98 | 870.94 | 868.7432 | 873.6442 | 871.4474 | 0.7942 | 0.75638
|  | 2012-06-21 12:50 | 8.54 | 8.5028 | 13.35% | 1087.18 | 1072.5 | 1086.5143 | 1070.9459 | 1084.9602 | 0.85028 | 1.135
|  | 2012-06-21 13:00 | 6.85 | 6.8185 | 16.5% | 554.1 | 547.32 | 573.6963 | 548.0089 | 574.3852 | 0.68185 | 1.1248
|  | 2012-06-21 13:10 | 7.52 | 7.4473 | 17.02% | 744.52 | 723.45 | 759.3904 | 718.7152 | 754.6556 | 0.74473 | 1.2676
|  | 2012-06-21 13:20 | 8.13 | 8.084 | 13.04% | 936.71 | 918.36 | 933.8417 | 921.5418 | 937.0235 | 0.8084 | 1.054
|  | 2012-06-21 13:30 | 8.09 | 7.9965 | 8.653% | 922.03 | 889 | 882.9389 | 891.848 | 885.7869 | 0.79965 | 0.69191
|  | 2012-06-21 13:40 | 7.1 | 7.1434 | 18.17% | 618.1 | 630.14 | 669.543 | 632.6106 | 672.0136 | 0.71434 | 1.2979
|  | 2012-06-21 13:50 | 8.92 | 8.9335 | 8.296% | 1226.64 | 1230.31 | 1225.6751 | 1234.1768 | 1229.5419 | 0.89335 | 0.74112
|  | 2012-06-21 14:00 | 7.77 | 7.7459 | 12.36% | 819.77 | 813.75 | 825.2661 | 810.0247 | 821.5408 | 0.77459 | 0.95702
|  | 2012-06-21 14:10 | 7.62 | 7.6074 | 11.68% | 774.62 | 771.61 | 779.3457 | 766.8238 | 774.5595 | 0.76074 | 0.88852
|  | 2012-06-21 14:20 | 7.77 | 7.7859 | 16.86% | 819.77 | 825.79 | 862.2287 | 822.7842 | 859.2228 | 0.77859 | 1.3127
|  | 2012-06-21 14:30 | 6.66 | 6.5952 | 16.82% | 511.16 | 497.6 | 522.6556 | 494.2175 | 519.2731 | 0.65952 | 1.1091
|  | 2012-06-21 14:40 | 7.46 | 7.3942 | 15.28% | 726.46 | 705.39 | 731.0568 | 703.1857 | 728.8525 | 0.73942 | 1.13
|  | 2012-06-21 14:50 | 7.65 | 7.6489 | 12.94% | 783.65 | 783.65 | 797.9657 | 779.6161 | 793.9318 | 0.76489 | 0.98985
|  | 2012-06-21 15:00 | 7.85 | 7.859 | 11.08% | 843.85 | 846.86 | 852.0641 | 846.3829 | 851.5869 | 0.7859 | 0.871
|  | 2012-06-21 15:10 | 7.23 | 7.3475 | 16.46% | 657.23 | 693.35 | 725.2328 | 689.6734 | 721.5562 | 0.73475 | 1.2093
|  | 2012-06-21 15:20 | 7.61 | 7.6943 | 18.13% | 771.61 | 795.69 | 839.1598 | 793.7659 | 837.2357 | 0.76943 | 1.3953
|  | 2012-06-21 15:30 | 7.33 | 7.2792 | 14.32% | 687.33 | 672.28 | 691.9821 | 670.2521 | 689.9542 | 0.72792 | 1.0427
|  | 2012-06-21 15:40 | 7.38 | 7.2673 | 10.98% | 702.38 | 669.27 | 673.1586 | 666.9044 | 670.7929 | 0.72673 | 0.79764
|  | 2012-06-21 15:50 | 6.9 | 6.8325 | 13.77% | 565.4 | 549.58 | 563.6788 | 551.5012 | 565.5999 | 0.68325 | 0.94071
|  | 2012-06-21 16:00 | 7.51 | 7.4821 | 14.51% | 741.51 | 732.48 | 754.5054 | 729.0041 | 751.0295 | 0.74821 | 1.0859
|  | 2012-06-21 16:10 | 7.12 | 7.1117 | 12.64% | 624.12 | 621.11 | 631.759 | 624.0286 | 634.6776 | 0.71117 | 0.89896
|  | 2012-06-21 16:20 | 6.2 | 6.191 | 14.52% | 407.2 | 404.94 | 416.8863 | 405.5671 | 417.5134 | 0.6191 | 0.89869
|  | 2012-06-21 16:30 | 6.64 | 6.5459 | 14.16% | 506.64 | 486.3 | 499.9585 | 482.8191 | 496.4775 | 0.65459 | 0.92668
|  | 2012-06-21 16:40 | 6.95 | 6.9338 | 16.55% | 576.7 | 572.18 | 600.1738 | 577.1572 | 605.151 | 0.69338 | 1.1473
|  | 2012-06-21 16:50 | 6.64 | 6.6126 | 14.61% | 506.64 | 499.86 | 515.7917 | 498.2875 | 514.2191 | 0.66126 | 0.96599
|  | 2012-06-21 17:00 | 6.9 | 6.8787 | 12.61% | 565.4 | 560.88 | 570.4373 | 563.107 | 572.6643 | 0.68787 | 0.86731
|  | 2012-06-21 17:10 | 7.15 | 7.1261 | 12.45% | 633.15 | 627.13 | 636.9812 | 627.9124 | 637.7636 | 0.71261 | 0.88702
|  | 2012-06-21 17:20 | 7.88 | 7.8662 | 8.629% | 852.88 | 849.87 | 843.9261 | 848.7097 | 842.7658 | 0.78662 | 0.67881
|  | 2012-06-21 17:30 | 7.76 | 7.6498 | 8.634% | 816.76 | 783.65 | 778.1246 | 779.9184 | 774.3931 | 0.76498 | 0.66049
|  | 2012-06-21 17:40 | 7.3 | 7.1747 | 11.64% | 678.3 | 639.17 | 645.6916 | 641.1742 | 647.6958 | 0.71747 | 0.83541
|  | 2012-06-21 17:50 | 6.41 | 6.4133 | 9.828% | 454.66 | 454.66 | 454.2105 | 452.9682 | 452.5187 | 0.64133 | 0.63032
|  | 2012-06-21 18:00 | 6.68 | 6.6244 | 10.03% | 515.68 | 502.12 | 502.2084 | 501.0599 | 501.1484 | 0.66244 | 0.66442
|  | 2012-06-21 18:10 | 7.3 | 7.2551 | 7.397% | 678.3 | 666.26 | 657.6557 | 663.4586 | 654.8543 | 0.72551 | 0.53668
|  | 2012-06-21 18:20 | 7.05 | 7.0878 | 8.085% | 603.05 | 615.09 | 608.8691 | 617.5961 | 611.3752 | 0.70878 | 0.57306
|  | 2012-06-21 18:30 | 7.32 | 7.2865 | 6.557% | 684.32 | 675.29 | 664.351 | 672.3177 | 661.3787 | 0.72865 | 0.47781
|  | 2012-06-21 18:40 | 7.33 | 7.3688 | 7.503% | 687.33 | 699.37 | 690.758 | 695.8185 | 687.2065 | 0.73688 | 0.55291
|  | 2012-06-21 18:50 | 6.38 | 6.3946 | 8.15% | 447.88 | 450.14 | 445.6802 | 448.8692 | 444.4095 | 0.63946 | 0.52119
|  | 2012-06-21 19:00 | 5.87 | 5.9005 | 14.48% | 340.94 | 345.8 | 354.9847 | 348.2845 | 357.4692 | 0.59005 | 0.85442
|  | 2012-06-21 19:10 | 5.82 | 5.86 | 9.45% | 332.84 | 339.32 | 338.4307 | 340.6731 | 339.7838 | 0.586 | 0.55378
|  | 2012-06-21 19:20 | 5.79 | 5.8666 | 8.636% | 327.98 | 340.94 | 338.7645 | 341.9043 | 339.7287 | 0.58666 | 0.50661
|  | 2012-06-21 19:30 | 5.68 | 5.6838 | 12.32% | 310.16 | 310.16 | 313.4552 | 308.6097 | 311.9048 | 0.56838 | 0.70047
|  | 2012-06-21 19:40 | 5.83 | 5.8059 | 10.98% | 334.46 | 331.22 | 332.7705 | 330.665 | 332.2155 | 0.58059 | 0.63736
|  | 2012-06-21 19:50 | 6.31 | 6.2662 | 5.23% | 432.06 | 423.02 | 413.9073 | 421.2479 | 412.1352 | 0.62662 | 0.32771
|  | 2012-06-21 20:00 | 6.39 | 6.374 | 6.416% | 450.14 | 445.62 | 437.8636 | 444.3583 | 436.6019 | 0.6374 | 0.40897
|  | 2012-06-21 20:10 | 5.87 | 5.876 | 12.44% | 340.94 | 342.56 | 347.0248 | 343.6635 | 348.1283 | 0.5876 | 0.73074
|  | 2012-06-21 20:20 | 4.44 | 4.5083 | 12.61% | 138.96 | 146.59 | 150.2461 | 117.2292 | 120.8853 | 0.45083 | 0.56861
|  | 2012-06-21 20:30 | 4.64 | 4.8199 | 10.99% | 160.76 | 180.38 | 180.9301 | 165.7936 | 166.3437 | 0.48199 | 0.52977
|  | 2012-06-21 20:40 | 5.39 | 5.467 | 10.39% | 263.18 | 276.14 | 276.4569 | 271.0576 | 271.3745 | 0.5467 | 0.568
|  | 2012-06-21 20:50 | 5.16 | 5.273 | 9.496% | 225.92 | 243.74 | 243.5444 | 238.7807 | 238.5852 | 0.5273 | 0.50073
|  | 2012-06-21 21:00 | 5.11 | 5.1843 | 9.785% | 217.82 | 229.16 | 229.0932 | 224.3042 | 224.2374 | 0.51843 | 0.50727
|  | 2012-06-21 21:10 | 5.45 | 5.5911 | 10.28% | 272.9 | 295.58 | 295.8747 | 292.3156 | 292.6102 | 0.55911 | 0.57449
|  | 2012-06-21 21:20 | 5.44 | 5.5647 | 11.4% | 271.28 | 290.72 | 292.2497 | 287.7571 | 289.2868 | 0.55647 | 0.63422
|  | 2012-06-21 21:30 | 4.98 | 5.0567 | 14.26% | 197.82 | 209.72 | 213.0174 | 203.6655 | 206.9629 | 0.50567 | 0.72093
|  | 2012-06-21 21:40 | 5.16 | 5.2988 | 14.73% | 225.92 | 248.6 | 253.2675 | 243.0211 | 247.6885 | 0.52988 | 0.78045
|  | 2012-06-21 22:00 | 6.49 | 6.4707 | 8.166% | 472.74 | 468.22 | 463.608 | 465.7426 | 461.1306 | 0.64707 | 0.52842
|  | 2012-06-21 22:10 | 6.45 | 6.3925 | 8.992% | 463.7 | 450.14 | 447.6191 | 448.3909 | 445.8701 | 0.63925 | 0.57483
|  | 2012-06-21 22:20 | 5.5 | 5.6621 | 10.55% | 281 | 306.92 | 307.5992 | 304.7535 | 305.4327 | 0.56621 | 0.59709
|  | 2012-06-21 22:50 | 4.88 | 5.0483 | 10.04% | 186.92 | 208.1 | 208.1111 | 202.3171 | 202.3282 | 0.50483 | 0.5069
|  | 2012-06-21 23:00 | 4.88 | 5.0817 | 9.631% | 186.92 | 212.96 | 212.8747 | 207.7013 | 207.616 | 0.50817 | 0.48943
|  | 2012-06-21 23:20 | 4.96 | 5.0695 | 16.73% | 195.64 | 211.34 | 218.5636 | 205.7255 | 212.9491 | 0.50695 | 0.84832
|  | 2012-06-22 12:10 | 3.35 | 3.3696 | 29.55% | 31.85 | 33.67 | 61.3033 | 11.4872 | 39.1205 | 0.33696 | 0.99578
|  | 2012-06-22 12:20 | 4.1 | 4.0528 | 28.29% | 101.9 | 96.45 | 140.7651 | 55.9315 | 100.2466 | 0.40528 | 1.1467
|  | 2012-06-22 12:30 | 4.02 | 3.9642 | 22.39% | 93.18 | 87.36 | 116.1198 | 46.6432 | 75.403 | 0.39642 | 0.88751
|  | 2012-06-22 12:40 | 4.14 | 4.1374 | 17.87% | 106.26 | 106.26 | 124.0764 | 65.7665 | 83.583 | 0.41374 | 0.73953
|  | 2012-06-22 12:50 | 3.1 | 3.0901 | 26.13% | 9.1 | 8.19 | 20.9829 | 4.8182 | 17.6111 | 0.30901 | 0.8074
|  | 2012-06-22 13:00 | 3.1 | 3.0669 | 42.9% | 9.1 | 6.37 | 43.421 | 4.3975 | 41.4485 | 0.30669 | 1.3158
|  | 2012-06-22 13:10 | 3.93 | 3.9761 | 24.17% | 84.63 | 89.18 | 122.4121 | 47.8252 | 81.0572 | 0.39761 | 0.96114
|  | 2012-06-22 13:20 | 4.76 | 4.7241 | 32.56% | 173.84 | 169.48 | 225.2229 | 150.6369 | 206.3799 | 0.47241 | 1.5383
|  | 2012-06-22 13:30 | 3.49 | 3.5472 | 24.93% | 44.59 | 50.05 | 75.3745 | 17.8623 | 43.1868 | 0.35472 | 0.88426
|  | 2012-06-22 13:40 | 3.39 | 3.354 | 28.32% | 35.49 | 31.85 | 56.5787 | 11.0262 | 35.7549 | 0.3354 | 0.94979
|  | 2012-06-22 14:00 | 4.09 | 3.988 | 26.16% | 100.81 | 90.09 | 128.4283 | 49.0308 | 87.3691 | 0.3988 | 1.0433
|  | 2012-06-22 14:10 | 3.9 | 3.9157 | 27.69% | 81.9 | 83.72 | 125.1849 | 42.0334 | 83.4983 | 0.39157 | 1.0843
|  | 2012-06-22 15:30 | 3.6 | 3.6956 | 27.5% | 54.6 | 63.7 | 99.5507 | 25.4401 | 61.2908 | 0.36956 | 1.0163
|  | 2012-06-22 15:40 | 3.37 | 3.4065 | 21.66% | 33.67 | 37.31 | 52.0546 | 12.632 | 27.3766 | 0.34065 | 0.73791
|  | 2012-06-22 15:50 | 3.83 | 3.8856 | 26.11% | 75.53 | 80.99 | 118.0338 | 39.3523 | 76.3961 | 0.38856 | 1.0145
|  | 2012-06-22 18:30 | 5.45 | 5.4305 | 7.339% | 272.9 | 269.66 | 268.2849 | 264.9106 | 263.5355 | 0.54305 | 0.39857
|  | 2012-06-22 18:40 | 4.83 | 4.8369 | 11.39% | 181.47 | 182.56 | 183.357 | 168.501 | 169.298 | 0.48369 | 0.55079
|  | 2012-06-22 18:50 | 5.28 | 5.28 | 10.42% | 245.36 | 245.36 | 245.563 | 239.9193 | 240.1223 | 0.528 | 0.55
|  | 2012-06-22 19:00 | 5.48 | 5.4883 | 11.86% | 277.76 | 279.38 | 281.2042 | 274.6761 | 276.5003 | 0.54883 | 0.65099
|  | 2012-06-22 19:10 | 6.04 | 6.0681 | 12.09% | 371.04 | 377.82 | 382.4089 | 380.7073 | 385.2962 | 0.60681 | 0.73339
|  | 2012-06-22 19:20 | 6.66 | 6.666 | 11.26% | 511.16 | 513.42 | 517.4091 | 510.8968 | 514.8859 | 0.6666 | 0.75067
|  | 2012-06-22 19:30 | 8.02 | 8.0418 | 9.102% | 896.34 | 903.68 | 899.5226 | 907.1454 | 902.988 | 0.80418 | 0.73198
|  | 2012-06-22 19:40 | 5.98 | 6.0291 | 20.9% | 358.76 | 368.78 | 401.2868 | 373.0093 | 405.5161 | 0.60291 | 1.2603
|  | 2012-06-22 19:50 | 5 | 5.2009 | 16% | 200 | 232.4 | 238.6716 | 227.0032 | 233.2748 | 0.52009 | 0.83215
|  | 2012-06-22 20:00 | 6.54 | 6.6181 | 22.17% | 484.04 | 502.12 | 554.7808 | 499.5889 | 552.2497 | 0.66181 | 1.4673
|  | 2012-06-22 20:10 | 7.75 | 7.7046 | 15.35% | 813.75 | 798.7 | 826.5557 | 797.0033 | 824.8589 | 0.77046 | 1.183
|  | 2012-06-22 20:20 | 8.45 | 8.648 | 13.85% | 1054.15 | 1127.55 | 1140.6016 | 1125.1561 | 1138.2077 | 0.8648 | 1.1974
|  | 2012-06-22 20:30 | 9.25 | 9.1987 | 9.081% | 1351.25 | 1332.2 | 1331.9752 | 1336.3298 | 1336.1051 | 0.91987 | 0.83534
|  | 2012-06-22 20:40 | 7.91 | 8.0784 | 13.02% | 861.91 | 918.36 | 933.7629 | 919.6065 | 935.0093 | 0.80784 | 1.0519
|  | 2012-06-22 20:50 | 7.74 | 7.7457 | 9.819% | 810.74 | 813.75 | 812.9482 | 809.9697 | 809.168 | 0.77457 | 0.76056
|  | 2012-06-22 21:00 | 6.96 | 7.0408 | 12.64% | 578.96 | 600.04 | 610.4113 | 605.0812 | 615.4525 | 0.70408 | 0.89022
|  | 2012-06-22 21:10 | 7.06 | 7.0595 | 14.87% | 606.06 | 606.06 | 626.8929 | 610.0315 | 630.8644 | 0.70595 | 1.0499
|  | 2012-06-22 21:20 | 7.26 | 7.4612 | 14.05% | 666.26 | 726.46 | 745.8422 | 722.7998 | 742.182 | 0.74612 | 1.0483
|  | 2012-06-22 21:30 | 6.68 | 6.8653 | 12.28% | 515.68 | 558.62 | 566.8058 | 559.731 | 567.9168 | 0.68653 | 0.84275
|  | 2012-06-22 21:40 | 7.29 | 7.4789 | 14.13% | 675.29 | 732.48 | 752.3897 | 728.0447 | 747.9544 | 0.74789 | 1.0567
|  | 2012-06-22 21:50 | 7.27 | 7.5387 | 15.27% | 669.27 | 750.54 | 777.1064 | 745.9583 | 772.5248 | 0.75387 | 1.151
|  | 2012-06-22 22:00 | 8.19 | 8.2836 | 15.02% | 958.73 | 991.76 | 1015.5667 | 991.3077 | 1015.1143 | 0.82836 | 1.2441
|  | 2012-06-22 22:10 | 7.38 | 7.5939 | 9.485% | 702.38 | 765.59 | 763.4519 | 762.6956 | 760.5575 | 0.75939 | 0.72029
|  | 2012-06-22 22:20 | 7.35 | 7.6596 | 11.43% | 693.35 | 786.66 | 793.2746 | 782.9513 | 789.566 | 0.76596 | 0.87539
|  | 2012-06-22 22:30 | 8.03 | 8.2145 | 11.83% | 900.01 | 966.07 | 975.1393 | 966.846 | 975.9153 | 0.82145 | 0.97183
|  | 2012-06-22 22:40 | 7.95 | 8.0687 | 11.45% | 873.95 | 914.69 | 921.8972 | 916.3086 | 923.5158 | 0.80687 | 0.92359
|  | 2012-06-22 22:50 | 7.49 | 7.6514 | 11.08% | 735.49 | 783.65 | 788.576 | 780.4 | 785.3259 | 0.76514 | 0.84789
|  | 2012-06-22 23:00 | 7.61 | 7.6909 | 8.936% | 771.61 | 795.69 | 791.2535 | 792.6909 | 788.2544 | 0.76909 | 0.68723
|  | 2012-06-22 23:10 | 7.26 | 7.309 | 9.642% | 666.26 | 681.31 | 679.9506 | 678.6768 | 677.3174 | 0.7309 | 0.70472
|  | 2012-06-22 23:20 | 8.01 | 7.8432 | 8.989% | 892.67 | 840.84 | 836.4052 | 841.2419 | 836.807 | 0.78432 | 0.70501
|  | 2012-06-22 23:30 | 7.7 | 7.7851 | 12.6% | 798.7 | 825.79 | 838.6833 | 822.5166 | 835.4099 | 0.77851 | 0.98072
|  | 2012-06-22 23:40 | 8.41 | 8.267 | 10.46% | 1039.47 | 988.09 | 990.3355 | 985.3859 | 987.6314 | 0.8267 | 0.86504
|  | 2012-06-22 23:50 | 8.69 | 8.5889 | 9.781% | 1142.23 | 1105.53 | 1104.6072 | 1102.9887 | 1102.0659 | 0.85889 | 0.84012
|  | 2012-06-23 | 8.56 | 8.702 | 11.68% | 1094.52 | 1145.9 | 1151.7737 | 1145.5886 | 1151.4623 | 0.8702 | 1.0166
|  | 2012-06-23 00:10 | 7.53 | 7.6798 | 11.02% | 747.53 | 792.68 | 797.3655 | 789.2171 | 793.9026 | 0.76798 | 0.84651
|  | 2012-06-23 00:20 | 7.49 | 7.5279 | 9.613% | 735.49 | 747.53 | 745.9474 | 742.6927 | 741.1101 | 0.75279 | 0.72364
|  | 2012-06-23 00:30 | 7.07 | 7.1546 | 10.75% | 609.07 | 633.15 | 635.989 | 635.6548 | 638.4938 | 0.71546 | 0.76909
|  | 2012-06-23 00:40 | 7.14 | 7.2941 | 10.78% | 630.14 | 675.29 | 678.4188 | 674.4628 | 677.5916 | 0.72941 | 0.78662
|  | 2012-06-23 00:50 | 6.77 | 6.9749 | 10.49% | 536.02 | 581.22 | 582.9254 | 587.7722 | 589.4776 | 0.69749 | 0.73148
|  | 2012-06-23 01:00 | 6.94 | 7.124 | 11.53% | 574.44 | 624.12 | 630.0364 | 627.3449 | 633.2612 | 0.7124 | 0.82121
|  | 2012-06-23 01:10 | 6.94 | 7.1332 | 11.82% | 574.44 | 627.13 | 634.2728 | 629.8457 | 636.9885 | 0.71332 | 0.84283
|  | 2012-06-23 01:20 | 7.38 | 7.4001 | 10.57% | 702.38 | 708.4 | 710.733 | 704.8993 | 707.2323 | 0.74001 | 0.78213
|  | 2012-06-23 01:30 | 7.06 | 7.0711 | 10.91% | 606.06 | 609.07 | 612.4213 | 613.1256 | 616.4769 | 0.70711 | 0.77121
|  | 2012-06-23 01:40 | 6.96 | 6.982 | 9.77% | 578.96 | 583.48 | 582.6991 | 589.6325 | 588.8516 | 0.6982 | 0.68215
|  | 2012-06-23 01:50 | 6.68 | 6.8911 | 9.132% | 515.68 | 563.14 | 560.3741 | 566.2587 | 563.4927 | 0.68911 | 0.62928
|  | 2012-06-23 02:00 | 6.55 | 6.6628 | 10.23% | 486.3 | 511.16 | 511.8546 | 510.1355 | 510.83 | 0.66628 | 0.68154
|  | 2012-06-23 02:10 | 6.55 | 6.489 | 8.855% | 486.3 | 472.74 | 469.7362 | 469.863 | 466.8592 | 0.6489 | 0.5746
|  | 2012-06-23 02:20 | 6.03 | 6.055 | 9.121% | 368.78 | 373.3 | 371.5636 | 378.1079 | 376.3715 | 0.6055 | 0.55228
|  | 2012-06-23 02:30 | 5.57 | 5.4689 | 9.336% | 292.34 | 276.14 | 275.6498 | 271.3772 | 270.887 | 0.54689 | 0.51056
|  | 2012-06-23 02:40 | 5.44 | 5.4325 | 9.743% | 271.28 | 269.66 | 269.4819 | 265.239 | 265.0609 | 0.54325 | 0.52927
|  | 2012-06-23 02:50 | 5.63 | 5.556 | 9.236% | 302.06 | 290.72 | 290.0126 | 286.2529 | 285.5454 | 0.5556 | 0.51317
|  | 2012-06-23 03:00 | 5.49 | 5.6034 | 8.561% | 279.38 | 297.2 | 295.762 | 294.4587 | 293.0206 | 0.56034 | 0.47971
|  | 2012-06-23 03:10 | 5.23 | 5.2854 | 10.33% | 237.26 | 246.98 | 247.1379 | 240.8143 | 240.9722 | 0.52854 | 0.54572
|  | 2012-06-23 03:20 | 4.91 | 4.9834 | 8.554% | 190.19 | 197.82 | 197.6351 | 191.8939 | 191.709 | 0.49834 | 0.42628
|  | 2012-06-23 03:30 | 4.72 | 4.7312 | 9.958% | 169.48 | 170.57 | 170.5443 | 151.7662 | 151.7405 | 0.47312 | 0.47112
|  | 2012-06-23 03:40 | 4.62 | 4.5759 | 10.17% | 158.58 | 154.22 | 154.3968 | 127.545 | 127.7218 | 0.45759 | 0.46551
|  | 2012-06-23 03:50 | 4.46 | 4.4542 | 10.54% | 141.14 | 140.05 | 140.8096 | 109.118 | 109.8776 | 0.44542 | 0.46939
|  | 2012-06-23 04:00 | 4.71 | 4.7082 | 11.89% | 168.39 | 168.39 | 170.006 | 148.1469 | 149.763 | 0.47082 | 0.55979
|  | 2012-06-23 04:10 | 5.07 | 5.0212 | 12.43% | 211.34 | 203.24 | 204.5837 | 197.9632 | 199.3069 | 0.50212 | 0.62394
|  | 2012-06-23 04:20 | 5.57 | 5.5599 | 12.39% | 292.34 | 290.72 | 293.5071 | 286.9137 | 289.7008 | 0.55599 | 0.68874
|  | 2012-06-23 04:30 | 5.4 | 5.3517 | 13.7% | 264.8 | 256.7 | 260.1726 | 251.7563 | 255.2289 | 0.53517 | 0.73338
|  | 2012-06-23 04:40 | 5.79 | 5.7843 | 11.92% | 327.98 | 326.36 | 329.4305 | 326.7167 | 329.7872 | 0.57843 | 0.68933
|  | 2012-06-23 04:50 | 5.92 | 5.8577 | 15.54% | 349.04 | 339.32 | 350.7307 | 340.2502 | 351.661 | 0.58577 | 0.91032
|  | 2012-06-23 05:00 | 4.7 | 4.8247 | 17.87% | 167.3 | 180.38 | 190.503 | 166.5572 | 176.6801 | 0.48247 | 0.86228
|  | 2012-06-23 05:10 | 5.68 | 5.5998 | 10.74% | 310.16 | 297.2 | 298.0291 | 293.8379 | 294.667 | 0.55998 | 0.60139
|  | 2012-06-23 05:20 | 4.55 | 4.6184 | 15.38% | 150.95 | 158.58 | 165.8607 | 134.1187 | 141.3994 | 0.46184 | 0.71053
|  | 2012-06-23 05:30 | 3.9 | 3.9534 | 14.36% | 81.9 | 86.45 | 96.2834 | 45.5865 | 55.42 | 0.39534 | 0.56767
|  | 2012-06-23 05:40 | 4.69 | 4.7066 | 12.15% | 166.21 | 168.39 | 170.2964 | 147.884 | 149.7903 | 0.47066 | 0.57201
|  | 2012-06-23 05:50 | 3.97 | 4.0583 | 19.4% | 88.27 | 97.54 | 119.2712 | 56.5423 | 78.2735 | 0.40583 | 0.78713
|  | 2012-06-23 06:00 | 4.6 | 4.5468 | 20.43% | 156.4 | 150.95 | 169.8815 | 123.0898 | 142.0213 | 0.45468 | 0.92914
|  | 2012-06-23 06:10 | 5.33 | 5.3373 | 11.82% | 253.46 | 255.08 | 256.3785 | 249.3622 | 250.6607 | 0.53373 | 0.63086
|  | 2012-06-23 06:20 | 5.06 | 5.078 | 19.57% | 209.72 | 212.96 | 226.345 | 207.1001 | 220.4852 | 0.5078 | 0.99352
|  | 2012-06-23 06:30 | 4.63 | 4.7416 | 15.12% | 159.67 | 171.66 | 177.3665 | 153.4033 | 159.1098 | 0.47416 | 0.71687
|  | 2012-06-23 06:40 | 4.39 | 4.341 | 17.31% | 133.51 | 128.06 | 142.62 | 92.684 | 107.2439 | 0.4341 | 0.75152
|  | 2012-06-23 06:50 | 4.06 | 4.1766 | 22.17% | 97.54 | 110.62 | 138.6028 | 70.6235 | 98.6063 | 0.41766 | 0.92584
|  | 2012-06-23 07:00 | 4.1 | 4.1654 | 19.76% | 101.9 | 109.53 | 131.6466 | 69.2221 | 91.3386 | 0.41654 | 0.82292
|  | 2012-06-23 07:10 | 4.66 | 4.6751 | 19.31% | 162.94 | 165.12 | 179.7548 | 142.9557 | 157.5904 | 0.46751 | 0.90292
|  | 2012-06-23 07:20 | 5.14 | 5.1105 | 16.54% | 222.68 | 217.82 | 224.7497 | 212.3405 | 219.2702 | 0.51105 | 0.84512
|  | 2012-06-23 07:30 | 4.52 | 4.555 | 15.49% | 147.68 | 150.95 | 159.1021 | 124.3356 | 132.4877 | 0.4555 | 0.70542
|  | 2012-06-23 07:40 | 4.33 | 4.3808 | 20.09% | 126.97 | 132.42 | 152.9028 | 98.3617 | 118.8446 | 0.43808 | 0.8802
|  | 2012-06-23 07:50 | 4.71 | 4.7936 | 22.29% | 168.39 | 177.11 | 198.1393 | 161.6184 | 182.6477 | 0.47936 | 1.0686
|  | 2012-06-23 08:00 | 5.62 | 5.6869 | 19.57% | 300.44 | 311.78 | 332.39 | 309.1579 | 329.7679 | 0.56869 | 1.1131
|  | 2012-06-23 08:10 | 6.28 | 6.2834 | 18.63% | 425.28 | 425.28 | 453.3541 | 424.8893 | 452.9634 | 0.62834 | 1.1706
|  | 2012-06-23 08:20 | 5.4 | 5.3375 | 22.22% | 264.8 | 255.08 | 278.3846 | 249.3958 | 272.7004 | 0.53375 | 1.1861
|  | 2012-06-23 09:40 | 5.98 | 6.0301 | 17.73% | 358.76 | 368.78 | 389.1205 | 373.2146 | 393.5551 | 0.60301 | 1.0689
|  | 2012-06-23 10:10 | 4.93 | 4.9815 | 28.8% | 192.37 | 197.82 | 240.4844 | 191.5967 | 234.2611 | 0.49815 | 1.4348
|  | 2012-06-23 10:30 | 6.78 | 6.8824 | 20.94% | 538.28 | 560.88 | 612.1097 | 564.0583 | 615.288 | 0.68824 | 1.4415
|  | 2012-06-23 10:40 | 7.11 | 7.081 | 20.68% | 621.11 | 612.08 | 665.1422 | 615.7705 | 668.8327 | 0.7081 | 1.464
|  | 2012-06-23 10:50 | 7.48 | 7.4738 | 16.18% | 732.48 | 729.47 | 760.7622 | 726.545 | 757.8372 | 0.74738 | 1.209
|  | 2012-06-23 11:00 | 7.33 | 7.4034 | 24.97% | 687.33 | 708.4 | 789.1134 | 705.8609 | 786.5743 | 0.74034 | 1.8483
|  | 2012-06-23 11:10 | 6.54 | 6.4908 | 20.18% | 484.04 | 472.74 | 511.9826 | 470.2861 | 509.5287 | 0.64908 | 1.3101
|  | 2012-06-23 11:20 | 7.09 | 7.1367 | 24.12% | 615.09 | 630.14 | 704.4456 | 630.7936 | 705.0992 | 0.71367 | 1.7213
|  | 2012-06-23 11:40 | 7.36 | 7.2463 | 14.95% | 696.36 | 663.25 | 685.9634 | 661.0147 | 683.7281 | 0.72463 | 1.083
|  | 2012-06-23 12:00 | 7.41 | 7.3809 | 15.52% | 711.41 | 702.38 | 729.2661 | 699.3087 | 726.1948 | 0.73809 | 1.1455
|  | 2012-06-23 12:20 | 6.3 | 6.3665 | 30.32% | 429.8 | 445.62 | 539.5523 | 442.7142 | 536.6465 | 0.63665 | 1.9301
|  | 2012-06-23 12:40 | 5.07 | 5.0571 | 28.8% | 211.34 | 209.72 | 253.2274 | 203.732 | 247.2394 | 0.50571 | 1.4563
|  | 2012-06-23 12:50 | 6.6 | 6.6074 | 18.33% | 497.6 | 499.86 | 532.1479 | 497.0773 | 529.3652 | 0.66074 | 1.2114
|  | 2012-06-23 13:00 | 6.76 | 6.7787 | 17.6% | 533.76 | 538.28 | 569.6039 | 538.1718 | 569.4957 | 0.67787 | 1.1933
|  | 2012-06-23 13:10 | 6.6 | 6.5794 | 16.82% | 497.6 | 493.08 | 517.9334 | 490.5567 | 515.4101 | 0.65794 | 1.1065
|  | 2012-06-23 13:20 | 6.16 | 6.2309 | 19.16% | 398.16 | 413.98 | 443.3038 | 413.8425 | 443.1663 | 0.62309 | 1.1936
|  | 2012-06-23 13:30 | 6.25 | 6.365 | 18.08% | 418.5 | 445.62 | 472.7611 | 442.4014 | 469.5425 | 0.6365 | 1.1508
|  | 2012-06-23 13:40 | 5.63 | 5.6233 | 19.36% | 302.06 | 300.44 | 319.2829 | 297.9413 | 316.7843 | 0.56233 | 1.0887
|  | 2012-06-23 13:50 | 6.35 | 6.2518 | 15.28% | 441.1 | 418.5 | 433.4712 | 418.2149 | 433.1861 | 0.62518 | 0.955
|  | 2012-06-23 14:00 | 4.88 | 4.9495 | 18.03% | 186.92 | 194.55 | 204.4247 | 186.4641 | 196.3388 | 0.49495 | 0.89253
|  | 2012-06-23 14:10 | 4.74 | 4.7673 | 23.21% | 171.66 | 174.93 | 198.7 | 157.467 | 181.237 | 0.47673 | 1.1063
|  | 2012-06-23 14:20 | 5.38 | 5.3602 | 13.75% | 261.56 | 258.32 | 261.907 | 253.1721 | 256.7591 | 0.53602 | 0.73728
|  | 2012-06-23 14:30 | 4.96 | 4.991 | 15.12% | 195.64 | 198.91 | 203.4472 | 193.1066 | 197.6438 | 0.4991 | 0.75468
|  | 2012-06-23 14:40 | 3.82 | 3.8787 | 22.25% | 74.62 | 80.08 | 107.6915 | 38.7505 | 66.362 | 0.38787 | 0.86306
|  | 2012-06-23 14:50 | 5.01 | 5.0103 | 15.37% | 201.62 | 201.62 | 206.5121 | 196.2055 | 201.0976 | 0.50103 | 0.77004
|  | 2012-06-23 15:00 | 4.31 | 4.2516 | 19.26% | 124.79 | 118.25 | 138.3709 | 80.3807 | 100.5016 | 0.42516 | 0.81876
|  | 2012-06-23 15:10 | 4.49 | 4.493 | 22.94% | 144.41 | 144.41 | 170.5109 | 114.9241 | 141.025 | 0.4493 | 1.0307
|  | 2012-06-23 15:20 | 4.75 | 4.6918 | 20.42% | 172.75 | 166.21 | 183.2875 | 145.5665 | 162.644 | 0.46918 | 0.95812
|  | 2012-06-23 15:30 | 4.04 | 4.0398 | 17.33% | 95.36 | 95.36 | 112.204 | 54.4967 | 71.3407 | 0.40398 | 0.69996
|  | 2012-06-23 15:40 | 4.38 | 4.4187 | 15.53% | 132.42 | 136.78 | 146.5811 | 103.8847 | 113.6858 | 0.44187 | 0.68601
|  | 2012-06-23 15:50 | 4.31 | 4.2538 | 26.45% | 124.79 | 118.25 | 156.9298 | 80.6645 | 119.3443 | 0.42538 | 1.1251
|  | 2012-06-23 16:10 | 3.78 | 3.7787 | 18.78% | 70.98 | 70.98 | 89.1489 | 30.8917 | 49.0606 | 0.37787 | 0.70976
|  | 2012-06-23 16:20 | 3.99 | 3.9832 | 17.29% | 90.09 | 89.18 | 105.8841 | 48.5371 | 65.2412 | 0.39832 | 0.68882
|  | 2012-06-23 16:30 | 2.42 | 2.3894 | 21.49% | 0 | 0 | 0.81992 | -0.00043249 | 0.81949 | 0.23894 | 0.51342
|  | 2012-06-23 16:40 | 2.07 | 2.0941 | 27.54% | 0 | 0 | 0.40291 | -0.0035789 | 0.39933 | 0.20941 | 0.57663
|  | 2012-06-23 16:50 | 2.48 | 2.496 | 26.21% | 0 | 0 | 2.5866 | 0.038604 | 2.6252 | 0.2496 | 0.65419
|  | 2012-06-23 17:10 | 2.15 | 2.1485 | 34.88% | 0 | 0 | 1.556 | -0.0046181 | 1.5514 | 0.21485 | 0.74946
|  | 2012-06-23 17:20 | 1.91 | 1.91 | 25.65% | 0 | 0 | 0.058083 | -0.00098993 | 0.057093 | 0.191 | 0.49001
|  | 2012-06-23 17:30 | 1.81 | 1.8255 | 18.78% | 0 | 0 | -0.00064094 | -0.00040106 | -0.001042 | 0.18255 | 0.34291
|  | 2012-06-23 17:40 | 1.89 | 1.9224 | 30.16% | 0 | 0 | 0.19615 | -0.0011076 | 0.19504 | 0.19224 | 0.57978
|  | 2012-06-23 17:50 | 2.16 | 2.1473 | 22.22% | 0 | 0 | 0.19134 | -0.0045953 | 0.18675 | 0.21473 | 0.47718
|  | 2012-06-23 18:00 | 2.59 | 2.5825 | 18.15% | 0 | 0 | 1.196 | 0.13671 | 1.3327 | 0.25825 | 0.46864
|  | 2012-06-23 18:10 | 1.95 | 1.9667 | 28.21% | 0 | 0 | 0.18451 | -0.0015975 | 0.18292 | 0.19667 | 0.55471
|  | 2012-06-23 18:20 | 2.84 | 2.8564 | 9.155% | 0 | 0 | -0.23696 | 1.524 | 1.2871 | 0.28564 | 0.2615
|  | 2012-06-23 18:30 | 3.01 | 3.0639 | 8.97% | 0.91 | 5.46 | 5.1034 | 4.3445 | 3.9879 | 0.30639 | 0.27483
|  | 2012-06-23 18:40 | 3.28 | 3.3081 | 10.06% | 25.48 | 28.21 | 28.2372 | 9.7419 | 9.7691 | 0.33081 | 0.33282
|  | 2012-06-23 18:50 | 3.41 | 3.4352 | 11.14% | 37.31 | 40.04 | 40.9039 | 13.5784 | 14.4423 | 0.34352 | 0.38281
|  | 2012-06-23 19:00 | 3.73 | 3.795 | 16.35% | 66.43 | 71.89 | 84.963 | 32.0684 | 45.1414 | 0.3795 | 0.62062
|  | 2012-06-23 19:10 | 4.35 | 4.3407 | 19.54% | 129.15 | 128.06 | 147.7676 | 92.6369 | 112.3445 | 0.43407 | 0.84817
|  | 2012-06-23 19:20 | 4.25 | 4.2605 | 15.29% | 118.25 | 119.34 | 130.3105 | 81.5688 | 92.5393 | 0.42605 | 0.6516
|  | 2012-06-23 19:30 | 4.21 | 4.2061 | 14.25% | 113.89 | 113.89 | 122.9871 | 74.3861 | 83.4832 | 0.42061 | 0.59944
|  | 2012-06-23 19:40 | 4.29 | 4.3335 | 16.32% | 122.61 | 126.97 | 139.4263 | 91.6225 | 104.0788 | 0.43335 | 0.70709
|  | 2012-06-23 19:50 | 5.15 | 5.1658 | 13.01% | 224.3 | 227.54 | 229.5288 | 221.2961 | 223.2849 | 0.51658 | 0.67206
|  | 2012-06-23 20:00 | 5.92 | 5.9134 | 13.18% | 349.04 | 347.42 | 353.6672 | 350.7084 | 356.9556 | 0.59134 | 0.77913
|  | 2012-06-23 20:10 | 5.75 | 5.7663 | 20.7% | 321.5 | 324.74 | 350.7418 | 323.4359 | 349.4377 | 0.57663 | 1.1934
|  | 2012-06-23 20:20 | 4.96 | 5.1514 | 17.74% | 195.64 | 224.3 | 233.7542 | 218.9647 | 228.419 | 0.51514 | 0.91396
|  | 2012-06-23 20:30 | 5.21 | 5.4407 | 17.66% | 234.02 | 271.28 | 282.897 | 266.612 | 278.229 | 0.54407 | 0.96073
|  | 2012-06-23 20:40 | 6.93 | 7.1541 | 25.54% | 572.18 | 633.15 | 715.9782 | 635.5228 | 718.351 | 0.71541 | 1.8272
|  | 2012-06-23 20:50 | 9.05 | 9.1658 | 8.508% | 1275.05 | 1320.77 | 1319.6411 | 1323.6873 | 1322.5585 | 0.91658 | 0.77985
|  | 2012-06-23 21:00 | 9.78 | 9.6762 | 5.317% | 1553.18 | 1515.08 | 1535.2674 | 1514.3593 | 1534.5467 | 0.96762 | 0.51448
|  | 2012-06-23 21:10 | 9.63 | 9.6056 | 6.646% | 1496.03 | 1488.41 | 1501.2486 | 1489.0172 | 1501.8558 | 0.96056 | 0.63838
|  | 2012-06-23 21:20 | 9.1 | 8.9404 | 7.582% | 1294.1 | 1233.98 | 1227.1942 | 1236.8033 | 1230.0175 | 0.89404 | 0.67789
|  | 2012-06-23 21:30 | 8.78 | 8.7169 | 7.631% | 1175.26 | 1153.24 | 1143.9886 | 1151.2506 | 1141.9992 | 0.87169 | 0.66519
|  | 2012-06-23 21:40 | 8.45 | 8.521 | 8.166% | 1054.15 | 1079.84 | 1071.7416 | 1077.6754 | 1069.577 | 0.8521 | 0.6958
|  | 2012-06-23 21:50 | 8.16 | 8.2177 | 7.475% | 947.72 | 969.74 | 958.4885 | 967.9586 | 956.7072 | 0.82177 | 0.61431
|  | 2012-06-23 22:00 | 7.76 | 7.7308 | 10.18% | 816.76 | 807.73 | 808.5394 | 805.2323 | 806.0417 | 0.77308 | 0.78702
|  | 2012-06-23 22:10 | 7.7 | 7.6673 | 6.883% | 798.7 | 789.67 | 778.2332 | 785.3457 | 773.9089 | 0.76673 | 0.52775
|  | 2012-06-23 22:20 | 7.76 | 7.7713 | 6.186% | 816.76 | 819.77 | 805.8897 | 818.1125 | 804.2322 | 0.77713 | 0.4807
|  | 2012-06-23 22:30 | 7.87 | 7.8145 | 4.193% | 849.87 | 831.81 | 812.9743 | 831.9488 | 813.1131 | 0.78145 | 0.32767
|  | 2012-06-23 22:40 | 8 | 8.0689 | 3.875% | 889 | 914.69 | 893.2659 | 916.3895 | 894.9653 | 0.80689 | 0.31267
|  | 2012-06-23 22:50 | 8.1 | 8.1352 | 3.704% | 925.7 | 940.38 | 918.2634 | 939.1714 | 917.0549 | 0.81352 | 0.3013
|  | 2012-06-23 23:00 | 7.97 | 8.0307 | 6.023% | 879.97 | 900.01 | 884.3539 | 903.378 | 887.722 | 0.80307 | 0.48365
|  | 2012-06-23 23:10 | 7.89 | 8.0285 | 6.084% | 855.89 | 900.01 | 884.5471 | 902.6333 | 887.1704 | 0.80285 | 0.48842
|  | 2012-06-23 23:20 | 7.46 | 7.4344 | 4.692% | 726.46 | 717.43 | 702.063 | 714.9094 | 699.5424 | 0.74344 | 0.3488
|  | 2012-06-23 23:30 | 6.76 | 6.7738 | 9.172% | 533.76 | 536.02 | 533.4983 | 536.9681 | 534.4464 | 0.67738 | 0.62127
|  | 2012-06-23 23:40 | 6.16 | 6.2923 | 8.929% | 398.16 | 427.54 | 425.0256 | 426.7794 | 424.2649 | 0.62923 | 0.56182
|  | 2012-06-23 23:50 | 6.76 | 6.7274 | 10.06% | 533.76 | 526.98 | 527.1635 | 525.6427 | 525.8262 | 0.67274 | 0.67672
|  | 2012-06-24 | 5.45 | 5.6622 | 10.46% | 272.9 | 306.92 | 307.4888 | 304.7722 | 305.341 | 0.56622 | 0.59219
|  | 2012-06-24 00:10 | 5.1 | 5.2251 | 10% | 216.2 | 237.26 | 237.26 | 230.9491 | 230.9491 | 0.52251 | 0.52251
|  | 2012-06-24 00:20 | 5.15 | 5.2487 | 11.07% | 224.3 | 240.5 | 241.0491 | 234.7925 | 235.3415 | 0.52487 | 0.58092
|  | 2012-06-24 00:30 | 4.67 | 4.8444 | 13.92% | 164.03 | 182.56 | 185.8944 | 169.6927 | 173.0272 | 0.48444 | 0.67427
|  | 2012-06-24 00:40 | 4.26 | 4.4323 | 8.92% | 119.34 | 137.87 | 136.3975 | 105.8838 | 104.4114 | 0.44323 | 0.39537
|  | 2012-06-24 00:50 | 4.08 | 4.298 | 13.73% | 99.72 | 123.7 | 131.0129 | 86.6816 | 93.9945 | 0.4298 | 0.58992
|  | 2012-06-24 01:00 | 6.23 | 6.2101 | 10.59% | 413.98 | 409.46 | 410.8581 | 409.5177 | 410.9158 | 0.62101 | 0.65789
|  | 2012-06-24 01:10 | 5.8 | 5.82 | 9.655% | 329.6 | 332.84 | 332.3079 | 333.2608 | 332.7287 | 0.582 | 0.56193
|  | 2012-06-24 01:20 | 6.19 | 6.2399 | 2.585% | 404.94 | 416.24 | 404.5998 | 415.72 | 404.0797 | 0.62399 | 0.16129
|  | 2012-06-24 01:30 | 6.42 | 6.3941 | 6.075% | 456.92 | 450.14 | 441.7586 | 448.7633 | 440.3819 | 0.63941 | 0.38843
|  | 2012-06-24 01:40 | 6.01 | 5.9157 | 7.82% | 364.26 | 349.04 | 345.4249 | 351.1586 | 347.5435 | 0.59157 | 0.46263
|  | 2012-06-24 01:50 | 5.7 | 5.6489 | 7.368% | 313.4 | 305.3 | 302.5245 | 302.4314 | 299.656 | 0.56489 | 0.41623
|  | 2012-06-24 02:00 | 5.8 | 5.9186 | 10.17% | 329.6 | 349.04 | 349.3461 | 351.6928 | 351.9989 | 0.59186 | 0.60206
|  | 2012-06-24 02:10 | 5.96 | 5.9838 | 10.4% | 355.52 | 358.76 | 359.5329 | 364.1958 | 364.9687 | 0.59838 | 0.62248
|  | 2012-06-24 02:20 | 5.52 | 5.5143 | 9.601% | 284.24 | 282.62 | 282.279 | 279.0924 | 278.7514 | 0.55143 | 0.52945
|  | 2012-06-24 02:30 | 5.73 | 5.7194 | 12.22% | 318.26 | 316.64 | 319.9315 | 314.9682 | 318.2598 | 0.57194 | 0.69871
|  | 2012-06-24 02:40 | 6.03 | 6.0952 | 9.287% | 368.78 | 384.6 | 383.1333 | 386.1152 | 384.6485 | 0.60952 | 0.56606
|  | 2012-06-24 02:50 | 5.39 | 5.3212 | 9.462% | 263.18 | 251.84 | 251.5923 | 246.7058 | 246.4581 | 0.53212 | 0.50349
|  | 2012-06-24 03:00 | 4.53 | 4.6883 | 11.26% | 148.77 | 166.21 | 167.2607 | 145.02 | 146.0706 | 0.46883 | 0.52782
|  | 2012-06-24 03:10 | 5.1 | 5.2768 | 10.39% | 216.2 | 245.36 | 245.5484 | 239.4098 | 239.5982 | 0.52768 | 0.54838
|  | 2012-06-24 03:20 | 4.96 | 4.8638 | 10.28% | 195.64 | 184.74 | 184.8567 | 172.7816 | 172.8982 | 0.48638 | 0.50011
|  | 2012-06-24 03:30 | 4.48 | 4.3066 | 10.94% | 143.32 | 124.79 | 126.5294 | 87.8653 | 89.6047 | 0.43066 | 0.47103
|  | 2012-06-24 03:40 | 3.68 | 3.4478 | 12.23% | 61.88 | 40.95 | 42.8915 | 14.0131 | 15.9546 | 0.34478 | 0.42161
|  | 2012-06-24 03:50 | 2.75 | 2.6829 | 19.27% | 0 | 0 | 2.076 | 0.40221 | 2.4783 | 0.26829 | 0.51707
|  | 2012-06-24 04:00 | 3.54 | 3.3996 | 11.3% | 49.14 | 36.4 | 37.2865 | 12.4132 | 13.2998 | 0.33996 | 0.38414
|  | 2012-06-24 04:10 | 3.27 | 3.2265 | 8.257% | 24.57 | 20.93 | 20.3631 | 7.6887 | 7.1219 | 0.32265 | 0.26641
|  | 2012-06-24 04:20 | 2.89 | 2.9044 | 9.689% | 0 | 0 | -0.096695 | 2.0266 | 1.9299 | 0.29044 | 0.2814
|  | 2012-06-24 04:30 | 2.66 | 2.7104 | 19.17% | 0 | 0 | 2.2294 | 0.51618 | 2.7455 | 0.27104 | 0.51967
|  | 2012-06-24 04:40 | 1.85 | 1.875 | 31.35% | 0 | 0 | 0.17205 | -0.00070217 | 0.17134 | 0.1875 | 0.58785
|  | 2012-06-24 04:50 | 1.91 | 1.8906 | 21.47% | 0 | 0 | 0.0081492 | -0.00082239 | 0.0073268 | 0.18906 | 0.40585
|  | 2012-06-24 05:00 | 2.59 | 2.6271 | 13.51% | 0 | 0 | 0.49144 | 0.22912 | 0.72056 | 0.26271 | 0.35501
|  | 2012-06-24 05:10 | 2.03 | 2.0232 | 27.09% | 0 | 0 | 0.22488 | -0.002378 | 0.2225 | 0.20232 | 0.54815
|  | 2012-06-24 05:20 | 1.93 | 1.9702 | 17.62% | 0 | 0 | 0.0022835 | -0.0016417 | 0.00064189 | 0.19702 | 0.34709
|  | 2012-06-24 05:30 | 2.66 | 2.6296 | 14.66% | 0 | 0 | 0.70352 | 0.23532 | 0.93884 | 0.26296 | 0.38554
|  | 2012-06-24 05:40 | 3.4 | 3.3975 | 17.35% | 36.4 | 36.4 | 44.1607 | 12.3452 | 20.1059 | 0.33975 | 0.58956
|  | 2012-06-24 05:50 | 4.34 | 4.3347 | 9.217% | 128.06 | 126.97 | 125.6392 | 91.8033 | 90.4725 | 0.43347 | 0.39952
|  | 2012-06-24 06:00 | 4.2 | 4.2246 | 10.48% | 112.8 | 114.98 | 115.9508 | 76.8002 | 77.7711 | 0.42246 | 0.44258
|  | 2012-06-24 06:10 | 3.48 | 3.4936 | 12.64% | 43.68 | 44.59 | 47.3214 | 15.6862 | 18.4177 | 0.34936 | 0.44172
|  | 2012-06-24 06:20 | 3.28 | 3.3021 | 15.55% | 25.48 | 27.3 | 31.4514 | 9.582 | 13.7333 | 0.33021 | 0.51343
|  | 2012-06-24 06:30 | 2.64 | 2.6696 | 13.64% | 0 | 0 | 0.62191 | 0.35425 | 0.97616 | 0.26696 | 0.36403
|  | 2012-06-24 06:40 | 2.73 | 2.7294 | 16.48% | 0 | 0 | 1.518 | 0.60705 | 2.125 | 0.27294 | 0.4499
|  | 2012-06-24 06:50 | 2.32 | 2.3887 | 19.4% | 0 | 0 | 0.55129 | -0.00052458 | 0.55077 | 0.23887 | 0.46333
|  | 2012-06-24 07:00 | 2.05 | 2.0724 | 19.51% | 0 | 0 | 0.03856 | -0.0031891 | 0.035371 | 0.20724 | 0.40437
|  | 2012-06-24 07:10 | 3.37 | 3.4603 | 27.3% | 33.67 | 41.86 | 68.7823 | 14.4538 | 41.3761 | 0.34603 | 0.94466
|  | 2012-06-24 07:20 | 3.37 | 3.3193 | 20.18% | 33.67 | 29.12 | 39.3514 | 10.046 | 20.2773 | 0.33193 | 0.66976
|  | 2012-06-24 07:30 | 3.87 | 3.8771 | 15.25% | 79.17 | 80.08 | 91.5208 | 38.6132 | 50.054 | 0.38771 | 0.59108
|  | 2012-06-24 07:40 | 3.55 | 3.6095 | 12.68% | 50.05 | 55.51 | 59.2812 | 20.7402 | 24.5113 | 0.36095 | 0.45754
|  | 2012-06-24 07:50 | 4.44 | 4.3591 | 16.67% | 138.96 | 130.24 | 143.1552 | 95.2502 | 108.1654 | 0.43591 | 0.72651
|  | 2012-06-24 08:00 | 5.08 | 5.0222 | 14.57% | 212.96 | 203.24 | 206.955 | 198.1292 | 201.8442 | 0.50222 | 0.73159
|  | 2012-06-24 08:10 | 5.09 | 5.134 | 11.39% | 214.58 | 221.06 | 221.6887 | 216.1363 | 216.765 | 0.5134 | 0.58501
|  | 2012-06-24 08:20 | 4.58 | 4.5341 | 12.45% | 154.22 | 148.77 | 151.9988 | 121.1526 | 124.3815 | 0.45341 | 0.56429
|  | 2012-06-24 08:30 | 4.13 | 4.1191 | 16.46% | 105.17 | 104.08 | 118.698 | 63.566 | 78.1839 | 0.41191 | 0.6782
|  | 2012-06-24 08:40 | 4.72 | 4.7727 | 14.83% | 169.48 | 174.93 | 179.9564 | 158.3145 | 163.3409 | 0.47727 | 0.70781
|  | 2012-06-24 08:50 | 4.42 | 4.4516 | 19.68% | 136.78 | 140.05 | 158.5396 | 108.7313 | 127.2209 | 0.44516 | 0.87622
|  | 2012-06-24 09:00 | 4.39 | 4.4781 | 16.86% | 133.51 | 143.32 | 155.1236 | 112.6875 | 124.4911 | 0.44781 | 0.75485
|  | 2012-06-24 09:10 | 4.41 | 4.5498 | 14.97% | 135.69 | 150.95 | 158.2047 | 123.549 | 130.8037 | 0.45498 | 0.68093
|  | 2012-06-24 09:20 | 3.81 | 3.7963 | 24.15% | 73.71 | 72.8 | 103.4985 | 32.1658 | 62.8643 | 0.37963 | 0.91669
|  | 2012-06-24 09:40 | 4.09 | 4.1985 | 17.6% | 100.81 | 112.8 | 129.545 | 73.4074 | 90.1524 | 0.41985 | 0.73909
|  | 2012-06-24 09:50 | 4.26 | 4.2325 | 23% | 119.34 | 116.07 | 145.6996 | 77.8448 | 107.4744 | 0.42325 | 0.97368
|  | 2012-06-24 10:00 | 4.74 | 4.7734 | 15.19% | 171.66 | 174.93 | 180.5137 | 158.4225 | 164.0062 | 0.47734 | 0.72507
|  | 2012-06-24 10:10 | 4.72 | 4.766 | 17.58% | 169.48 | 174.93 | 184.9159 | 157.2588 | 167.2447 | 0.4766 | 0.83809
|  | 2012-06-24 10:20 | 4.1 | 4.098 | 25.37% | 101.9 | 101.9 | 138.4828 | 61.0762 | 97.659 | 0.4098 | 1.0395
|  | 2012-06-24 10:40 | 5 | 5.0783 | 27.6% | 200 | 212.96 | 252.0316 | 207.1454 | 246.217 | 0.50783 | 1.4016
|  | 2012-06-24 12:00 | 5.45 | 5.5513 | 19.08% | 272.9 | 289.1 | 305.9616 | 285.4425 | 302.3041 | 0.55513 | 1.0593
|  | 2012-06-24 12:30 | 5.8 | 5.7676 | 17.41% | 329.6 | 324.74 | 340.0763 | 323.6664 | 339.0027 | 0.57676 | 1.0044
|  | 2012-06-24 12:40 | 4.79 | 4.7771 | 21.5% | 177.11 | 176.02 | 195.044 | 159.02 | 178.044 | 0.47771 | 1.0272
|  | 2012-06-24 15:30 | 3.21 | 3.2853 | 21.81% | 19.11 | 26.39 | 38.1861 | 9.1425 | 20.9385 | 0.32853 | 0.71643
|  | 2012-06-24 15:40 | 4.23 | 4.2206 | 21.75% | 116.07 | 114.98 | 141.5293 | 76.2781 | 102.8274 | 0.42206 | 0.91796
|  | 2012-06-24 15:50 | 5.28 | 5.3244 | 16.48% | 245.36 | 251.84 | 259.7595 | 247.2435 | 255.1629 | 0.53244 | 0.87732
|  | 2012-06-24 16:00 | 6.03 | 6.028 | 13.1% | 368.78 | 368.78 | 375.594 | 372.8114 | 379.6255 | 0.6028 | 0.78974
|  | 2012-06-24 16:10 | 5.96 | 6.0396 | 11.24% | 355.52 | 371.04 | 373.6267 | 375.0821 | 377.6688 | 0.60396 | 0.67895
|  | 2012-06-24 16:20 | 5.4 | 5.6013 | 14.26% | 264.8 | 297.2 | 303.2575 | 294.092 | 300.1495 | 0.56013 | 0.7987
|  | 2012-06-24 16:30 | 4.44 | 4.4558 | 19.82% | 138.96 | 141.14 | 159.8939 | 109.3504 | 128.1044 | 0.44558 | 0.88312
|  | 2012-06-24 16:40 | 4.56 | 4.5983 | 18.42% | 152.04 | 156.4 | 169.9661 | 131.0019 | 144.5681 | 0.45983 | 0.84706
|  | 2012-06-24 16:50 | 5.11 | 5.0532 | 15.26% | 217.82 | 208.1 | 212.8174 | 203.1113 | 207.8287 | 0.50532 | 0.77134
|  | 2012-06-24 17:00 | 4.82 | 4.8559 | 22.41% | 180.38 | 184.74 | 205.7517 | 171.5237 | 192.5353 | 0.48559 | 1.088
|  | 2012-06-24 17:10 | 4.04 | 4.0338 | 22.52% | 95.36 | 94.27 | 123.6302 | 53.8497 | 83.2099 | 0.40338 | 0.90861
|  | 2012-06-24 17:20 | 3.23 | 3.3304 | 19.5% | 20.93 | 30.03 | 39.5393 | 10.3532 | 19.8624 | 0.33304 | 0.64957
|  | 2012-06-24 17:30 | 3.37 | 3.4185 | 18.99% | 33.67 | 38.22 | 48.8816 | 13.0223 | 23.6839 | 0.34185 | 0.64921
|  | 2012-06-24 17:40 | 3.29 | 3.2945 | 12.46% | 26.39 | 26.39 | 27.7795 | 9.3815 | 10.771 | 0.32945 | 0.41056
|  | 2012-06-24 17:50 | 3.7 | 3.78 | 13.24% | 63.7 | 70.98 | 77.3144 | 30.9802 | 37.3147 | 0.378 | 0.50059
|  | 2012-06-24 18:00 | 3.53 | 3.5897 | 10.2% | 48.23 | 53.69 | 53.9209 | 19.782 | 20.0129 | 0.35897 | 0.36609
|  | 2012-06-24 18:10 | 3.24 | 3.2293 | 10.8% | 21.84 | 20.93 | 21.2616 | 7.7542 | 8.0858 | 0.32293 | 0.34884
|  | 2012-06-24 18:20 | 3.22 | 3.2238 | 8.075% | 20.02 | 20.02 | 19.4035 | 7.6261 | 7.0097 | 0.32238 | 0.26031
|  | 2012-06-24 18:30 | 2.8 | 2.773 | 8.929% | 0 | 0 | -0.2288 | 0.85908 | 0.63028 | 0.2773 | 0.24759
|  | 2012-06-24 18:50 | 5.26 | 5.1067 | 13.5% | 242.12 | 217.82 | 220.2381 | 211.722 | 214.1401 | 0.51067 | 0.6893
|  | 2012-06-24 21:20 | 5.8 | 5.8034 | 8.276% | 329.6 | 329.6 | 327.1034 | 330.2118 | 327.7153 | 0.58034 | 0.48028
|  | 2012-06-24 21:30 | 4.77 | 4.8901 | 16.35% | 174.93 | 188.01 | 194.8493 | 176.9661 | 183.8054 | 0.48901 | 0.79963
|  | 2012-06-24 21:40 | 4.1 | 4.2138 | 17.07% | 101.9 | 113.89 | 129.2749 | 75.3936 | 90.7785 | 0.42138 | 0.71943
|  | 2012-06-24 21:50 | 4.11 | 4.1605 | 16.06% | 102.99 | 108.44 | 121.896 | 68.6066 | 82.0627 | 0.41605 | 0.6681
|  | 2012-06-24 22:00 | 3.51 | 3.7167 | 16.24% | 46.41 | 65.52 | 77.2439 | 26.735 | 38.4589 | 0.37167 | 0.60356
|  | 2012-06-24 22:10 | 3.38 | 3.5294 | 16.27% | 34.58 | 48.23 | 56.7455 | 17.1123 | 25.6278 | 0.35294 | 0.57432
|  | 2012-06-24 22:20 | 3.3 | 3.4631 | 13.94% | 27.3 | 41.86 | 45.9276 | 14.5531 | 18.6207 | 0.34631 | 0.48273
|  | 2012-06-24 22:30 | 2.96 | 3.1125 | 14.53% | 0 | 10.01 | 12.0781 | 5.2447 | 7.3128 | 0.31125 | 0.45216
|  | 2012-06-24 22:40 | 2.98 | 3.0579 | 14.43% | 0 | 5.46 | 7.3052 | 4.2399 | 6.0851 | 0.30579 | 0.44124
|  | 2012-06-24 22:50 | 2.92 | 3.0725 | 16.44% | 0 | 6.37 | 9.4467 | 4.4982 | 7.5749 | 0.30725 | 0.50507
|  | 2012-06-24 23:00 | 2.78 | 2.8748 | 13.31% | 0 | 0 | 1.0194 | 1.7064 | 2.7258 | 0.28748 | 0.38262
|  | 2012-06-24 23:10 | 2.61 | 2.7395 | 14.18% | 0 | 0 | 0.94101 | 0.66 | 1.601 | 0.27395 | 0.38836
|  | 2012-06-24 23:20 | 2.61 | 2.7306 | 14.18% | 0 | 0 | 0.91467 | 0.61346 | 1.5281 | 0.27306 | 0.3871
|  | 2012-06-24 23:30 | 2.68 | 2.8083 | 12.31% | 0 | 0 | 0.607 | 1.1097 | 1.7167 | 0.28083 | 0.3458
|  | 2012-06-24 23:40 | 2.74 | 2.9192 | 13.87% | 0 | 0 | 1.2976 | 2.1993 | 3.4969 | 0.29192 | 0.40485
|  | 2012-06-24 23:50 | 2.89 | 3.0974 | 13.84% | 0 | 9.1 | 10.7414 | 4.9555 | 6.5968 | 0.30974 | 0.42871
|  | 2012-06-25 | 2.74 | 2.9308 | 12.77% | 0 | 0 | 0.9248 | 2.3414 | 3.2662 | 0.29308 | 0.37437
|  | 2012-06-25 00:10 | 3.18 | 3.2474 | 14.15% | 16.38 | 22.75 | 25.1779 | 8.1886 | 10.6165 | 0.32474 | 0.45953
|  | 2012-06-25 00:20 | 3.44 | 3.4835 | 16.86% | 40.04 | 43.68 | 52.3023 | 15.3024 | 23.9247 | 0.34835 | 0.58734
|  | 2012-06-25 00:30 | 3.58 | 3.6475 | 16.2% | 52.78 | 59.15 | 69.6575 | 22.7062 | 33.2137 | 0.36475 | 0.59094
|  | 2012-06-25 00:40 | 3.06 | 3.1348 | 16.34% | 5.46 | 11.83 | 15.2317 | 5.6844 | 9.0861 | 0.31348 | 0.51222
|  | 2012-06-25 00:50 | 3.86 | 3.8567 | 24.87% | 78.26 | 78.26 | 111.8122 | 36.9002 | 70.4524 | 0.38567 | 0.95919
|  | 2012-06-25 01:00 | 4.17 | 4.0968 | 15.11% | 109.53 | 101.9 | 113.4694 | 60.9404 | 72.5098 | 0.40968 | 0.61895
|  | 2012-06-25 01:10 | 3.71 | 3.7621 | 12.94% | 64.61 | 69.16 | 74.7342 | 29.7247 | 35.2989 | 0.37621 | 0.48674
|  | 2012-06-25 01:20 | 4.01 | 4.1595 | 7.232% | 92.09 | 108.44 | 102.6098 | 68.4857 | 62.6555 | 0.41595 | 0.30081
|  | 2012-06-25 01:30 | 2.89 | 3.0328 | 20.42% | 0 | 2.73 | 8.4415 | 3.8153 | 9.5268 | 0.30328 | 0.61915
|  | 2012-06-25 01:40 | 2.84 | 3.0313 | 9.507% | 0 | 2.73 | 2.5589 | 3.7905 | 3.6193 | 0.30313 | 0.28818
|  | 2012-06-25 01:50 | 2.96 | 3.1264 | 8.108% | 0 | 11.83 | 11.1986 | 5.5166 | 4.8851 | 0.31264 | 0.25349
|  | 2012-06-25 02:00 | 3.7 | 3.687 | 5.676% | 63.7 | 62.79 | 57.8475 | 24.9304 | 19.9879 | 0.3687 | 0.20926
|  | 2012-06-25 02:10 | 3.41 | 3.4868 | 8.798% | 37.31 | 44.59 | 43.7552 | 15.4256 | 14.5908 | 0.34868 | 0.30676
|  | 2012-06-25 02:20 | 3.71 | 3.7089 | 4.582% | 64.61 | 64.61 | 58.5221 | 26.2528 | 20.1649 | 0.37089 | 0.16995
|  | 2012-06-25 02:30 | 3.73 | 3.6931 | 1.34% | 66.43 | 62.79 | 57.165 | 25.2914 | 19.6664 | 0.36931 | 0.049505
|  | 2012-06-25 02:40 | 3.53 | 3.5172 | 3.966% | 48.23 | 47.32 | 45.1478 | 16.6139 | 14.4418 | 0.35172 | 0.13949
|  | 2012-06-25 02:50 | 3.53 | 3.4152 | 7.649% | 48.23 | 38.22 | 37.2039 | 12.9148 | 11.8987 | 0.34152 | 0.26122
|  | 2012-06-25 03:00 | 3.4 | 3.3636 | 12.65% | 36.4 | 32.76 | 34.6095 | 11.3086 | 13.1581 | 0.33636 | 0.42539
|  | 2012-06-25 03:10 | 3.2 | 3.2234 | 10.94% | 18.2 | 20.02 | 20.4087 | 7.6154 | 8.0042 | 0.32234 | 0.35256
|  | 2012-06-25 03:20 | 1.73 | 1.958 | 23.7% | 0 | 0 | 0.051402 | -0.0014927 | 0.049909 | 0.1958 | 0.46403
|  | 2012-06-25 03:30 | 2.23 | 2.1655 | 13.45% | 0 | 0 | 0.0037956 | -0.0049516 | -0.001156 | 0.21655 | 0.29133
|  | 2012-06-25 03:40 | 2.73 | 2.7014 | 9.89% | 0 | 0 | -0.017827 | 0.47666 | 0.45883 | 0.27014 | 0.26718
|  | 2012-06-25 03:50 | 2.71 | 2.6991 | 14.76% | 0 | 0 | 0.95439 | 0.46671 | 1.4211 | 0.26991 | 0.39839
|  | 2012-06-25 04:00 | 2.76 | 2.7048 | 5.797% | 0 | 0 | -0.46819 | 0.49098 | 0.022786 | 0.27048 | 0.1568
|  | 2012-06-25 04:10 | 2.22 | 2.1077 | 12.61% | 0 | 0 | 0.00011382 | -0.0038329 | -0.0037191 | 0.21077 | 0.26584
|  | 2012-06-25 04:20 | 1.9 | 1.9242 | 8.947% | 0 | 0 | 0.00019747 | -0.0011252 | -0.00092773 | 0.19242 | 0.17217
|  | 2012-06-25 04:30 | 1.9 | 1.8644 | 8.947% | 0 | 0 | 0.00015362 | -0.00062719 | -0.00047357 | 0.18644 | 0.16681
|  | 2012-06-25 04:50 | 1.15 | 1.2174 | 13.91% | 0 | 0 | -8.4364e-10 | -3.3139e-15 | -8.4365e-10 | 0.12174 | 0.16938
|  | 2012-06-25 05:00 | 0.92 | 0.97768 | 18.48% | 0 | 0 | -2.5348e-12 | -6.7667e-25 | -2.5348e-12 | 0.097768 | 0.18066
|  | 2012-06-25 05:10 | 0.77 | 0.92468 | 10.39% | 0 | 0 | -2.8664e-26 | -2.1911e-25 | -2.4777e-25 | 0.092468 | 0.096071
|  | 2012-06-25 05:20 | 0.55 | 0.61996 | 18.18% | 0 | 0 | -1.1228e-28 | -1.6435e-37 | -1.1228e-28 | 0.061996 | 0.11272
|  | 2012-06-25 05:30 | 0.53 | 0.54133 | 9.434% | 0 | 0 | 1.4638e-47 | -1.4659e-47 | -2.152e-50 | 0.054133 | 0.051069
|  | 2012-06-25 05:40 | 0.38 | 0.42559 | 42.11% | 0 | 0 | -6.4408e-23 | 2.9625e-80 | -6.4408e-23 | 0.042559 | 0.1792
|  | 2012-06-25 06:00 | 1.04 | 1.0623 | 39.42% | 0 | 0 | -4.2231e-05 | -3.9591e-24 | -4.2231e-05 | 0.10623 | 0.41881
|  | 2012-06-25 06:10 | 1.32 | 1.3139 | 25.76% | 0 | 0 | -6.599e-05 | -1.3607e-11 | -6.599e-05 | 0.13139 | 0.33844
|  | 2012-06-25 06:20 | 1.24 | 1.3268 | 36.29% | 0 | 0 | 0.00037043 | -3.3841e-11 | 0.00037043 | 0.13268 | 0.48151
|  | 2012-06-25 06:30 | 2.19 | 2.1555 | 19.18% | 0 | 0 | 0.08291 | -0.0047549 | 0.078155 | 0.21555 | 0.41338
|  | 2012-06-25 06:40 | 2.51 | 2.4806 | 11.16% | 0 | 0 | 0.043528 | 0.028996 | 0.072524 | 0.24806 | 0.27672
|  | 2012-06-25 06:50 | 2.24 | 2.252 | 8.929% | 0 | 0 | -0.00037025 | -0.0063534 | -0.0067237 | 0.2252 | 0.20107
|  | 2012-06-25 07:00 | 2.65 | 2.6057 | 12.83% | 0 | 0 | 0.33759 | 0.18029 | 0.51788 | 0.26057 | 0.33431
|  | 2012-06-25 07:30 | 2.05 | 2.0142 | 12.2% | 0 | 0 | -0.00043186 | -0.0022424 | -0.0026743 | 0.20142 | 0.24563
|  | 2012-06-25 07:40 | 2.65 | 2.6276 | 14.72% | 0 | 0 | 0.70745 | 0.23026 | 0.93771 | 0.26276 | 0.3867
|  | 2012-06-25 10:00 | 1.15 | 1.1321 | 39.13% | 0 | 0 | -7.6096e-05 | -1.2278e-19 | -7.6096e-05 | 0.11321 | 0.44298
|  | 2012-06-25 10:10 | 1.38 | 1.3448 | 44.2% | 0 | 0 | 0.012027 | -1.121e-10 | 0.012027 | 0.13448 | 0.59442
|  | 2012-06-25 10:20 | 2.76 | 2.8939 | 30.8% | 0 | 0 | 12.9922 | 1.9088 | 14.9011 | 0.28939 | 0.89124
|  | 2012-06-25 10:30 | 2.83 | 2.8314 | 26.15% | 0 | 0 | 7.3105 | 1.2977 | 8.6082 | 0.28314 | 0.74037
|  | 2012-06-25 10:40 | 1.79 | 1.7945 | 27.93% | 0 | 0 | 0.033975 | -0.0002686 | 0.033707 | 0.17945 | 0.50125
|  | 2012-06-25 11:10 | 2.97 | 2.9886 | 19.53% | 0 | 0 | 4.5563 | 3.127 | 7.6833 | 0.29886 | 0.58363
|  | 2012-06-25 11:20 | 3.04 | 3.1216 | 24.01% | 3.64 | 10.92 | 21.8481 | 5.421 | 16.349 | 0.31216 | 0.74958
|  | 2012-06-25 11:30 | 2.48 | 2.5503 | 22.58% | 0 | 0 | 2.0368 | 0.089727 | 2.1266 | 0.25503 | 0.57587
|  | 2012-06-25 11:40 | 3.8 | 3.9095 | 21.32% | 72.8 | 82.81 | 108.5487 | 41.4706 | 67.2093 | 0.39095 | 0.83334
|  | 2012-06-25 11:50 | 4.12 | 4.0964 | 14.32% | 104.08 | 101.9 | 111.6645 | 60.8903 | 70.6548 | 0.40964 | 0.58662
|  | 2012-06-25 12:00 | 4.67 | 4.7825 | 16.92% | 164.03 | 176.02 | 184.5591 | 159.8687 | 168.4078 | 0.47825 | 0.80903
|  | 2012-06-25 12:10 | 5.05 | 5.0856 | 17.23% | 208.1 | 214.58 | 222.7773 | 208.3186 | 216.5159 | 0.50856 | 0.87613
|  | 2012-06-25 12:20 | 4.81 | 4.8607 | 8.316% | 179.29 | 184.74 | 184.3874 | 172.2838 | 171.9312 | 0.48607 | 0.40421
|  | 2012-06-25 12:30 | 3.55 | 3.5497 | 17.75% | 50.05 | 50.05 | 61.528 | 17.9718 | 29.4499 | 0.35497 | 0.62995
|  | 2012-06-25 12:40 | 2.75 | 2.7475 | 9.091% | 0 | 0 | -0.17552 | 0.70438 | 0.52886 | 0.27475 | 0.24978
|  | 2012-06-25 12:50 | 2.95 | 2.9674 | 19.32% | 0 | 0 | 4.2239 | 2.8242 | 7.0481 | 0.29674 | 0.57337
|  | 2012-06-25 13:00 | 5.06 | 5.0569 | 17.98% | 209.72 | 209.72 | 219.4275 | 203.7044 | 213.4119 | 0.50569 | 0.90945
|  | 2012-06-25 13:10 | 5.93 | 5.9012 | 11.13% | 350.66 | 345.8 | 347.8298 | 348.4164 | 350.4462 | 0.59012 | 0.6568
|  | 2012-06-25 13:20 | 4.85 | 4.8404 | 16.08% | 183.65 | 182.56 | 189.1859 | 169.0648 | 175.6908 | 0.48404 | 0.77846
|  | 2012-06-25 13:30 | 5.08 | 5.0389 | 12.99% | 212.96 | 206.48 | 208.337 | 200.8123 | 202.6693 | 0.50389 | 0.65467
|  | 2012-06-25 13:40 | 3.55 | 3.6269 | 18.31% | 50.05 | 57.33 | 71.5508 | 21.6201 | 35.8409 | 0.36269 | 0.66408
|  | 2012-06-25 13:50 | 2.78 | 2.7939 | 14.75% | 0 | 0 | 1.2655 | 1.0021 | 2.2676 | 0.27939 | 0.41205
|  | 2012-06-25 14:00 | 1.52 | 1.4855 | 32.24% | 0 | 0 | 0.0018339 | -1.4891e-07 | 0.0018337 | 0.14855 | 0.47889
|  | 2012-06-25 14:10 | 1.01 | 1.0764 | 24.75% | 0 | 0 | -3.898e-07 | -2.4583e-23 | -3.898e-07 | 0.10764 | 0.26643
|  | 2012-06-25 14:20 | 1.43 | 1.6567 | 26.57% | 0 | 0 | 0.002335 | -2.4412e-05 | 0.0023106 | 0.16567 | 0.44023
|  | 2012-06-25 15:00 | 2.13 | 2.1142 | 30.05% | 0 | 0 | 0.68745 | -0.0039547 | 0.68349 | 0.21142 | 0.63524
|  | 2012-06-25 15:10 | 2.59 | 2.6597 | 14.67% | 0 | 0 | 0.80323 | 0.32158 | 1.1248 | 0.26597 | 0.39023
|  | 2012-06-25 15:20 | 2.32 | 2.2798 | 25.86% | 0 | 0 | 0.91548 | -0.0064768 | 0.909 | 0.22798 | 0.5896
|  | 2012-06-25 15:30 | 2.84 | 2.8748 | 29.93% | 0 | 0 | 11.5857 | 1.706 | 13.2917 | 0.28748 | 0.86042
|  | 2012-06-25 15:40 | 3.22 | 3.2 | 12.73% | 20.02 | 18.2 | 19.4772 | 7.0777 | 8.3549 | 0.32 | 0.40745
|  | 2012-06-25 15:50 | 3.14 | 3.0914 | 14.65% | 12.74 | 8.19 | 10.2559 | 4.8423 | 6.9082 | 0.30914 | 0.45287
|  | 2012-06-25 16:00 | 3 | 3.027 | 16% | 0 | 2.73 | 5.3097 | 3.7213 | 6.301 | 0.3027 | 0.48432
|  | 2012-06-25 16:10 | 2.68 | 2.7722 | 14.55% | 0 | 0 | 1.1408 | 0.85389 | 1.9947 | 0.27722 | 0.40342
|  | 2012-06-25 16:20 | 2.61 | 2.6593 | 18.77% | 0 | 0 | 1.7797 | 0.32011 | 2.0998 | 0.26593 | 0.49925
|  | 2012-06-25 16:30 | 2.83 | 2.8624 | 14.49% | 0 | 0 | 1.3834 | 1.5821 | 2.9655 | 0.28624 | 0.4147
|  | 2012-06-25 16:40 | 2.39 | 2.4343 | 8.368% | 0 | 0 | -0.016934 | 0.0093736 | -0.0075602 | 0.24343 | 0.20371
|  | 2012-06-25 16:50 | 2.24 | 2.2949 | 9.375% | 0 | 0 | -0.00084719 | -0.0063959 | -0.007243 | 0.22949 | 0.21515
|  | 2012-06-25 17:00 | 2.37 | 2.4065 | 4.641% | 0 | 0 | -0.013101 | 0.0024966 | -0.010604 | 0.24065 | 0.11169
|  | 2012-06-25 17:10 | 2.47 | 2.4919 | 5.668% | 0 | 0 | -0.048631 | 0.035878 | -0.012753 | 0.24919 | 0.14124
|  | 2012-06-25 17:20 | 3.06 | 3.0095 | 7.516% | 5.46 | 0.91 | 0.060432 | 3.4432 | 2.5936 | 0.30095 | 0.2262
|  | 2012-06-25 17:30 | 3.7 | 3.6559 | 6.486% | 63.7 | 60.06 | 56.2448 | 23.1628 | 19.3475 | 0.36559 | 0.23714
|  | 2012-06-25 17:40 | 4.36 | 4.4376 | 35.55% | 130.24 | 138.96 | 205.7585 | 106.6615 | 173.4599 | 0.44376 | 1.5776
|  | 2012-06-25 17:50 | 7.76 | 7.7562 | 22.68% | 816.76 | 816.76 | 883.0637 | 813.304 | 879.6077 | 0.77562 | 1.7591
|  | 2012-06-25 18:00 | 8.49 | 8.5025 | 12.6% | 1068.83 | 1072.5 | 1083.6301 | 1070.8182 | 1081.9483 | 0.85025 | 1.0716
|  | 2012-06-25 21:30 | 5.91 | 5.7053 | 3.384% | 347.42 | 315.02 | 308.4463 | 312.4405 | 305.8668 | 0.57053 | 0.19307
|  | 2012-06-25 21:40 | 5.79 | 5.6 | 5.009% | 327.98 | 297.2 | 293.1766 | 293.8658 | 289.8424 | 0.56 | 0.28048
|  | 2012-06-25 21:50 | 4.86 | 4.8456 | 8.025% | 184.74 | 183.65 | 183.2512 | 169.8831 | 169.4843 | 0.48456 | 0.38884
|  | 2012-06-25 22:00 | 4.83 | 4.941 | 11.39% | 181.47 | 193.46 | 194.1041 | 185.1046 | 185.7487 | 0.4941 | 0.56264
|  | 2012-06-25 22:10 | 5.34 | 5.3775 | 8.801% | 255.08 | 261.56 | 260.951 | 256.0339 | 255.4249 | 0.53775 | 0.4733
|  | 2012-06-25 22:20 | 5.61 | 5.4662 | 4.991% | 298.82 | 276.14 | 273.878 | 270.9274 | 268.6655 | 0.54662 | 0.27282
|  | 2012-06-25 22:30 | 5.15 | 5.0397 | 7.184% | 224.3 | 206.48 | 206.472 | 200.9378 | 200.9298 | 0.50397 | 0.36208
|  | 2012-06-25 22:40 | 5 | 4.9885 | 11.2% | 200 | 198.91 | 199.4089 | 192.7161 | 193.215 | 0.49885 | 0.55871
|  | 2012-06-25 22:50 | 5.23 | 5.2165 | 10.9% | 237.26 | 235.64 | 236.0534 | 229.5379 | 229.9513 | 0.52165 | 0.56853
|  | 2012-06-25 23:00 | 4.8 | 4.7798 | 14.79% | 178.2 | 176.02 | 180.939 | 159.4469 | 164.3659 | 0.47798 | 0.70702
|  | 2012-06-25 23:10 | 4.77 | 4.7153 | 16.35% | 174.93 | 169.48 | 177.5434 | 149.2566 | 157.3199 | 0.47153 | 0.77105
|  | 2012-06-25 23:20 | 4.84 | 4.657 | 13.43% | 182.56 | 162.94 | 166.7471 | 140.1183 | 143.9254 | 0.4657 | 0.62542
|  | 2012-06-25 23:30 | 4.93 | 4.7626 | 10.95% | 192.37 | 173.84 | 174.4586 | 156.7109 | 157.3294 | 0.47626 | 0.52166
|  | 2012-06-25 23:40 | 4.54 | 4.3652 | 10.79% | 149.86 | 131.33 | 132.6695 | 96.1214 | 97.4609 | 0.43652 | 0.47113
|  | 2012-06-25 23:50 | 4.74 | 4.5781 | 9.705% | 171.66 | 154.22 | 153.9329 | 127.8799 | 127.5928 | 0.45781 | 0.44429
|  | 2012-06-26 | 4.31 | 4.1952 | 8.121% | 124.79 | 112.8 | 108.9534 | 72.993 | 69.1465 | 0.41952 | 0.34068
|  | 2012-06-26 12:10 | 9.01 | 8.9637 | 13.1% | 1259.81 | 1241.32 | 1245.2636 | 1245.7874 | 1249.731 | 0.89637 | 1.1739
|  | 2012-06-26 12:20 | 9.61 | 9.6668 | 13.11% | 1488.41 | 1511.27 | 1489.9256 | 1511.0397 | 1489.6953 | 0.96668 | 1.2675
|  | 2012-06-26 12:30 | 8.87 | 8.8159 | 14.09% | 1208.29 | 1189.94 | 1199.0372 | 1188.9886 | 1198.0858 | 0.88159 | 1.2424
|  | 2012-06-26 12:40 | 10.49 | 10.4376 | 9.819% | 1767.83 | 1754.48 | 1757.3225 | 1750.4211 | 1753.2636 | 1.0438 | 1.0249
|  | 2012-06-26 12:50 | 10.61 | 10.6004 | 9.142% | 1799.87 | 1797.2 | 1811.7618 | 1789.869 | 1804.4307 | 1.06 | 0.96913
|  | 2012-06-26 13:00 | 10.01 | 9.8489 | 13.79% | 1639.67 | 1579.85 | 1544.572 | 1574.4057 | 1539.1277 | 0.98489 | 1.3578
|  | 2012-06-26 13:10 | 9.86 | 9.8278 | 14.6% | 1583.66 | 1572.23 | 1530.0739 | 1567.2246 | 1525.0685 | 0.98278 | 1.4353
|  | 2012-06-26 13:20 | 9.44 | 9.457 | 12.29% | 1423.64 | 1431.26 | 1422.32 | 1434.3139 | 1425.3739 | 0.9457 | 1.1621
|  | 2012-06-26 13:30 | 9.54 | 9.5705 | 14.99% | 1461.74 | 1473.17 | 1443.1116 | 1476.2161 | 1446.1577 | 0.95705 | 1.4346
|  | 2012-06-26 13:40 | 9.73 | 9.7968 | 15.11% | 1534.13 | 1560.8 | 1515.6694 | 1556.6302 | 1511.4996 | 0.97968 | 1.4801
|  | 2012-06-26 13:50 | 10.03 | 9.9997 | 10.77% | 1645.01 | 1637 | 1628.7128 | 1624.0695 | 1615.7823 | 0.99997 | 1.0767
|  | 2012-06-26 14:00 | 9.43 | 9.4096 | 14.53% | 1419.83 | 1412.21 | 1394.372 | 1416.551 | 1398.713 | 0.94096 | 1.367
|  | 2012-06-26 14:10 | 10.98 | 10.9213 | 9.29% | 1898.66 | 1882.64 | 1895.6093 | 1855.2692 | 1868.2385 | 1.0921 | 1.0145
|  | 2012-06-26 14:20 | 10.58 | 10.5265 | 10.11% | 1791.86 | 1778.51 | 1776.6463 | 1772.4697 | 1770.606 | 1.0526 | 1.0646
|  | 2012-06-26 14:30 | 10.42 | 10.3744 | 11.9% | 1749.14 | 1735.79 | 1707.1025 | 1733.9675 | 1705.2799 | 1.0374 | 1.2346
|  | 2012-06-26 14:40 | 10 | 9.8447 | 10.9% | 1637 | 1576.04 | 1568.18 | 1572.9761 | 1565.1161 | 0.98447 | 1.0731
|  | 2012-06-26 14:50 | 9.52 | 9.4192 | 15.65% | 1454.12 | 1416.02 | 1391.6085 | 1420.186 | 1395.7744 | 0.94192 | 1.4742
|  | 2012-06-26 15:00 | 9.18 | 9.2155 | 13.73% | 1324.58 | 1339.82 | 1334.434 | 1342.8078 | 1337.4218 | 0.92155 | 1.2649
|  | 2012-06-26 15:10 | 8.81 | 8.7709 | 13.51% | 1186.27 | 1171.59 | 1181.0175 | 1171.7826 | 1181.2101 | 0.87709 | 1.1847
|  | 2012-06-26 15:20 | 8.47 | 8.4265 | 12.75% | 1061.49 | 1046.81 | 1059.2443 | 1042.8997 | 1055.334 | 0.84265 | 1.0745
|  | 2012-06-26 15:30 | 7.82 | 7.8023 | 18.54% | 834.82 | 828.8 | 874.2726 | 828.0422 | 873.5148 | 0.78023 | 1.4467
|  | 2012-06-26 15:40 | 8.17 | 8.2357 | 17.01% | 951.39 | 977.08 | 1009.9709 | 974.3202 | 1007.2112 | 0.82357 | 1.4012
|  | 2012-06-26 15:50 | 9.74 | 9.719 | 11.4% | 1537.94 | 1530.32 | 1520.357 | 1529.5212 | 1519.5582 | 0.9719 | 1.1076
|  | 2012-06-26 16:00 | 10.35 | 10.3568 | 14.4% | 1730.45 | 1733.12 | 1668.1085 | 1729.2635 | 1664.252 | 1.0357 | 1.491
|  | 2012-06-26 16:10 | 10.59 | 10.5556 | 14.16% | 1794.53 | 1786.52 | 1718.7171 | 1779.4341 | 1711.6312 | 1.0556 | 1.4951
|  | 2012-06-26 16:20 | 10.72 | 10.6612 | 11.66% | 1829.24 | 1813.22 | 1784.6729 | 1803.5161 | 1774.969 | 1.0661 | 1.2431
|  | 2012-06-26 16:30 | 11.27 | 11.2147 | 10.74% | 1926.68 | 1921.64 | 1908.369 | 1901.377 | 1888.106 | 1.1215 | 1.2041
|  | 2012-06-26 16:40 | 9.87 | 9.9167 | 12.26% | 1587.47 | 1606.52 | 1584.0138 | 1597.0609 | 1574.5547 | 0.99167 | 1.2157
|  | 2012-06-26 16:50 | 9.43 | 9.4489 | 16.33% | 1419.83 | 1427.45 | 1396.9792 | 1431.3137 | 1400.8429 | 0.94489 | 1.5431
|  | 2012-06-26 17:00 | 9.18 | 9.2103 | 11.11% | 1324.58 | 1336.01 | 1335.3887 | 1340.8128 | 1340.1916 | 0.92103 | 1.0234
|  | 2012-06-26 17:10 | 9.79 | 9.6529 | 12.56% | 1556.99 | 1503.65 | 1486.8616 | 1506.0642 | 1489.2758 | 0.96529 | 1.2128
|  | 2012-06-26 17:20 | 8.98 | 8.9431 | 11.47% | 1248.66 | 1233.98 | 1236.7677 | 1237.8485 | 1240.6362 | 0.89431 | 1.0258
|  | 2012-06-26 17:30 | 8.47 | 8.5402 | 11.22% | 1061.49 | 1087.18 | 1092.3816 | 1084.7927 | 1089.9943 | 0.85402 | 0.95787
|  | 2012-06-26 17:40 | 9.09 | 9.0938 | 12.76% | 1290.29 | 1290.29 | 1290.6771 | 1295.9888 | 1296.376 | 0.90938 | 1.1605
|  | 2012-06-26 17:50 | 7.74 | 7.7851 | 12.53% | 810.74 | 825.79 | 838.3373 | 822.5149 | 835.0622 | 0.77851 | 0.97565
|  | 2012-06-26 18:00 | 8.69 | 8.6881 | 14.04% | 1142.23 | 1142.23 | 1154.8119 | 1140.3078 | 1152.8897 | 0.86881 | 1.2197
|  | 2012-06-26 18:10 | 8.18 | 8.227 | 11.49% | 955.06 | 973.41 | 980.762 | 971.2414 | 978.5934 | 0.8227 | 0.9454
|  | 2012-06-26 18:20 | 9.36 | 9.3913 | 13.68% | 1393.16 | 1404.59 | 1391.7588 | 1409.6824 | 1396.8512 | 0.93913 | 1.2843
|  | 2012-06-26 18:30 | 8.64 | 8.5217 | 16.78% | 1123.88 | 1079.84 | 1103.852 | 1077.9545 | 1101.9665 | 0.85217 | 1.4302
|  | 2012-06-26 18:40 | 8.33 | 8.3658 | 14.41% | 1010.11 | 1024.79 | 1044.8753 | 1020.8247 | 1040.91 | 0.83658 | 1.2052
|  | 2012-06-26 18:50 | 9.05 | 9.0423 | 15.03% | 1275.05 | 1271.24 | 1271.2396 | 1276.1226 | 1276.1222 | 0.90423 | 1.3588
|  | 2012-06-26 19:00 | 8.82 | 8.8505 | 13.61% | 1189.94 | 1200.95 | 1208.4433 | 1202.2709 | 1209.7642 | 0.88505 | 1.2042
|  | 2012-06-26 19:10 | 8.85 | 8.9 | 14.01% | 1200.95 | 1219.3 | 1225.6115 | 1221.2739 | 1227.5855 | 0.89 | 1.247
|  | 2012-06-26 19:20 | 8.36 | 8.5593 | 14.71% | 1021.12 | 1094.52 | 1112.0293 | 1091.9335 | 1109.4428 | 0.85593 | 1.2593
|  | 2012-06-26 19:30 | 7.92 | 7.9653 | 15.4% | 864.92 | 879.97 | 908.2228 | 881.4098 | 909.6626 | 0.79653 | 1.227
|  | 2012-06-26 19:40 | 8.48 | 8.4905 | 14.98% | 1065.16 | 1068.83 | 1088.7582 | 1066.3923 | 1086.3206 | 0.84905 | 1.2716
|  | 2012-06-26 19:50 | 8.24 | 8.2864 | 10.8% | 977.08 | 995.43 | 999.3093 | 992.2798 | 996.1591 | 0.82864 | 0.89501
|  | 2012-06-26 20:00 | 9.33 | 9.3148 | 13.4% | 1381.73 | 1374.11 | 1365.6472 | 1380.7379 | 1372.2752 | 0.93148 | 1.248
|  | 2012-06-26 20:10 | 8.36 | 8.3069 | 17.34% | 1021.12 | 1002.77 | 1035.2022 | 999.6174 | 1032.0495 | 0.83069 | 1.4408
|  | 2012-06-26 20:20 | 8.66 | 8.7135 | 15.82% | 1131.22 | 1149.57 | 1164.4641 | 1149.9547 | 1164.8489 | 0.87135 | 1.3785
|  | 2012-06-26 20:30 | 8.95 | 8.9497 | 13.74% | 1237.65 | 1237.65 | 1242.2111 | 1240.3877 | 1244.9488 | 0.89497 | 1.23
|  | 2012-06-26 20:40 | 9.45 | 9.5347 | 12.8% | 1427.45 | 1457.93 | 1443.7434 | 1463.1182 | 1448.9316 | 0.95347 | 1.2208
|  | 2012-06-26 20:50 | 9.17 | 9.2726 | 12.21% | 1320.77 | 1358.87 | 1355.2677 | 1364.6361 | 1361.0337 | 0.92726 | 1.1325
|  | 2012-06-26 21:00 | 9.34 | 9.411 | 12.31% | 1385.54 | 1412.21 | 1404.5019 | 1417.105 | 1409.397 | 0.9411 | 1.1587
|  | 2012-06-26 21:10 | 9.89 | 9.9076 | 12.13% | 1595.09 | 1602.71 | 1581.7492 | 1594.0764 | 1573.1156 | 0.99076 | 1.2021
|  | 2012-06-26 21:20 | 8.6 | 8.7379 | 14.42% | 1109.2 | 1160.58 | 1172.5415 | 1159.2223 | 1171.1838 | 0.87379 | 1.2599
|  | 2012-06-26 21:30 | 9.53 | 9.4595 | 14.48% | 1457.93 | 1431.26 | 1410.925 | 1435.2425 | 1414.9074 | 0.94595 | 1.3698
|  | 2012-06-26 21:40 | 9.76 | 9.8266 | 14.24% | 1545.56 | 1572.23 | 1533.6364 | 1566.8389 | 1528.2453 | 0.98266 | 1.3995
|  | 2012-06-26 21:50 | 10.47 | 10.4682 | 8.978% | 1762.49 | 1762.49 | 1778.7802 | 1758.1555 | 1774.4457 | 1.0468 | 0.93984
|  | 2012-06-26 22:00 | 10.48 | 10.447 | 9.733% | 1765.16 | 1757.15 | 1761.3649 | 1752.7927 | 1757.0076 | 1.0447 | 1.0168
|  | 2012-06-26 22:10 | 9.79 | 9.6949 | 13.89% | 1556.99 | 1518.89 | 1490.1601 | 1521.0026 | 1492.2727 | 0.96949 | 1.3468
|  | 2012-06-26 22:20 | 9.28 | 9.2787 | 14.12% | 1362.68 | 1362.68 | 1353.3098 | 1366.9905 | 1357.6203 | 0.92787 | 1.3098
|  | 2012-06-26 22:30 | 9.53 | 9.5882 | 13.01% | 1457.93 | 1480.79 | 1463.2964 | 1482.6805 | 1465.1868 | 0.95882 | 1.2476
|  | 2012-06-26 22:40 | 9.71 | 9.67 | 12.05% | 1526.51 | 1511.27 | 1497.6527 | 1512.1515 | 1498.5342 | 0.967 | 1.1652
|  | 2012-06-26 22:50 | 9.32 | 9.3139 | 12.34% | 1377.92 | 1374.11 | 1369.0734 | 1380.3768 | 1375.3403 | 0.93139 | 1.1492
|  | 2012-06-26 23:00 | 8.52 | 8.5234 | 12.21% | 1079.84 | 1079.84 | 1089.1973 | 1078.569 | 1087.9262 | 0.85234 | 1.0404
|  | 2012-06-26 23:10 | 8.97 | 8.9162 | 9.588% | 1244.99 | 1226.64 | 1225.5803 | 1227.4961 | 1226.4363 | 0.89162 | 0.85484
|  | 2012-06-26 23:20 | 8.82 | 8.8536 | 10.66% | 1189.94 | 1200.95 | 1202.7686 | 1203.4607 | 1205.2793 | 0.88536 | 0.94359
|  | 2012-06-26 23:30 | 8.49 | 8.495 | 11.07% | 1068.83 | 1068.83 | 1073.5827 | 1068.0507 | 1072.8034 | 0.8495 | 0.94055
|  | 2012-06-26 23:40 | 8.46 | 8.4632 | 11.58% | 1057.82 | 1057.82 | 1064.9406 | 1056.3462 | 1063.4667 | 0.84632 | 0.98037
|  | 2012-06-26 23:50 | 8.32 | 8.2419 | 13.46% | 1006.44 | 977.08 | 994.1264 | 976.4801 | 993.5265 | 0.82419 | 1.1095
|  | 2012-06-27 | 7.93 | 7.9591 | 12.11% | 867.93 | 876.96 | 887.5385 | 879.3317 | 889.9101 | 0.79591 | 0.96352
|  | 2012-06-27 00:10 | 8.7 | 8.6861 | 10.69% | 1145.9 | 1142.23 | 1144.804 | 1139.5495 | 1142.1234 | 0.86861 | 0.92851
|  | 2012-06-27 00:20 | 8.43 | 8.4758 | 9.846% | 1046.81 | 1065.16 | 1064.4619 | 1060.9913 | 1060.2932 | 0.84758 | 0.83451
|  | 2012-06-27 00:30 | 8.16 | 8.2419 | 10.78% | 947.72 | 977.08 | 980.9078 | 976.4873 | 980.3151 | 0.82419 | 0.88883
|  | 2012-06-27 00:40 | 8.87 | 8.8753 | 10.15% | 1208.29 | 1211.96 | 1212.3601 | 1211.7654 | 1212.1655 | 0.88753 | 0.90054
|  | 2012-06-27 00:50 | 9.32 | 9.3846 | 8.262% | 1377.92 | 1400.78 | 1403.5032 | 1407.1614 | 1409.8846 | 0.93846 | 0.77534
|  | 2012-06-27 01:00 | 9.09 | 9.1498 | 9.021% | 1290.29 | 1313.15 | 1312.4113 | 1317.5663 | 1316.8276 | 0.91498 | 0.8254
|  | 2012-06-27 01:10 | 9 | 8.9851 | 8.667% | 1256 | 1252.33 | 1249.2964 | 1254.0665 | 1251.0329 | 0.89851 | 0.77871
|  | 2012-06-27 01:20 | 9.17 | 9.227 | 8.615% | 1320.77 | 1343.63 | 1343.4894 | 1347.1995 | 1347.0589 | 0.9227 | 0.79491
|  | 2012-06-27 01:30 | 8.89 | 8.8932 | 11.25% | 1215.63 | 1215.63 | 1218.5567 | 1218.6702 | 1221.597 | 0.88932 | 1.0004
|  | 2012-06-27 01:40 | 8.75 | 8.7958 | 8.8% | 1164.25 | 1182.6 | 1178.4603 | 1181.2888 | 1177.1491 | 0.87958 | 0.77403
|  | 2012-06-27 01:50 | 8.48 | 8.5246 | 12.03% | 1065.16 | 1079.84 | 1088.4712 | 1078.9977 | 1087.6289 | 0.85246 | 1.0254
|  | 2012-06-27 02:00 | 8.73 | 8.8031 | 10.54% | 1156.91 | 1182.6 | 1184.2779 | 1184.1129 | 1185.7908 | 0.88031 | 0.92771
|  | 2012-06-27 02:10 | 8.97 | 9.0141 | 9.588% | 1244.99 | 1259.81 | 1259.0609 | 1265.2503 | 1264.5012 | 0.90141 | 0.86423
|  | 2012-06-27 02:20 | 8.54 | 8.5803 | 11.24% | 1087.18 | 1101.86 | 1106.9814 | 1099.7413 | 1104.8628 | 0.85803 | 0.96453
|  | 2012-06-27 02:30 | 9 | 8.9848 | 10% | 1256 | 1248.66 | 1248.66 | 1253.9432 | 1253.9432 | 0.89848 | 0.89848
|  | 2012-06-27 02:40 | 8.49 | 8.4613 | 11.19% | 1068.83 | 1057.82 | 1063.2008 | 1055.6337 | 1061.0145 | 0.84613 | 0.94679
|  | 2012-06-27 02:50 | 8.77 | 8.9058 | 10.03% | 1171.59 | 1222.97 | 1223.0569 | 1223.5116 | 1223.5985 | 0.89058 | 0.89363
|  | 2012-06-27 03:00 | 8.76 | 8.7496 | 11.07% | 1167.92 | 1164.25 | 1167.8271 | 1163.6878 | 1167.2649 | 0.87496 | 0.96885
|  | 2012-06-27 03:10 | 8.33 | 8.4398 | 13.45% | 1010.11 | 1050.48 | 1065.6786 | 1047.7332 | 1062.9318 | 0.84398 | 1.1348
|  | 2012-06-27 03:20 | 8.23 | 8.2159 | 11.18% | 973.41 | 969.74 | 975.5412 | 967.3233 | 973.1245 | 0.82159 | 0.91842
|  | 2012-06-27 03:30 | 7.46 | 7.4849 | 8.847% | 726.46 | 732.48 | 728.0199 | 729.8468 | 725.3867 | 0.74849 | 0.6622
|  | 2012-06-27 03:40 | 7.45 | 7.4561 | 13.02% | 723.45 | 726.46 | 740.4164 | 721.2954 | 735.2518 | 0.74561 | 0.97079
|  | 2012-06-27 03:50 | 6.93 | 7.0318 | 12.12% | 572.18 | 597.03 | 605.1543 | 602.678 | 610.8023 | 0.70318 | 0.85233
|  | 2012-06-27 04:00 | 7.02 | 6.8989 | 14.81% | 594.02 | 565.4 | 584.6204 | 568.2316 | 587.452 | 0.68989 | 1.0221
|  | 2012-06-27 04:10 | 8.03 | 8.0128 | 11.21% | 900.01 | 892.67 | 898.6366 | 897.3355 | 903.3021 | 0.80128 | 0.89807
|  | 2012-06-27 04:20 | 7.13 | 7.2261 | 11.64% | 627.13 | 657.23 | 663.8638 | 655.3544 | 661.9882 | 0.72261 | 0.84118
|  | 2012-06-27 04:30 | 7.76 | 7.6923 | 11.34% | 816.76 | 795.69 | 801.9314 | 793.1381 | 799.3795 | 0.76923 | 0.87232
|  | 2012-06-27 04:40 | 7.22 | 7.2551 | 13.99% | 654.22 | 666.26 | 684.0824 | 663.4742 | 681.2967 | 0.72551 | 1.0149
|  | 2012-06-27 04:50 | 7.96 | 7.9687 | 11.43% | 876.96 | 879.97 | 887.0532 | 882.5363 | 889.6195 | 0.79687 | 0.91099
|  | 2012-06-27 05:00 | 6.82 | 6.7629 | 11.73% | 547.32 | 533.76 | 539.5878 | 534.3001 | 540.1279 | 0.67629 | 0.79331
|  | 2012-06-27 05:10 | 7.93 | 7.9919 | 15.89% | 867.93 | 885.99 | 916.678 | 890.3275 | 921.0156 | 0.79919 | 1.2698
|  | 2012-06-27 05:20 | 8.64 | 8.6289 | 13.43% | 1123.88 | 1120.21 | 1132.4681 | 1117.968 | 1130.2261 | 0.86289 | 1.1585
|  | 2012-06-27 05:30 | 8.57 | 8.5064 | 9.452% | 1098.19 | 1076.17 | 1073.7231 | 1072.256 | 1069.8091 | 0.85064 | 0.80399
|  | 2012-06-27 05:40 | 7.95 | 7.9195 | 10.44% | 873.95 | 864.92 | 867.0144 | 866.217 | 868.3114 | 0.79195 | 0.82682
|  | 2012-06-27 05:50 | 7.84 | 7.798 | 14.67% | 840.84 | 828.8 | 853.0647 | 826.653 | 850.9177 | 0.7798 | 1.1438
|  | 2012-06-27 06:00 | 8.62 | 8.5807 | 8.469% | 1116.54 | 1101.86 | 1095.2874 | 1099.898 | 1093.3255 | 0.85807 | 0.72667
|  | 2012-06-27 06:10 | 8.72 | 8.7744 | 14.22% | 1153.24 | 1171.59 | 1182.1283 | 1173.1438 | 1183.6821 | 0.87744 | 1.2477
|  | 2012-06-27 06:20 | 9.28 | 9.1919 | 7.543% | 1362.68 | 1328.39 | 1326.4487 | 1333.7256 | 1331.7843 | 0.91919 | 0.69335
|  | 2012-06-27 06:30 | 7.73 | 7.7268 | 13.32% | 807.73 | 807.73 | 824.3726 | 803.9947 | 820.6373 | 0.77268 | 1.0296
|  | 2012-06-27 06:40 | 8.35 | 8.3543 | 11.02% | 1017.45 | 1017.45 | 1022.2937 | 1016.6749 | 1021.5186 | 0.83543 | 0.92048
|  | 2012-06-27 06:50 | 8.11 | 8.1473 | 11.84% | 929.37 | 944.05 | 953.2379 | 943.3578 | 952.5457 | 0.81473 | 0.96442
|  | 2012-06-27 07:00 | 8.46 | 8.3825 | 15.01% | 1057.82 | 1028.46 | 1050.6952 | 1026.8497 | 1049.0849 | 0.83825 | 1.2584
|  | 2012-06-27 07:10 | 8.1 | 8.199 | 11.11% | 925.7 | 962.4 | 967.8755 | 961.3759 | 966.8514 | 0.8199 | 0.911
|  | 2012-06-27 07:20 | 8.17 | 8.212 | 13.95% | 951.39 | 966.07 | 985.6904 | 965.9368 | 985.5572 | 0.8212 | 1.1459
|  | 2012-06-27 07:30 | 7.75 | 7.8556 | 16.65% | 813.75 | 846.86 | 882.0462 | 845.2622 | 880.4484 | 0.78556 | 1.3076
|  | 2012-06-27 07:40 | 8.63 | 8.5563 | 11.82% | 1120.21 | 1094.52 | 1102.0818 | 1090.8037 | 1098.3655 | 0.85563 | 1.0113
|  | 2012-06-27 07:50 | 7.61 | 7.6087 | 10.91% | 771.61 | 771.61 | 775.6564 | 767.2382 | 771.2845 | 0.76087 | 0.82986
|  | 2012-06-27 08:00 | 8.82 | 8.708 | 11.34% | 1189.94 | 1149.57 | 1154.2772 | 1147.877 | 1152.5841 | 0.8708 | 0.98731
|  | 2012-06-27 08:10 | 8.52 | 8.4754 | 17.84% | 1079.84 | 1065.16 | 1093.3388 | 1060.8394 | 1089.0182 | 0.84754 | 1.512
|  | 2012-06-27 08:20 | 8.44 | 8.3729 | 14.57% | 1050.48 | 1024.79 | 1045.4565 | 1023.3704 | 1044.0369 | 0.83729 | 1.2202
|  | 2012-06-27 08:30 | 8.34 | 8.2393 | 15.11% | 1013.78 | 977.08 | 1001.8488 | 975.5712 | 1000.34 | 0.82393 | 1.2448
|  | 2012-06-27 08:40 | 8.84 | 8.7876 | 12.22% | 1197.28 | 1178.93 | 1185.2834 | 1178.1692 | 1184.5226 | 0.87876 | 1.0736
|  | 2012-06-27 08:50 | 9.03 | 9.0468 | 12.74% | 1267.43 | 1275.05 | 1276.7203 | 1277.8561 | 1279.5264 | 0.90468 | 1.1521
|  | 2012-06-27 09:00 | 8.4 | 8.4879 | 17.5% | 1035.8 | 1068.83 | 1095.7538 | 1065.4256 | 1092.3494 | 0.84879 | 1.4854
|  | 2012-06-27 09:10 | 8.77 | 8.781 | 20.07% | 1171.59 | 1175.26 | 1186.5286 | 1175.6494 | 1186.918 | 0.8781 | 1.7622
|  | 2012-06-27 09:20 | 8.72 | 8.7754 | 16.17% | 1153.24 | 1175.26 | 1187.784 | 1173.4985 | 1186.0224 | 0.87754 | 1.419
|  | 2012-06-27 09:30 | 8.39 | 8.335 | 16.69% | 1032.13 | 1013.78 | 1043.1925 | 1009.7174 | 1039.1299 | 0.8335 | 1.3908
|  | 2012-06-27 09:40 | 8.61 | 8.6773 | 16.61% | 1112.87 | 1138.56 | 1155.9595 | 1136.2409 | 1153.6404 | 0.86773 | 1.4412
|  | 2012-06-27 09:50 | 8.04 | 8.0581 | 16.42% | 903.68 | 911.02 | 943.8954 | 912.6849 | 945.5603 | 0.80581 | 1.323
|  | 2012-06-27 10:00 | 8.06 | 8.0416 | 14.76% | 911.02 | 903.68 | 928.3028 | 907.1002 | 931.7229 | 0.80416 | 1.1873
|  | 2012-06-27 10:10 | 9.26 | 9.1951 | 10.26% | 1355.06 | 1332.2 | 1332.1717 | 1334.9776 | 1334.9492 | 0.91951 | 0.94335
|  | 2012-06-27 10:20 | 7.93 | 7.9701 | 15.38% | 867.93 | 879.97 | 908.1049 | 883.0136 | 911.1484 | 0.79701 | 1.2262
|  | 2012-06-27 10:30 | 9.05 | 9.0045 | 13.81% | 1275.05 | 1256 | 1258.6712 | 1261.5271 | 1264.1983 | 0.90045 | 1.2437
|  | 2012-06-27 10:40 | 9.25 | 9.287 | 13.51% | 1351.25 | 1366.49 | 1358.7684 | 1370.1275 | 1362.4059 | 0.9287 | 1.255
|  | 2012-06-27 10:50 | 8.91 | 8.9162 | 16.05% | 1222.97 | 1226.64 | 1232.1142 | 1227.5102 | 1232.9844 | 0.89162 | 1.431
|  | 2012-06-27 11:00 | 9.57 | 9.5242 | 18.08% | 1473.17 | 1454.12 | 1405.8526 | 1459.2609 | 1410.9936 | 0.95242 | 1.7217
|  | 2012-06-27 11:10 | 9.01 | 8.9757 | 18.87% | 1259.81 | 1248.66 | 1245.981 | 1250.445 | 1247.766 | 0.89757 | 1.6935
|  | 2012-06-27 11:20 | 8.65 | 8.6894 | 17.92% | 1127.55 | 1142.23 | 1160.1679 | 1140.8077 | 1158.7456 | 0.86894 | 1.5571
|  | 2012-06-27 11:30 | 9.12 | 9.1505 | 16.34% | 1301.72 | 1313.15 | 1303.9834 | 1317.8151 | 1308.6486 | 0.91505 | 1.495
|  | 2012-06-27 11:40 | 8.61 | 8.5328 | 17.65% | 1112.87 | 1083.51 | 1108.8972 | 1082.042 | 1107.4292 | 0.85328 | 1.5064
|  | 2012-06-27 11:50 | 9.51 | 9.3839 | 17.46% | 1450.31 | 1400.78 | 1368.9399 | 1406.8975 | 1375.0575 | 0.93839 | 1.638
|  | 2012-06-27 12:00 | 9.21 | 9.117 | 12.81% | 1336.01 | 1301.72 | 1301.4067 | 1304.927 | 1304.6138 | 0.9117 | 1.1681
|  | 2012-06-27 12:10 | 7.35 | 7.2988 | 19.46% | 693.35 | 678.3 | 727.0315 | 675.7849 | 724.5163 | 0.72988 | 1.42
|  | 2012-06-27 12:20 | 9.45 | 9.4125 | 13.23% | 1427.45 | 1412.21 | 1400.5057 | 1417.6744 | 1405.9701 | 0.94125 | 1.245
|  | 2012-06-27 12:30 | 9.13 | 9.1082 | 13.25% | 1305.53 | 1297.91 | 1297.4084 | 1301.5315 | 1301.0299 | 0.91082 | 1.2071
|  | 2012-06-27 12:40 | 8.77 | 8.7164 | 14.71% | 1171.59 | 1153.24 | 1166.3684 | 1151.0368 | 1164.1652 | 0.87164 | 1.2821
|  | 2012-06-27 12:50 | 9.68 | 9.6422 | 16.94% | 1515.08 | 1499.84 | 1449.8546 | 1502.2176 | 1452.2322 | 0.96422 | 1.6336
|  | 2012-06-27 13:00 | 8.53 | 8.5319 | 15.71% | 1083.51 | 1083.51 | 1104.526 | 1081.7085 | 1102.7245 | 0.85319 | 1.3403
|  | 2012-06-27 13:10 | 9.44 | 9.4796 | 10.06% | 1423.64 | 1438.88 | 1438.6607 | 1442.7181 | 1442.4988 | 0.94796 | 0.95398
|  | 2012-06-27 13:20 | 9.38 | 9.3709 | 10.23% | 1400.78 | 1396.97 | 1396.4715 | 1401.9711 | 1401.4726 | 0.93709 | 0.95906
|  | 2012-06-27 13:30 | 9.08 | 8.9694 | 10.13% | 1286.48 | 1244.99 | 1245.2592 | 1248.0044 | 1248.2736 | 0.89694 | 0.9088
|  | 2012-06-27 13:40 | 9.29 | 9.2932 | 12.92% | 1366.49 | 1366.49 | 1360.3931 | 1372.488 | 1366.3911 | 0.92932 | 1.2004
|  | 2012-06-27 13:50 | 8.63 | 8.591 | 12.4% | 1120.21 | 1105.53 | 1114.966 | 1103.7668 | 1113.2028 | 0.8591 | 1.0652
|  | 2012-06-27 14:00 | 9.12 | 9.019 | 18.97% | 1301.72 | 1263.62 | 1257.0721 | 1267.1087 | 1260.5608 | 0.9019 | 1.7108
|  | 2012-06-27 14:10 | 9.72 | 9.6088 | 14.92% | 1530.32 | 1488.41 | 1456.5074 | 1490.1669 | 1458.2643 | 0.96088 | 1.4334
|  | 2012-06-27 14:20 | 9.8 | 9.8008 | 9.286% | 1560.8 | 1560.8 | 1566.2621 | 1557.9903 | 1563.4524 | 0.98008 | 0.91007
|  | 2012-06-27 14:30 | 9.42 | 9.2858 | 14.86% | 1416.02 | 1366.49 | 1354.0358 | 1369.694 | 1357.2398 | 0.92858 | 1.3801
|  | 2012-06-27 14:40 | 11.3 | 11.2287 | 8.85% | 1929.2 | 1923.32 | 1943.8862 | 1903.2649 | 1923.8311 | 1.1229 | 0.99369
|  | 2012-06-27 14:50 | 10.35 | 10.3541 | 9.469% | 1730.45 | 1730.45 | 1738.3515 | 1728.5388 | 1736.4403 | 1.0354 | 0.98039
|  | 2012-06-27 15:30 | 9.97 | 9.8456 | 9.93% | 1625.57 | 1579.85 | 1580.446 | 1573.2948 | 1573.8908 | 0.98456 | 0.97765
|  | 2012-06-27 15:40 | 8.95 | 8.8807 | 15.2% | 1237.65 | 1211.96 | 1219.3807 | 1213.832 | 1221.2527 | 0.88807 | 1.3495
|  | 2012-06-27 15:50 | 9.04 | 9.0475 | 14.93% | 1271.24 | 1275.05 | 1274.9267 | 1278.1078 | 1277.9845 | 0.90475 | 1.3511
|  | 2012-06-27 16:10 | 10.56 | 10.5984 | 7.386% | 1786.52 | 1797.2 | 1841.3069 | 1789.4098 | 1833.5167 | 1.0598 | 0.78284
|  | 2012-06-27 16:40 | 8.41 | 8.3735 | 14.74% | 1039.47 | 1024.79 | 1046.1304 | 1023.614 | 1044.9544 | 0.83735 | 1.2346
|  | 2012-06-27 18:30 | 9.13 | 9.0329 | 12.27% | 1305.53 | 1267.43 | 1269.4277 | 1272.4971 | 1274.4947 | 0.90329 | 1.1081
|  | 2012-06-27 22:20 | 8.2 | 8.2678 | 11.83% | 962.4 | 988.09 | 997.0442 | 985.6798 | 994.634 | 0.82678 | 0.97802
|  | 2012-06-28 01:20 | 7.29 | 7.3652 | 7.682% | 675.29 | 699.37 | 691.2994 | 694.7789 | 686.7083 | 0.73652 | 0.56578
|  | 2012-06-28 01:30 | 6.97 | 7.0917 | 9.182% | 581.22 | 615.09 | 612.278 | 618.6356 | 615.8236 | 0.70917 | 0.65117
|  | 2012-06-28 02:00 | 6.62 | 6.7625 | 14.2% | 502.12 | 533.76 | 549.1959 | 534.1791 | 549.615 | 0.67625 | 0.96023
|  | 2012-06-28 02:20 | 7.06 | 7.2511 | 11.47% | 606.06 | 663.25 | 669.2167 | 662.3553 | 668.322 | 0.72511 | 0.83193
|  | 2012-06-28 02:50 | 5.19 | 5.4192 | 22.74% | 230.78 | 268.04 | 294.4438 | 263.0093 | 289.4131 | 0.54192 | 1.2321
|  | 2012-06-28 03:00 | 5.59 | 5.7423 | 14.85% | 295.58 | 319.88 | 328.4049 | 319.0908 | 327.6157 | 0.57423 | 0.85262
|  | 2012-06-28 03:10 | 5.12 | 5.2121 | 21.09% | 219.44 | 234.02 | 252.3155 | 228.8192 | 247.1146 | 0.52121 | 1.0994
|  | 2012-06-28 03:20 | 4.93 | 5.1384 | 21.7% | 192.37 | 222.68 | 242.1456 | 216.858 | 236.3236 | 0.51384 | 1.1152
|  | 2012-06-28 03:30 | 5.75 | 5.8705 | 13.04% | 321.5 | 340.94 | 346.6236 | 342.6437 | 348.3273 | 0.58705 | 0.76572
|  | 2012-06-28 03:40 | 5.79 | 5.7992 | 13.13% | 327.98 | 329.6 | 334.9906 | 329.4276 | 334.8182 | 0.57992 | 0.7612
|  | 2012-06-28 03:50 | 6.15 | 6.1778 | 9.431% | 395.9 | 402.68 | 401.4236 | 402.8439 | 401.5875 | 0.61778 | 0.58262
|  | 2012-06-28 04:00 | 5.88 | 5.8669 | 12.41% | 342.56 | 340.94 | 345.3166 | 341.9739 | 346.3505 | 0.58669 | 0.72838
|  | 2012-06-28 04:10 | 5.69 | 5.6927 | 15.99% | 311.78 | 311.78 | 322.4071 | 310.1914 | 320.8185 | 0.56927 | 0.91043
|  | 2012-06-28 04:20 | 5.59 | 5.6027 | 11.45% | 295.58 | 297.2 | 298.9084 | 294.3481 | 296.0565 | 0.56027 | 0.64146
|  | 2012-06-28 04:30 | 6.32 | 6.301 | 9.968% | 434.32 | 429.8 | 429.7223 | 428.6315 | 428.5538 | 0.6301 | 0.62811
|  | 2012-06-28 04:40 | 5.77 | 5.8205 | 10.23% | 324.74 | 332.84 | 333.1945 | 333.3426 | 333.6972 | 0.58205 | 0.59516
|  | 2012-06-28 04:50 | 5.58 | 5.5644 | 12.01% | 293.96 | 290.72 | 293.0157 | 287.6946 | 289.9904 | 0.55644 | 0.66812
|  | 2012-06-28 05:00 | 5.95 | 5.9269 | 10.59% | 353.9 | 350.66 | 351.7284 | 353.285 | 354.3534 | 0.59269 | 0.62756
|  | 2012-06-28 05:10 | 5.61 | 5.7485 | 8.734% | 298.82 | 321.5 | 319.7976 | 320.2052 | 318.5029 | 0.57485 | 0.5021
|  | 2012-06-28 05:20 | 5.72 | 5.7581 | 13.99% | 316.64 | 323.12 | 329.9422 | 321.9376 | 328.7599 | 0.57581 | 0.80533
|  | 2012-06-28 05:30 | 6.17 | 6.1199 | 11.18% | 400.42 | 389.12 | 391.7629 | 391.0737 | 393.7166 | 0.61199 | 0.6844
|  | 2012-06-28 05:40 | 6.51 | 6.5496 | 11.06% | 477.26 | 486.3 | 489.4378 | 483.6794 | 486.8173 | 0.65496 | 0.72438
|  | 2012-06-28 05:50 | 6.17 | 6.1547 | 10.37% | 400.42 | 395.9 | 396.7345 | 398.1242 | 398.9586 | 0.61547 | 0.63841
|  | 2012-06-28 06:00 | 5.9 | 5.9058 | 10% | 345.8 | 347.42 | 347.42 | 349.2759 | 349.2759 | 0.59058 | 0.59058
|  | 2012-06-28 06:10 | 5.82 | 5.8277 | 14.78% | 332.84 | 334.46 | 343.6611 | 334.6864 | 343.8875 | 0.58277 | 0.86114
|  | 2012-06-28 06:20 | 5.44 | 5.5326 | 14.34% | 271.28 | 285.86 | 291.5051 | 282.2272 | 287.8723 | 0.55326 | 0.79328
|  | 2012-06-28 06:30 | 5.48 | 5.4487 | 10.04% | 277.76 | 272.9 | 272.9273 | 267.9748 | 268.0021 | 0.54487 | 0.54686
|  | 2012-06-28 06:50 | 5.51 | 5.4844 | 14.34% | 282.62 | 277.76 | 283.0328 | 273.9989 | 279.2717 | 0.54844 | 0.78632
|  | 2012-06-28 07:00 | 6.09 | 6.0349 | 15.6% | 382.34 | 368.78 | 382.3823 | 374.1603 | 387.7626 | 0.60349 | 0.94141
|  | 2012-06-28 07:10 | 5.37 | 5.3548 | 8.752% | 259.94 | 256.7 | 256.1253 | 252.2694 | 251.6948 | 0.53548 | 0.46867
|  | 2012-06-28 07:20 | 5.73 | 5.7839 | 14.31% | 318.26 | 326.36 | 334.0924 | 326.6415 | 334.3739 | 0.57839 | 0.82772
|  | 2012-06-28 07:30 | 6.77 | 6.7744 | 14.77% | 536.02 | 536.02 | 553.9942 | 537.1196 | 555.0938 | 0.67744 | 1.0007
|  | 2012-06-28 07:40 | 5.76 | 5.7187 | 10.07% | 323.12 | 316.64 | 316.7333 | 314.8324 | 314.9256 | 0.57187 | 0.57584
|  | 2012-06-28 08:20 | 6.45 | 6.3866 | 10.23% | 463.7 | 450.14 | 450.7489 | 447.1149 | 447.7238 | 0.63866 | 0.65352
|  | 2012-06-28 08:30 | 5.55 | 5.5461 | 11.89% | 289.1 | 289.1 | 291.1754 | 284.5475 | 286.6229 | 0.55461 | 0.65954
|  | 2012-06-28 09:00 | 4.74 | 4.7569 | 16.24% | 171.66 | 173.84 | 181.3425 | 155.8193 | 163.3218 | 0.47569 | 0.77275
|  | 2012-06-28 09:10 | 5.6 | 5.5922 | 19.82% | 297.2 | 295.58 | 315.3308 | 292.5073 | 312.2582 | 0.55922 | 1.1084
|  | 2012-06-28 09:20 | 6.5 | 6.4701 | 13.54% | 475 | 468.22 | 479.1324 | 465.622 | 476.5344 | 0.64701 | 0.87596
|  | 2012-06-28 09:30 | 6.39 | 6.2647 | 8.607% | 450.14 | 420.76 | 417.5908 | 420.9269 | 417.7577 | 0.62647 | 0.53921
|  | 2012-06-28 09:40 | 6.4 | 6.3762 | 10.94% | 452.4 | 447.88 | 450.3815 | 444.8288 | 447.3303 | 0.63762 | 0.69739
|  | 2012-06-28 09:50 | 5.98 | 5.9018 | 13.21% | 358.76 | 345.8 | 352.0481 | 348.5312 | 354.7793 | 0.59018 | 0.77968
|  | 2012-06-28 10:00 | 6.22 | 6.2093 | 16.72% | 411.72 | 409.46 | 428.9236 | 409.3408 | 428.8044 | 0.62093 | 1.0382
|  | 2012-06-28 10:10 | 6.08 | 6.0457 | 14.8% | 380.08 | 373.3 | 384.7184 | 376.2744 | 387.6928 | 0.60457 | 0.89492
|  | 2012-06-28 10:20 | 6.09 | 6.096 | 16.58% | 382.34 | 384.6 | 402.0548 | 386.2782 | 403.733 | 0.6096 | 1.011
|  | 2012-06-28 10:30 | 4.89 | 4.9207 | 29.24% | 188.01 | 191.28 | 235.134 | 181.8529 | 225.7069 | 0.49207 | 1.439
|  | 2012-06-28 10:40 | 4.39 | 4.4844 | 33.03% | 133.51 | 143.32 | 200.9647 | 113.6293 | 171.2741 | 0.44844 | 1.4812
|  | 2012-06-28 10:50 | 7.7 | 7.6301 | 12.34% | 798.7 | 777.63 | 788.7314 | 773.8159 | 784.9173 | 0.76301 | 0.94138
|  | 2012-06-28 11:00 | 7.71 | 7.6757 | 11.67% | 801.71 | 792.68 | 800.5351 | 787.9419 | 795.797 | 0.76757 | 0.89599
|  | 2012-06-28 11:10 | 6.29 | 6.2238 | 11.76% | 427.54 | 411.72 | 416.0835 | 412.3584 | 416.722 | 0.62238 | 0.73221
|  | 2012-06-28 11:20 | 5.14 | 5.2376 | 17.12% | 222.68 | 238.88 | 247.4888 | 232.9811 | 241.5899 | 0.52376 | 0.89671
|  | 2012-06-28 11:30 | 4.81 | 4.8085 | 16.42% | 179.29 | 179.29 | 186.7243 | 163.9849 | 171.4192 | 0.48085 | 0.78975
|  | 2012-06-28 11:40 | 6.66 | 6.6753 | 16.82% | 511.16 | 515.68 | 541.7874 | 513.1243 | 539.2317 | 0.66753 | 1.1226
|  | 2012-06-28 11:50 | 6.59 | 6.6252 | 14.42% | 495.34 | 504.38 | 519.6504 | 501.2502 | 516.5206 | 0.66252 | 0.95507
|  | 2012-06-28 12:00 | 6.61 | 6.5641 | 11.65% | 499.86 | 488.56 | 493.5857 | 487.0145 | 492.0402 | 0.65641 | 0.76465
|  | 2012-06-28 12:10 | 5.85 | 5.8257 | 12.14% | 337.7 | 334.46 | 338.1035 | 334.3105 | 337.954 | 0.58257 | 0.70705
|  | 2012-06-28 12:20 | 6.33 | 6.2803 | 10.9% | 436.58 | 425.28 | 427.533 | 424.2227 | 426.4757 | 0.62803 | 0.68458
|  | 2012-06-28 12:30 | 5.24 | 5.194 | 11.83% | 238.88 | 230.78 | 231.7754 | 225.8751 | 226.8705 | 0.5194 | 0.61456
|  | 2012-06-28 12:40 | 5.71 | 5.6288 | 16.64% | 315.02 | 302.06 | 313.4743 | 298.9057 | 310.32 | 0.56288 | 0.9365
|  | 2012-06-28 12:50 | 6.7 | 6.7007 | 15.07% | 520.2 | 520.2 | 538.8309 | 519.1902 | 537.8211 | 0.67007 | 1.0101
|  | 2012-06-28 13:00 | 7.14 | 7.1245 | 7.563% | 630.14 | 624.12 | 616.3231 | 627.4866 | 619.6896 | 0.71245 | 0.53883
|  | 2012-06-28 13:10 | 6.83 | 6.8235 | 12.01% | 549.58 | 547.32 | 554.334 | 549.2566 | 556.2707 | 0.68235 | 0.81922
|  | 2012-06-28 13:20 | 6.79 | 6.8176 | 9.72% | 540.54 | 547.32 | 546.4309 | 547.7835 | 546.8945 | 0.68176 | 0.66268
|  | 2012-06-28 13:30 | 5.98 | 5.9593 | 11.37% | 358.76 | 355.52 | 358.1684 | 359.4651 | 362.1135 | 0.59593 | 0.67764
|  | 2012-06-28 13:40 | 5.52 | 5.5419 | 12.86% | 284.24 | 287.48 | 290.8422 | 283.8296 | 287.1917 | 0.55419 | 0.71282
|  | 2012-06-28 13:50 | 6.74 | 6.7077 | 13.35% | 529.24 | 522.46 | 534.1255 | 520.8899 | 532.5554 | 0.67077 | 0.89569
|  | 2012-06-28 14:00 | 5.95 | 5.8744 | 14.79% | 353.9 | 340.94 | 350.6332 | 343.3663 | 353.0594 | 0.58744 | 0.86882
|  | 2012-06-28 14:10 | 6.11 | 6.1271 | 15.71% | 386.86 | 391.38 | 406.3939 | 392.5253 | 407.5392 | 0.61271 | 0.96269
|  | 2012-06-28 14:20 | 6.39 | 6.3165 | 11.11% | 450.14 | 434.32 | 437.1899 | 431.9254 | 434.7953 | 0.63165 | 0.70183
|  | 2012-06-28 14:30 | 5.83 | 5.7423 | 13.04% | 334.46 | 319.88 | 324.7313 | 319.0894 | 323.9407 | 0.57423 | 0.74857
|  | 2012-06-28 14:40 | 5.62 | 5.6178 | 18.51% | 300.44 | 300.44 | 316.6517 | 296.9704 | 313.1821 | 0.56178 | 1.0396
|  | 2012-06-28 14:50 | 6.5 | 6.561 | 11.69% | 475 | 488.56 | 493.717 | 486.2922 | 491.4492 | 0.6561 | 0.76713
|  | 2012-06-28 15:00 | 6.7 | 6.6787 | 18.81% | 520.2 | 515.68 | 551.5105 | 513.9245 | 549.755 | 0.66787 | 1.256
|  | 2012-06-28 15:10 | 7.5 | 7.4307 | 17.47% | 738.5 | 717.43 | 755.8112 | 713.8459 | 752.2271 | 0.74307 | 1.2979
|  | 2012-06-28 15:20 | 6.79 | 6.72 | 13.55% | 540.54 | 524.72 | 537.2254 | 523.8416 | 536.347 | 0.672 | 0.91051
|  | 2012-06-28 15:30 | 6.89 | 6.8838 | 14.95% | 563.14 | 560.88 | 580.5926 | 564.3933 | 584.1059 | 0.68838 | 1.0291
|  | 2012-06-28 15:40 | 6.6 | 6.6084 | 13.64% | 497.6 | 499.86 | 512.0076 | 497.3124 | 509.46 | 0.66084 | 0.90115
|  | 2012-06-28 15:50 | 7.3 | 7.21 | 12.19% | 678.3 | 651.21 | 660.2217 | 650.8849 | 659.8966 | 0.721 | 0.87902
|  | 2012-06-28 16:00 | 6.87 | 6.8567 | 8.734% | 558.62 | 556.36 | 552.4539 | 557.5618 | 553.6557 | 0.68567 | 0.59884
|  | 2012-06-28 16:10 | 7.23 | 7.2227 | 11.48% | 657.23 | 654.22 | 660.1546 | 654.4256 | 660.3602 | 0.72227 | 0.82916
|  | 2012-06-28 16:20 | 7.16 | 7.1722 | 12.29% | 636.16 | 639.17 | 648.4932 | 640.4733 | 649.7965 | 0.71722 | 0.8815
|  | 2012-06-28 16:30 | 7.3 | 7.1965 | 13.7% | 678.3 | 648.2 | 664.2183 | 647.1768 | 663.1951 | 0.71965 | 0.98583
|  | 2012-06-28 16:40 | 7.56 | 7.5407 | 12.83% | 756.56 | 750.54 | 763.8729 | 746.549 | 759.8819 | 0.75407 | 0.96752
|  | 2012-06-28 16:50 | 7.45 | 7.361 | 12.35% | 723.45 | 696.36 | 706.6184 | 693.5557 | 703.8141 | 0.7361 | 0.909
|  | 2012-06-28 17:00 | 7.64 | 7.586 | 10.73% | 780.64 | 765.59 | 768.8128 | 760.2801 | 763.503 | 0.7586 | 0.8142
|  | 2012-06-28 17:10 | 6.74 | 6.716 | 14.84% | 529.24 | 524.72 | 542.4749 | 522.8846 | 540.6395 | 0.6716 | 0.99644
|  | 2012-06-28 17:20 | 5.49 | 5.5185 | 18.76% | 279.38 | 284.24 | 299.7066 | 279.8084 | 295.2749 | 0.55185 | 1.0353
|  | 2012-06-28 17:30 | 6.17 | 6.1649 | 19.61% | 400.42 | 398.16 | 428.115 | 400.2108 | 430.1658 | 0.61649 | 1.209
|  | 2012-06-28 17:40 | 6.4 | 6.4059 | 10.47% | 452.4 | 454.66 | 455.9125 | 451.3484 | 452.6009 | 0.64059 | 0.67062
|  | 2012-06-28 17:50 | 5.52 | 5.5241 | 15.22% | 284.24 | 284.24 | 291.4301 | 280.7699 | 287.9599 | 0.55241 | 0.84062
|  | 2012-06-28 18:00 | 5.14 | 5.1892 | 18.68% | 222.68 | 230.78 | 242.5329 | 225.1001 | 236.853 | 0.51892 | 0.96919
|  | 2012-06-28 18:10 | 5.27 | 5.301 | 10.25% | 243.74 | 248.6 | 248.7236 | 243.381 | 243.5046 | 0.5301 | 0.54318
|  | 2012-06-28 18:20 | 4.84 | 4.9209 | 14.46% | 182.56 | 191.28 | 195.04 | 181.8915 | 185.6515 | 0.49209 | 0.7117
|  | 2012-06-28 18:30 | 4.83 | 4.8477 | 8.903% | 181.47 | 183.65 | 183.3365 | 170.2121 | 169.8986 | 0.48477 | 0.43157
|  | 2012-06-28 18:40 | 4.36 | 4.3463 | 7.11% | 130.24 | 129.15 | 124.7662 | 93.431 | 89.0473 | 0.43463 | 0.30902
|  | 2012-06-28 18:50 | 4.09 | 4.0925 | 11.74% | 100.81 | 100.81 | 104.7139 | 60.4297 | 64.3336 | 0.40925 | 0.48029
|  | 2012-06-28 19:00 | 4.4 | 4.3445 | 7.727% | 134.6 | 128.06 | 124.4872 | 93.1836 | 89.6108 | 0.43445 | 0.33571
|  | 2012-06-28 19:10 | 4.35 | 4.3787 | 14.71% | 129.15 | 132.42 | 141.0174 | 98.0693 | 106.6667 | 0.43787 | 0.64423
|  | 2012-06-28 19:20 | 3.88 | 3.8963 | 15.72% | 80.08 | 81.9 | 94.5519 | 40.2873 | 52.9392 | 0.38963 | 0.61256
|  | 2012-06-28 19:30 | 3.77 | 3.7702 | 11.41% | 70.07 | 70.07 | 72.6957 | 30.2869 | 32.9127 | 0.37702 | 0.43002
|  | 2012-06-28 19:40 | 3.6 | 3.626 | 10% | 54.6 | 57.33 | 57.33 | 21.5727 | 21.5727 | 0.3626 | 0.3626
|  | 2012-06-28 19:50 | 2.96 | 3.0693 | 11.15% | 0 | 6.37 | 6.7891 | 4.4407 | 4.8598 | 0.30693 | 0.34219
|  | 2012-06-28 20:00 | 3.47 | 3.5091 | 10.95% | 42.77 | 46.41 | 47.3146 | 16.2889 | 17.1935 | 0.35091 | 0.38428
|  | 2012-06-28 20:10 | 3.86 | 3.8526 | 8.808% | 78.26 | 77.35 | 74.9387 | 36.5553 | 34.144 | 0.38526 | 0.33934
|  | 2012-06-28 20:20 | 4.16 | 4.1552 | 7.692% | 108.44 | 108.44 | 103.5336 | 67.9587 | 63.0524 | 0.41552 | 0.31963
|  | 2012-06-28 20:30 | 3.91 | 3.9256 | 7.928% | 82.81 | 84.63 | 80.1186 | 42.9517 | 38.4403 | 0.39256 | 0.31124
|  | 2012-06-28 20:40 | 3.73 | 3.7388 | 12.06% | 66.43 | 67.34 | 71.0533 | 28.153 | 31.8663 | 0.37388 | 0.45106
|  | 2012-06-28 20:50 | 3.44 | 3.4719 | 6.686% | 40.04 | 42.77 | 41.23 | 14.8716 | 13.3316 | 0.34719 | 0.23213
|  | 2012-06-28 21:00 | 3.62 | 3.5992 | 8.011% | 56.42 | 54.6 | 52.6062 | 20.2352 | 18.2414 | 0.35992 | 0.28833
|  | 2012-06-28 21:10 | 3.24 | 3.318 | 8.951% | 21.84 | 29.12 | 28.7065 | 10.0129 | 9.5994 | 0.3318 | 0.29699
|  | 2012-06-28 21:20 | 2.93 | 3.0112 | 7.509% | 0 | 0.91 | 0.057369 | 3.4702 | 2.6176 | 0.30112 | 0.2261
|  | 2012-06-28 21:30 | 2.85 | 2.9288 | 8.07% | 0 | 0 | -0.61652 | 2.3159 | 1.6994 | 0.29288 | 0.23636
|  | 2012-06-28 21:40 | 2.85 | 2.9678 | 12.28% | 0 | 0 | 0.78861 | 2.8296 | 3.6182 | 0.29678 | 0.36447
|  | 2012-06-28 21:50 | 3.09 | 3.1875 | 6.796% | 8.19 | 17.29 | 16.3283 | 6.7988 | 5.8371 | 0.31875 | 0.21662
|  | 2012-06-28 22:00 | 2.57 | 2.6961 | 8.56% | 0 | 0 | -0.20548 | 0.45445 | 0.24898 | 0.26961 | 0.2308
|  | 2012-06-28 22:10 | 2.66 | 2.8761 | 14.29% | 0 | 0 | 1.3497 | 1.7198 | 3.0694 | 0.28761 | 0.41088
|  | 2012-06-28 22:20 | 2.51 | 2.7395 | 10.36% | 0 | 0 | 0.071001 | 0.65987 | 0.73087 | 0.27395 | 0.28377
|  | 2012-06-28 22:30 | 2.79 | 2.8079 | 6.452% | 0 | 0 | -0.78061 | 1.1066 | 0.326 | 0.28079 | 0.18116
|  | 2012-06-28 22:40 | 3.03 | 2.8927 | 3.96% | 2.73 | 0 | -1.6702 | 1.8954 | 0.22518 | 0.28927 | 0.11456
|  | 2012-06-28 22:50 | 2.97 | 2.9239 | 3.367% | 0 | 0 | -2.0047 | 2.2566 | 0.25193 | 0.29239 | 0.098449
|  | 2012-06-28 23:00 | 2.89 | 2.8522 | 4.844% | 0 | 0 | -1.2625 | 1.4841 | 0.22159 | 0.28522 | 0.13817
|  | 2012-06-28 23:10 | 3.09 | 3.1153 | 8.091% | 8.19 | 10.92 | 10.2792 | 5.2988 | 4.658 | 0.31153 | 0.25205
|  | 2012-06-28 23:20 | 2.89 | 2.9869 | 8.304% | 0 | 0 | -0.5746 | 3.1026 | 2.528 | 0.29869 | 0.24805
|  | 2012-06-28 23:30 | 2.72 | 2.7256 | 11.4% | 0 | 0 | 0.27317 | 0.58806 | 0.86123 | 0.27256 | 0.31064
|  | 2012-06-28 23:40 | 2.7 | 2.5235 | 4.815% | 0 | 0 | -0.074335 | 0.060691 | -0.013644 | 0.25235 | 0.1215
|  | 2012-06-28 23:50 | 2.43 | 2.4415 | 9.053% | 0 | 0 | -0.013458 | 0.011678 | -0.0017799 | 0.24415 | 0.22104
|  | 2012-06-29 | 1.93 | 1.9699 | 4.663% | 0 | 0 | 0.001118 | -0.0016375 | -0.00051947 | 0.19699 | 0.091861
|  | 2012-06-29 00:10 | 1.8 | 1.9027 | 14.44% | 0 | 0 | -0.00076852 | -0.00092414 | -0.0016927 | 0.19027 | 0.27483
|  | 2012-06-29 00:20 | 1.49 | 1.6249 | 5.369% | 0 | 0 | 1.1727e-05 | -1.1727e-05 | -4.3403e-10 | 0.16249 | 0.087242
|  | 2012-06-29 00:30 | 1.33 | 1.4397 | 7.519% | 0 | 0 | 2.0887e-08 | -2.0896e-08 | -8.0549e-12 | 0.14397 | 0.10825
|  | 2012-06-29 00:40 | 0.97 | 1.1215 | 12.37% | 0 | 0 | -1.2024e-14 | -2.755e-20 | -1.2024e-14 | 0.11215 | 0.13875
|  | 2012-06-29 00:50 | 0.92 | 1.1003 | 5.435% | 0 | 0 | 1.125e-21 | -1.1276e-21 | -2.688e-24 | 0.11003 | 0.059799
|  | 2012-06-29 01:00 | 0.96 | 1.1354 | 7.292% | 0 | 0 | 1.9432e-19 | -1.9432e-19 | -3.6364e-24 | 0.11354 | 0.082788
|  | 2012-06-29 01:50 | 2.02 | 2.1424 | 6.931% | 0 | 0 | 0.00047302 | -0.0044994 | -0.0040264 | 0.21424 | 0.14848
|  | 2012-06-29 02:00 | 2.21 | 2.2507 | 4.525% | 0 | 0 | -0.00020227 | -0.006341 | -0.0065433 | 0.22507 | 0.10184
|  | 2012-06-29 02:10 | 2.47 | 2.5553 | 5.668% | 0 | 0 | -0.10992 | 0.096169 | -0.013752 | 0.25553 | 0.14484
|  | 2012-06-29 02:20 | 2.73 | 2.8269 | 4.029% | 0 | 0 | -1.2162 | 1.2597 | 0.043551 | 0.28269 | 0.11391
|  | 2012-06-29 02:30 | 2.72 | 2.7934 | 5.147% | 0 | 0 | -0.90534 | 0.99822 | 0.092883 | 0.27934 | 0.14378
|  | 2012-06-29 02:40 | 3 | 3.0967 | 5% | 0 | 9.1 | 7.4887 | 4.9428 | 3.3315 | 0.30967 | 0.15484
|  | 2012-06-29 11:00 | 9.24 | 9.2554 | 15.26% | 1347.44 | 1355.06 | 1342.8623 | 1358.0828 | 1345.8851 | 0.92554 | 1.4124
|  | 2012-06-29 14:50 | 8.93 | 9.0196 | 16.24% | 1230.31 | 1263.62 | 1263.0119 | 1267.3546 | 1266.7465 | 0.90196 | 1.4645
|  | 2012-06-29 15:10 | 8.5 | 8.4636 | 17.65% | 1072.5 | 1057.82 | 1086.0271 | 1056.4965 | 1084.7036 | 0.84636 | 1.4936
|  | 2012-06-29 15:50 | 6.57 | 6.5744 | 21.31% | 490.82 | 490.82 | 537.7282 | 489.4068 | 536.315 | 0.65744 | 1.4009
|  | 2012-06-29 16:00 | 7.03 | 6.947 | 20.77% | 597.03 | 576.7 | 628.0876 | 580.5685 | 631.9561 | 0.6947 | 1.4428
|  | 2012-06-29 16:20 | 5.78 | 5.8309 | 28.89% | 326.36 | 334.46 | 400.1389 | 335.2761 | 400.955 | 0.58309 | 1.6847
|  | 2012-06-29 16:30 | 7.57 | 7.5806 | 17.57% | 759.57 | 762.58 | 802.5366 | 758.6596 | 798.6162 | 0.75806 | 1.3319
|  | 2012-06-29 16:40 | 6.27 | 6.3953 | 15.31% | 423.02 | 452.4 | 468.9893 | 449.0245 | 465.6138 | 0.63953 | 0.97919
|  | 2012-06-29 16:50 | 6.69 | 6.9014 | 17.94% | 517.94 | 565.4 | 600.2157 | 568.8811 | 603.6968 | 0.69014 | 1.2379
|  | 2012-06-29 17:40 | 10.47 | 10.5457 | 14.42% | 1762.49 | 1783.85 | 1712.2735 | 1777.0778 | 1705.5013 | 1.0546 | 1.5209
|  | 2012-06-29 22:10 | 14.39 | 14.2162 | 9.868% | 2000 | 2000 | 2000 | 2003.2043 | 2003.3248 | 1.4216 | 1.4028
|  | 2012-06-29 22:20 | 14.44 | 14.2948 | 10.25% | 2000 | 2000 | 1999.767 | 2003.1066 | 2002.8736 | 1.4295 | 1.4651
|  | 2012-06-29 22:30 | 13.79 | 13.7012 | 10.22% | 1999.79 | 1999.7 | 1999.1664 | 2003.4187 | 2002.885 | 1.3701 | 1.4009
|  | 2012-06-29 22:40 | 13.32 | 13.1854 | 9.084% | 1999.32 | 1999.19 | 2000 | 2001.8387 | 2005.2575 | 1.3185 | 1.1978
|  | 2012-06-29 22:50 | 12.54 | 12.4909 | 11.56% | 1993.94 | 1993.39 | 1977.6704 | 1991.857 | 1976.1374 | 1.2491 | 1.4443
|  | 2012-06-29 23:00 | 12.57 | 12.5691 | 11.54% | 1994.27 | 1994.27 | 1979.7373 | 1993.733 | 1979.2003 | 1.2569 | 1.4499
|  | 2012-06-29 23:10 | 12.59 | 12.5159 | 10.17% | 1994.49 | 1993.72 | 1992.2312 | 1992.4839 | 1990.995 | 1.2516 | 1.2725
|  | 2012-06-29 23:20 | 12.14 | 12.0122 | 11.12% | 1989.54 | 1988.11 | 1972.9878 | 1973.5973 | 1958.4751 | 1.2012 | 1.3358
|  | 2012-06-29 23:30 | 11.53 | 11.5485 | 11.71% | 1948.52 | 1950.2 | 1921.5631 | 1939.8186 | 1911.1817 | 1.1549 | 1.3522
|  | 2012-06-29 23:40 | 11.26 | 11.4166 | 13.59% | 1925.84 | 1939.28 | 1876.7264 | 1926.2452 | 1863.6916 | 1.1417 | 1.5513
|  | 2012-06-29 23:50 | 11.71 | 11.6528 | 17.08% | 1963.64 | 1958.6 | 1841.0379 | 1949.1862 | 1831.6241 | 1.1653 | 1.9902
|  | 2012-06-30 | 11.05 | 11.0527 | 14.48% | 1908.2 | 1908.2 | 1828.0493 | 1877.4486 | 1797.2979 | 1.1053 | 1.6004
|  | 2012-06-30 00:10 | 12.52 | 12.6085 | 11.58% | 1993.72 | 1994.71 | 1980.1451 | 1994.5881 | 1980.0232 | 1.2609 | 1.4603
|  | 2012-06-30 00:20 | 11.76 | 11.7973 | 12.84% | 1967.84 | 1971.2 | 1927.0569 | 1960.3671 | 1916.224 | 1.1797 | 1.5148
|  | 2012-06-30 00:30 | 11.88 | 12.0612 | 16.16% | 1977.92 | 1988.66 | 1898.2409 | 1976.1094 | 1885.6903 | 1.2061 | 1.9493
|  | 2012-06-30 00:40 | 12.98 | 13.0209 | 13.02% | 1998.78 | 1999.02 | 1976.4936 | 2000.5774 | 1978.051 | 1.3021 | 1.6953
|  | 2012-06-30 00:50 | 11.98 | 12.0913 | 12.27% | 1986.32 | 1988.99 | 1958.5758 | 1977.5698 | 1947.1556 | 1.2091 | 1.4837
|  | 2012-06-30 01:00 | 12.76 | 12.6732 | 10.03% | 1996.36 | 1995.37 | 1995.1305 | 1995.8654 | 1995.6259 | 1.2673 | 1.2713
|  | 2012-06-30 01:10 | 11.35 | 11.326 | 13.22% | 1933.4 | 1931.72 | 1874.7752 | 1915.7284 | 1858.7836 | 1.1326 | 1.4968
|  | 2012-06-30 01:20 | 11.01 | 11.0956 | 13.35% | 1904.84 | 1912.4 | 1851.9659 | 1884.1453 | 1823.7112 | 1.1096 | 1.4814
|  | 2012-06-30 01:30 | 9.53 | 9.5967 | 16.47% | 1457.93 | 1484.6 | 1441.8824 | 1485.7842 | 1443.0666 | 0.95967 | 1.581
|  | 2012-06-30 01:40 | 9.41 | 9.5467 | 17.75% | 1412.21 | 1465.55 | 1417.603 | 1467.5049 | 1419.5579 | 0.95467 | 1.6943
|  | 2012-06-30 01:50 | 10.39 | 10.5671 | 14.92% | 1741.13 | 1789.19 | 1709.2631 | 1782.1363 | 1702.2095 | 1.0567 | 1.5764
|  | 2012-06-30 02:00 | 9.58 | 9.696 | 16.91% | 1476.98 | 1522.7 | 1468.6075 | 1521.4118 | 1467.3193 | 0.9696 | 1.6396
|  | 2012-06-30 02:10 | 10.26 | 10.4231 | 16.47% | 1706.42 | 1749.14 | 1651.5058 | 1746.7048 | 1649.0706 | 1.0423 | 1.7169
|  | 2012-06-30 02:20 | 9.87 | 10.045 | 15.2% | 1587.47 | 1647.68 | 1586.7967 | 1638.3936 | 1577.5103 | 1.0045 | 1.5266
|  | 2012-06-30 02:30 | 9.54 | 9.6837 | 15.09% | 1461.74 | 1515.08 | 1477.1429 | 1517.0465 | 1479.1094 | 0.96837 | 1.4617
|  | 2012-06-30 02:40 | 9.47 | 9.6573 | 14.15% | 1435.07 | 1507.46 | 1478.6082 | 1507.6206 | 1478.7688 | 0.96573 | 1.3665
|  | 2012-06-30 02:50 | 8.73 | 8.838 | 14.78% | 1156.91 | 1197.28 | 1206.2694 | 1197.4778 | 1206.4672 | 0.8838 | 1.306
|  | 2012-06-30 03:00 | 8.48 | 8.5834 | 16.16% | 1065.16 | 1101.86 | 1122.2675 | 1100.9271 | 1121.3346 | 0.85834 | 1.3867
|  | 2012-06-30 03:10 | 8.89 | 9.0196 | 14.85% | 1215.63 | 1263.62 | 1264.9253 | 1267.3582 | 1268.6635 | 0.90196 | 1.3392
|  | 2012-06-30 03:20 | 9.34 | 9.513 | 16.81% | 1385.54 | 1450.31 | 1411.7938 | 1455.115 | 1416.5988 | 0.9513 | 1.5991
|  | 2012-06-30 03:30 | 9.07 | 9.2307 | 15.99% | 1282.67 | 1343.63 | 1330.2997 | 1348.6329 | 1335.3026 | 0.92307 | 1.4757
|  | 2012-06-30 03:40 | 9.07 | 9.2357 | 16.76% | 1282.67 | 1347.44 | 1330.7818 | 1350.55 | 1333.8918 | 0.92357 | 1.5478
|  | 2012-06-30 03:50 | 8.1 | 8.3992 | 17.41% | 925.7 | 1035.8 | 1065.6833 | 1032.9294 | 1062.8127 | 0.83992 | 1.4621
|  | 2012-06-30 04:00 | 7.76 | 8.0523 | 16.24% | 816.76 | 907.35 | 939.3901 | 910.735 | 942.7751 | 0.80523 | 1.3075
|  | 2012-06-30 04:10 | 8.01 | 8.3187 | 15.48% | 892.67 | 1006.44 | 1031.6386 | 1003.8454 | 1029.044 | 0.83187 | 1.2878
|  | 2012-06-30 04:20 | 8.2 | 8.3048 | 14.76% | 962.4 | 999.1 | 1021.4921 | 998.875 | 1021.2672 | 0.83048 | 1.2255
|  | 2012-06-30 04:50 | 6.75 | 6.9013 | 20.44% | 531.5 | 565.4 | 614.1029 | 568.8573 | 617.5602 | 0.69013 | 1.4109
|  | 2012-06-30 07:30 | 5.73 | 5.8301 | 17.98% | 318.26 | 334.46 | 352.4258 | 335.1232 | 353.089 | 0.58301 | 1.048
|  | 2012-06-30 08:20 | 6.63 | 6.8111 | 18.85% | 504.38 | 545.06 | 583.368 | 546.1706 | 584.4786 | 0.68111 | 1.2841
|  | 2012-06-30 08:30 | 7 | 6.9996 | 17.14% | 588 | 588 | 619.9016 | 594.2392 | 626.1407 | 0.69996 | 1.1999
|  | 2012-06-30 08:40 | 8.16 | 8.2532 | 18.75% | 947.72 | 980.75 | 1019.4743 | 980.4995 | 1019.2237 | 0.82532 | 1.5475
|  | 2012-06-30 08:50 | 8.39 | 8.22 | 12.28% | 1032.13 | 969.74 | 981.0338 | 968.7832 | 980.0769 | 0.822 | 1.0091
|  | 2012-06-30 09:00 | 9.12 | 9.0965 | 14.14% | 1301.72 | 1294.1 | 1292.8732 | 1297.0292 | 1295.8024 | 0.90965 | 1.2867
|  | 2012-06-30 09:10 | 7.48 | 7.4814 | 22.33% | 732.48 | 732.48 | 798.9118 | 728.7949 | 795.2266 | 0.74814 | 1.6703
|  | 2012-06-30 09:20 | 5.09 | 5.3219 | 21.61% | 214.58 | 251.84 | 272.9572 | 246.8235 | 267.9406 | 0.53219 | 1.1501
|  | 2012-06-30 09:30 | 4.77 | 4.9743 | 18.03% | 174.93 | 196.73 | 206.5468 | 190.4323 | 200.2491 | 0.49743 | 0.89683
|  | 2012-06-30 09:40 | 5.48 | 5.4829 | 21.35% | 277.76 | 277.76 | 300.5568 | 273.7509 | 296.5477 | 0.54829 | 1.1706
|  | 2012-06-30 09:50 | 5.58 | 5.773 | 19.71% | 293.96 | 324.74 | 347.395 | 324.6549 | 347.3099 | 0.5773 | 1.1381
|  | 2012-06-30 10:00 | 5.05 | 5.167 | 16.63% | 208.1 | 227.54 | 234.8273 | 221.485 | 228.7723 | 0.5167 | 0.85946
|  | 2012-06-30 10:10 | 4.84 | 4.8837 | 19.01% | 182.56 | 186.92 | 199.1594 | 175.9482 | 188.1876 | 0.48837 | 0.9283
|  | 2012-06-30 10:20 | 4.75 | 4.7234 | 15.16% | 172.75 | 169.48 | 175.3954 | 150.5353 | 156.4508 | 0.47234 | 0.71597
|  | 2012-06-30 10:30 | 5.13 | 5.057 | 16.37% | 221.06 | 209.72 | 216.2769 | 203.7212 | 210.2781 | 0.5057 | 0.82805
|  | 2012-06-30 11:20 | 7.09 | 7.0381 | 12.83% | 615.09 | 600.04 | 611.2307 | 604.3557 | 615.5464 | 0.70381 | 0.90334
|  | 2012-06-30 11:30 | 7.51 | 7.4907 | 14.25% | 741.51 | 735.49 | 756.1105 | 731.5541 | 752.1746 | 0.74907 | 1.0672
|  | 2012-06-30 15:10 | 7.65 | 7.7146 | 16.34% | 783.65 | 801.71 | 835.1598 | 800.1387 | 833.5885 | 0.77146 | 1.2606
|  | 2012-06-30 15:20 | 7.59 | 7.6191 | 13.97% | 765.59 | 774.62 | 794.353 | 770.4222 | 790.1552 | 0.76191 | 1.0641
|  | 2012-06-30 15:30 | 7.55 | 7.5808 | 15.23% | 753.55 | 762.58 | 789.1812 | 758.7091 | 785.3104 | 0.75808 | 1.1547
|  | 2012-06-30 16:20 | 8.88 | 8.849 | 13.96% | 1211.96 | 1200.95 | 1208.8765 | 1201.6879 | 1209.6144 | 0.8849 | 1.2357
|  | 2012-06-30 18:00 | 8.13 | 8.001 | 11.93% | 936.71 | 889 | 898.6927 | 893.3562 | 903.0489 | 0.8001 | 0.9546
|  | 2012-06-30 18:10 | 6.79 | 6.7322 | 14.87% | 540.54 | 526.98 | 545.0387 | 526.803 | 544.8617 | 0.67322 | 1.0014
|  | 2012-06-30 18:20 | 5.67 | 5.8163 | 18.52% | 308.54 | 332.84 | 352.2982 | 332.584 | 352.0422 | 0.58163 | 1.0771
|  | 2012-06-30 18:30 | 5.05 | 5.0612 | 21.58% | 208.1 | 209.72 | 228.4073 | 204.3923 | 223.0796 | 0.50612 | 1.0924
|  | 2012-06-30 18:40 | 5.42 | 5.5561 | 15.5% | 268.04 | 290.72 | 298.7744 | 286.2705 | 294.3249 | 0.55561 | 0.8611
|  | 2012-06-30 18:50 | 5.38 | 5.361 | 17.29% | 261.56 | 258.32 | 268.2512 | 253.2968 | 263.228 | 0.5361 | 0.92671
|  | 2012-06-30 19:00 | 5.28 | 5.4144 | 15.91% | 245.36 | 266.42 | 273.9654 | 262.2094 | 269.7547 | 0.54144 | 0.86139
|  | 2012-06-30 19:10 | 4.47 | 4.4677 | 29.53% | 142.23 | 142.23 | 188.1274 | 111.1319 | 157.0293 | 0.44677 | 1.3193
|  | 2012-06-30 19:20 | 6.3 | 6.3154 | 11.11% | 429.8 | 434.32 | 437.1877 | 431.6888 | 434.5565 | 0.63154 | 0.70171
|  | 2012-06-30 19:30 | 5.19 | 5.2232 | 14.45% | 230.78 | 235.64 | 239.5439 | 230.6336 | 234.5374 | 0.52232 | 0.7548
|  | 2012-06-30 19:40 | 3.21 | 3.3232 | 11.21% | 19.11 | 29.12 | 29.7686 | 10.1547 | 10.8033 | 0.33232 | 0.3727
|  | 2012-06-30 19:50 | 2.4 | 2.4713 | 17.5% | 0 | 0 | 0.60393 | 0.024024 | 0.62796 | 0.24713 | 0.43247
|  | 2012-06-30 20:00 | 1.83 | 1.8848 | 19.67% | 0 | 0 | 0.001854 | -0.00077606 | 0.0010779 | 0.18848 | 0.37078
|  | 2012-06-30 20:10 | 2.52 | 2.6228 | 28.17% | 0 | 0 | 5.0253 | 0.21856 | 5.2438 | 0.26228 | 0.73896
|  | 2012-06-30 20:20 | 2.76 | 2.8266 | 13.77% | 0 | 0 | 1.0621 | 1.2573 | 2.3194 | 0.28266 | 0.38918
|  | 2012-06-30 20:30 | 2.3 | 2.5023 | 26.96% | 0 | 0 | 2.8916 | 0.043096 | 2.9347 | 0.25023 | 0.67454
|  | 2012-06-30 20:40 | 1.48 | 1.6291 | 18.92% | 0 | 0 | -0.0004149 | -1.2972e-05 | -0.00042787 | 0.16291 | 0.3082
|  | 2012-06-30 21:00 | 1.08 | 1.2965 | 30.56% | 0 | 0 | -0.00013426 | -3.6999e-12 | -0.00013426 | 0.12965 | 0.39614
|  | 2012-06-30 21:10 | 2.11 | 2.2616 | 25.59% | 0 | 0 | 0.79556 | -0.0064279 | 0.78913 | 0.22616 | 0.57879
|  | 2012-06-30 21:20 | 2.3 | 2.3693 | 38.7% | 0 | 0 | 5.6465 | -0.0028952 | 5.6436 | 0.23693 | 0.91683
|  | 2012-06-30 21:30 | 2.12 | 2.3007 | 23.11% | 0 | 0 | 0.6586 | -0.0063276 | 0.65227 | 0.23007 | 0.53177
|  | 2012-06-30 21:40 | 2.29 | 2.3764 | 13.97% | 0 | 0 | 0.09584 | -0.0021305 | 0.093709 | 0.23764 | 0.33207
|  | 2012-06-30 21:50 | 2.32 | 2.3544 | 16.38% | 0 | 0 | 0.1984 | -0.0041964 | 0.1942 | 0.23544 | 0.38563
|  | 2012-06-30 22:20 | 2.11 | 2.1667 | 13.27% | 0 | 0 | 0.0032664 | -0.004974 | -0.0017076 | 0.21667 | 0.28752
|  | 2012-06-30 22:40 | 2.01 | 2.039 | 12.94% | 0 | 0 | -0.00042517 | -0.0026266 | -0.0030517 | 0.2039 | 0.26375
|  | 2012-07-01 | 2.75 | 2.6741 | 13.45% | 0 | 0 | 0.59722 | 0.37001 | 0.96724 | 0.26741 | 0.35979
|  | 2012-07-01 00:30 | 3.35 | 3.2839 | 5.97% | 31.85 | 25.48 | 24.4544 | 9.1062 | 8.0806 | 0.32839 | 0.19606
|  | 2012-07-01 01:20 | 2.74 | 2.6811 | 16.06% | 0 | 0 | 1.194 | 0.39538 | 1.5894 | 0.26811 | 0.43054
|  | 2012-07-01 01:30 | 1.99 | 1.9886 | 6.533% | 0 | 0 | 0.00074023 | -0.0018799 | -0.0011396 | 0.19886 | 0.12991
|  | 2012-07-01 01:40 | 1.33 | 1.3271 | 14.29% | 0 | 0 | -1.6568e-07 | -3.4401e-11 | -1.6572e-07 | 0.13271 | 0.18958
|  | 2012-07-01 01:50 | 1.07 | 1.1497 | 17.76% | 0 | 0 | -1.2075e-08 | -1.3184e-18 | -1.2075e-08 | 0.11497 | 0.20415
|  | 2012-07-01 02:00 | 1.49 | 1.4435 | 44.97% | 0 | 0 | 0.047926 | -2.4861e-08 | 0.047926 | 0.14435 | 0.64909
|  | 2012-07-01 02:10 | 2.23 | 2.0913 | 10.31% | 0 | 0 | -5.7542e-05 | -0.0035287 | -0.0035862 | 0.20913 | 0.2157
|  | 2012-07-01 02:20 | 1.93 | 1.9307 | 6.736% | 0 | 0 | 0.0006128 | -0.0011911 | -0.00057826 | 0.19307 | 0.13005
|  | 2012-07-01 03:40 | 1.39 | 1.3576 | 12.23% | 0 | 0 | -3.1802e-08 | -2.5355e-10 | -3.2056e-08 | 0.13576 | 0.16604
|  | 2012-07-01 04:30 | 1.05 | 1.0417 | 22.86% | 0 | 0 | -3.0075e-08 | -1.71e-24 | -3.0075e-08 | 0.10417 | 0.2381
|  | 2012-07-01 04:40 | 1.02 | 1.0184 | 15.69% | 0 | 0 | -7.4354e-14 | -1.2582e-24 | -7.4354e-14 | 0.10184 | 0.15975
|  | 2012-07-01 04:50 | 0.78 | 0.9686 | 55.13% | 0 | 0 | 9.8388e-05 | -5.744e-25 | 9.8388e-05 | 0.09686 | 0.53397
|  | 2012-07-01 05:00 | 0.47 | 0.5776 | 59.57% | 0 | 0 | -3.0589e-08 | -3.1832e-42 | -3.0589e-08 | 0.05776 | 0.3441
|  | 2012-07-01 05:10 | 0.99 | 0.94046 | 28.28% | 0 | 0 | -4.283e-08 | -3.2108e-25 | -4.283e-08 | 0.094046 | 0.26599
|  | 2012-07-01 05:40 | 1.05 | 1.0587 | 29.52% | 0 | 0 | -2.7067e-06 | -2.9749e-24 | -2.7067e-06 | 0.10587 | 0.31257
|  | 2012-07-01 08:00 | 1.72 | 1.8368 | 22.67% | 0 | 0 | 0.0065924 | -0.00045971 | 0.0061327 | 0.18368 | 0.41649
|  | 2012-07-01 08:10 | 1.63 | 1.606 | 36.2% | 0 | 0 | 0.04176 | -7.2968e-06 | 0.041752 | 0.1606 | 0.58133
|  | 2012-07-01 08:20 | 1.74 | 1.7149 | 28.16% | 0 | 0 | 0.013671 | -7.7342e-05 | 0.013593 | 0.17149 | 0.48294
|  | 2012-07-01 08:30 | 2.05 | 2.0459 | 20.49% | 0 | 0 | 0.042186 | -0.0027381 | 0.039448 | 0.20459 | 0.41915
|  | 2012-07-01 08:40 | 2.16 | 2.1535 | 25% | 0 | 0 | 0.37136 | -0.0047171 | 0.36664 | 0.21535 | 0.53838
|  | 2012-07-01 08:50 | 2.29 | 2.3156 | 25.76% | 0 | 0 | 1.0874 | -0.0060379 | 1.0814 | 0.23156 | 0.59659
|  | 2012-07-01 09:00 | 3.16 | 3.1357 | 18.35% | 14.56 | 12.74 | 17.8304 | 5.7038 | 10.7942 | 0.31357 | 0.57554
|  | 2012-07-01 09:10 | 2.99 | 2.9912 | 22.41% | 0 | 0 | 6.861 | 3.1657 | 10.0267 | 0.29912 | 0.67027
|  | 2012-07-01 09:20 | 1.88 | 1.9277 | 26.06% | 0 | 0 | 0.077988 | -0.0011607 | 0.076827 | 0.19277 | 0.50244
|  | 2012-07-01 09:30 | 2.11 | 2.118 | 23.7% | 0 | 0 | 0.21782 | -0.0040286 | 0.21379 | 0.2118 | 0.5019
|  | 2012-07-01 09:40 | 2.03 | 2.0135 | 25.62% | 0 | 0 | 0.1492 | -0.0022327 | 0.14697 | 0.20135 | 0.51577
|  | 2012-07-01 09:50 | 2.27 | 2.1629 | 22.47% | 0 | 0 | 0.22972 | -0.0049003 | 0.22482 | 0.21629 | 0.48594
|  | 2012-07-01 10:00 | 2.63 | 2.626 | 19.77% | 0 | 0 | 1.8383 | 0.22638 | 2.0647 | 0.2626 | 0.51921
|  | 2012-07-01 10:20 | 2.11 | 2.1608 | 24.17% | 0 | 0 | 0.33042 | -0.0048595 | 0.32556 | 0.21608 | 0.52228
|  | 2012-07-01 10:30 | 2.42 | 2.3276 | 16.94% | 0 | 0 | 0.18991 | -0.0056612 | 0.18425 | 0.23276 | 0.39434
|  | 2012-07-01 10:40 | 2.38 | 2.327 | 21.43% | 0 | 0 | 0.56584 | -0.0056824 | 0.56016 | 0.2327 | 0.49864
|  | 2012-07-01 10:50 | 1.63 | 1.6551 | 25.77% | 0 | 0 | 0.0011993 | -2.3604e-05 | 0.0011757 | 0.16551 | 0.42647
|  | 2012-07-01 11:00 | 1.64 | 1.6216 | 31.1% | 0 | 0 | 0.011285 | -1.081e-05 | 0.011274 | 0.16216 | 0.50427
|  | 2012-07-02 11:20 | 5.05 | 5.1003 | 12.67% | 208.1 | 216.2 | 217.7747 | 210.69 | 212.2647 | 0.51003 | 0.64637
|  | 2012-07-02 11:30 | 6.64 | 6.6259 | 18.52% | 506.64 | 504.38 | 537.9049 | 501.4057 | 534.9307 | 0.66259 | 1.2274
|  | 2012-07-02 11:40 | 6.92 | 6.9057 | 10.12% | 569.92 | 567.66 | 568.0473 | 569.9618 | 570.3491 | 0.69057 | 0.69855
|  | 2012-07-02 11:50 | 6.94 | 6.8708 | 14.84% | 574.44 | 558.62 | 577.7258 | 561.1045 | 580.2103 | 0.68708 | 1.0197
|  | 2012-07-02 12:00 | 6.53 | 6.5349 | 14.24% | 481.78 | 481.78 | 495.6727 | 480.2969 | 494.1897 | 0.65349 | 0.9307
|  | 2012-07-02 12:10 | 7.3 | 7.2187 | 11.1% | 678.3 | 654.22 | 658.535 | 653.3062 | 657.6212 | 0.72187 | 0.80098
|  | 2012-07-02 12:20 | 8.28 | 8.306 | 9.662% | 991.76 | 1002.77 | 1001.1611 | 999.3082 | 997.6993 | 0.8306 | 0.80251
|  | 2012-07-02 12:30 | 7.36 | 7.4638 | 12.77% | 696.36 | 726.46 | 739.1867 | 723.5859 | 736.3126 | 0.74638 | 0.95326
|  | 2012-07-02 12:40 | 6.31 | 6.3601 | 14.26% | 432.06 | 443.36 | 455.9406 | 441.3242 | 453.9048 | 0.63601 | 0.90714
|  | 2012-07-02 12:50 | 6.52 | 6.5423 | 20.86% | 479.52 | 484.04 | 527.8426 | 482.0053 | 525.8079 | 0.65423 | 1.3647
|  | 2012-07-02 13:00 | 5.77 | 5.7054 | 18.2% | 324.74 | 315.02 | 331.6903 | 312.4636 | 329.1338 | 0.57054 | 1.0383
|  | 2012-07-02 13:10 | 4.79 | 4.7785 | 13.78% | 177.11 | 176.02 | 179.5096 | 159.2407 | 162.7303 | 0.47785 | 0.65842
|  | 2012-07-02 13:20 | 6.04 | 5.9816 | 15.89% | 371.04 | 358.76 | 372.598 | 363.76 | 377.5981 | 0.59816 | 0.95071
|  | 2012-07-02 13:30 | 8.45 | 8.4067 | 26.51% | 1054.15 | 1039.47 | 1081.4271 | 1035.657 | 1077.614 | 0.84067 | 2.2285
|  | 2012-07-02 13:40 | 10.39 | 10.2951 | 14.34% | 1741.13 | 1717.1 | 1655.2388 | 1712.4373 | 1650.5761 | 1.0295 | 1.4764
|  | 2012-07-02 14:30 | 6.42 | 6.4324 | 20.72% | 456.92 | 459.18 | 499.8523 | 457.1952 | 497.8675 | 0.64324 | 1.3326
|  | 2012-07-02 14:40 | 6.94 | 6.8954 | 14.7% | 574.44 | 565.4 | 584.0511 | 567.3475 | 585.9985 | 0.68954 | 1.0134
|  | 2012-07-02 14:50 | 6.56 | 6.6044 | 12.96% | 488.56 | 497.6 | 507.2354 | 496.3845 | 506.0199 | 0.66044 | 0.85576
|  | 2012-07-02 15:00 | 7.35 | 7.3079 | 13.47% | 693.35 | 681.31 | 696.8199 | 678.3606 | 693.8705 | 0.73079 | 0.98432
|  | 2012-07-02 15:10 | 6.82 | 6.8444 | 11.58% | 547.32 | 551.84 | 557.3377 | 554.4745 | 559.9722 | 0.68444 | 0.79283
|  | 2012-07-02 15:20 | 5.86 | 5.8714 | 16.04% | 339.32 | 340.94 | 353.8444 | 342.8124 | 355.7168 | 0.58714 | 0.94183
|  | 2012-07-02 15:30 | 6.42 | 6.341 | 15.42% | 456.92 | 438.84 | 455.2567 | 437.2029 | 453.6196 | 0.6341 | 0.97782
|  | 2012-07-02 15:40 | 6.39 | 6.4266 | 13.93% | 450.14 | 459.18 | 471.1342 | 455.9153 | 467.8695 | 0.64266 | 0.8951
|  | 2012-07-02 15:50 | 6.15 | 6.132 | 10.41% | 395.9 | 391.38 | 392.2743 | 393.5175 | 394.4118 | 0.6132 | 0.63813
|  | 2012-07-02 16:00 | 6.33 | 6.328 | 12.64% | 436.58 | 436.58 | 443.8067 | 434.405 | 441.6317 | 0.6328 | 0.79975
|  | 2012-07-02 16:10 | 6.59 | 6.5843 | 12.14% | 495.34 | 493.08 | 499.7858 | 491.688 | 498.3939 | 0.65843 | 0.79931
|  | 2012-07-02 16:20 | 6.01 | 6.0481 | 11.48% | 364.26 | 373.3 | 376.4344 | 376.7577 | 379.8921 | 0.60481 | 0.69438
|  | 2012-07-02 16:30 | 6.13 | 6.1181 | 9.788% | 391.38 | 389.12 | 388.668 | 390.7131 | 390.2611 | 0.61181 | 0.59884
|  | 2012-07-02 16:40 | 4.86 | 4.837 | 16.46% | 184.74 | 182.56 | 189.8746 | 168.5195 | 175.8341 | 0.4837 | 0.79622
|  | 2012-07-02 16:50 | 4.66 | 4.6516 | 14.38% | 162.94 | 161.85 | 167.1231 | 139.2702 | 144.5434 | 0.46516 | 0.66879
|  | 2012-07-02 17:00 | 5.07 | 5.0573 | 12.03% | 211.34 | 209.72 | 210.7436 | 203.7629 | 204.7864 | 0.50573 | 0.60847
|  | 2012-07-02 17:10 | 5.19 | 5.1229 | 11.95% | 230.78 | 219.44 | 220.4327 | 214.3524 | 215.3451 | 0.51229 | 0.61199
|  | 2012-07-02 17:20 | 5.3 | 5.3119 | 11.13% | 248.6 | 250.22 | 250.905 | 245.1745 | 245.8596 | 0.53119 | 0.59132
|  | 2012-07-02 17:30 | 4.72 | 4.67 | 12.92% | 169.48 | 164.03 | 167.0597 | 142.156 | 145.1856 | 0.467 | 0.60354
|  | 2012-07-02 17:40 | 3.72 | 3.7373 | 11.83% | 65.52 | 67.34 | 70.6024 | 28.0596 | 31.322 | 0.37373 | 0.44205
|  | 2012-07-02 17:50 | 4.77 | 4.7949 | 14.47% | 174.93 | 177.11 | 181.4511 | 161.8279 | 166.169 | 0.47949 | 0.6936
|  | 2012-07-02 18:00 | 5.19 | 5.1883 | 12.52% | 230.78 | 230.78 | 232.3429 | 224.9467 | 226.5096 | 0.51883 | 0.64979
|  | 2012-07-02 18:10 | 6.13 | 6.1042 | 8.972% | 391.38 | 384.6 | 382.4921 | 387.9091 | 385.8011 | 0.61042 | 0.54768
|  | 2012-07-02 18:20 | 5.33 | 5.3739 | 11.07% | 253.46 | 259.94 | 260.6861 | 255.4442 | 256.1903 | 0.53739 | 0.59486
|  | 2012-07-02 18:30 | 5.4 | 5.4694 | 13.52% | 264.8 | 276.14 | 280.0269 | 271.4718 | 275.3588 | 0.54694 | 0.73939
|  | 2012-07-02 18:40 | 4.81 | 4.7717 | 11.85% | 179.29 | 174.93 | 176.2789 | 158.1588 | 159.5077 | 0.47717 | 0.56546
|  | 2012-07-02 18:50 | 4.93 | 4.9638 | 15.21% | 192.37 | 195.64 | 200.364 | 188.7538 | 193.4778 | 0.49638 | 0.75514
|  | 2012-07-02 19:00 | 6.42 | 6.4634 | 10.44% | 456.92 | 465.96 | 467.1635 | 464.1142 | 465.3177 | 0.64634 | 0.67453
|  | 2012-07-02 19:10 | 7.25 | 7.1615 | 11.17% | 663.25 | 636.16 | 640.6958 | 637.5616 | 642.0974 | 0.71615 | 0.80012
|  | 2012-07-02 19:20 | 7.03 | 7.0397 | 13.94% | 597.03 | 600.04 | 616.2398 | 604.7684 | 620.9683 | 0.70397 | 0.98135
|  | 2012-07-02 19:30 | 6.24 | 6.2678 | 13.78% | 416.24 | 423.02 | 433.3417 | 421.5789 | 431.9005 | 0.62678 | 0.86383
|  | 2012-07-02 19:40 | 5.47 | 5.517 | 16.82% | 276.14 | 284.24 | 294.7531 | 279.554 | 290.0671 | 0.5517 | 0.9279
|  | 2012-07-02 19:50 | 5.94 | 6.0495 | 13.3% | 352.28 | 373.3 | 380.7461 | 377.0284 | 384.4745 | 0.60495 | 0.80456
|  | 2012-07-02 20:00 | 6.25 | 6.3559 | 10.4% | 418.5 | 443.36 | 444.3939 | 440.4336 | 441.4674 | 0.63559 | 0.66102
|  | 2012-07-02 20:10 | 5.44 | 5.455 | 15.07% | 271.28 | 274.52 | 280.8412 | 269.037 | 275.3583 | 0.5455 | 0.82227
|  | 2012-07-02 20:20 | 6.05 | 6.1233 | 11.07% | 373.3 | 389.12 | 391.5183 | 391.7567 | 394.1549 | 0.61233 | 0.67812
|  | 2012-07-02 20:30 | 5.27 | 5.4336 | 9.867% | 243.74 | 269.66 | 269.5665 | 265.4214 | 265.3279 | 0.54336 | 0.53614
|  | 2012-07-02 20:40 | 5.37 | 5.3994 | 10.43% | 259.94 | 264.8 | 265.0932 | 259.6903 | 259.9835 | 0.53994 | 0.56306
|  | 2012-07-02 20:50 | 5.54 | 5.5873 | 7.04% | 287.48 | 295.58 | 292.9631 | 291.6564 | 289.0395 | 0.55873 | 0.39333
|  | 2012-07-02 21:00 | 5.51 | 5.5549 | 10.34% | 282.62 | 289.1 | 289.4435 | 286.067 | 286.4104 | 0.55549 | 0.57465
|  | 2012-07-02 21:10 | 6.14 | 6.3474 | 14.01% | 393.64 | 441.1 | 452.7279 | 438.5769 | 450.2048 | 0.63474 | 0.88905
|  | 2012-07-02 21:20 | 6.58 | 6.6534 | 13.37% | 493.08 | 508.9 | 520.3333 | 507.896 | 519.3293 | 0.66534 | 0.88981
|  | 2012-07-02 21:30 | 6.48 | 6.5012 | 12.19% | 470.48 | 475 | 481.5765 | 472.6181 | 479.1946 | 0.65012 | 0.79258
|  | 2012-07-02 21:40 | 6.97 | 7.0872 | 9.756% | 581.22 | 615.09 | 614.2292 | 617.4206 | 616.5598 | 0.70872 | 0.69143
|  | 2012-07-02 21:50 | 7.19 | 7.2111 | 9.597% | 645.19 | 651.21 | 649.7337 | 651.2067 | 649.7304 | 0.72111 | 0.69203
|  | 2012-07-02 22:00 | 7 | 7.1173 | 12.71% | 588 | 624.12 | 635.1215 | 625.532 | 636.5335 | 0.71173 | 0.90491
|  | 2012-07-02 22:10 | 7.3 | 7.3705 | 11.1% | 678.3 | 699.37 | 703.9251 | 696.296 | 700.8511 | 0.73705 | 0.81782
|  | 2012-07-02 22:20 | 7.16 | 7.1357 | 7.821% | 636.16 | 630.14 | 623.0465 | 630.5079 | 623.4144 | 0.71357 | 0.5581
|  | 2012-07-02 22:30 | 7.34 | 7.3471 | 8.174% | 690.34 | 693.35 | 686.8534 | 689.5741 | 683.0775 | 0.73471 | 0.60058
|  | 2012-07-02 22:40 | 7.63 | 7.5646 | 5.636% | 777.63 | 756.56 | 742.3561 | 753.7825 | 739.5785 | 0.75646 | 0.42631
|  | 2012-07-02 22:50 | 6.5 | 6.4218 | 6.154% | 475 | 456.92 | 448.5482 | 454.8637 | 446.4918 | 0.64218 | 0.39519
|  | 2012-07-02 23:00 | 6.14 | 6.2865 | 10.91% | 393.64 | 427.54 | 429.8326 | 425.5307 | 427.8233 | 0.62865 | 0.68598
|  | 2012-07-03 12:10 | 4.35 | 4.2978 | 10.11% | 129.15 | 123.7 | 123.9124 | 86.6534 | 86.8658 | 0.42978 | 0.43472
|  | 2012-07-03 12:20 | 3.03 | 3.0144 | 13.53% | 2.73 | 0.91 | 2.243 | 3.5195 | 4.8525 | 0.30144 | 0.40789
|  | 2012-07-03 12:30 | 2.96 | 2.8654 | 16.22% | 0 | 0 | 2.0197 | 1.6111 | 3.6308 | 0.28654 | 0.46465
|  | 2012-07-03 12:40 | 3.12 | 3.1286 | 24.36% | 10.92 | 11.83 | 23.3449 | 5.5607 | 17.0757 | 0.31286 | 0.7621
|  | 2012-07-03 12:50 | 3.08 | 3.1069 | 16.56% | 7.28 | 10.01 | 13.383 | 5.1353 | 8.5084 | 0.31069 | 0.51445
|  | 2012-07-03 13:00 | 2.64 | 2.5635 | 25% | 0 | 0 | 2.8959 | 0.1072 | 3.0031 | 0.25635 | 0.64087
|  | 2012-07-03 13:10 | 5.12 | 5.11 | 16.02% | 219.44 | 217.82 | 223.8213 | 212.2636 | 218.2649 | 0.511 | 0.8184
|  | 2012-07-03 13:20 | 5.36 | 5.3302 | 15.11% | 258.32 | 253.46 | 258.9282 | 248.196 | 253.6642 | 0.53302 | 0.8055
|  | 2012-07-03 13:30 | 4.82 | 4.7866 | 13.49% | 180.38 | 177.11 | 180.1787 | 160.5109 | 163.5795 | 0.47866 | 0.64549
|  | 2012-07-03 13:40 | 4.85 | 4.8146 | 11.75% | 183.65 | 179.29 | 180.426 | 164.9586 | 166.0946 | 0.48146 | 0.56584
|  | 2012-07-03 13:50 | 4.14 | 4.1403 | 11.35% | 106.26 | 106.26 | 109.2331 | 66.1208 | 69.0939 | 0.41403 | 0.47003
|  | 2012-07-03 14:00 | 3.69 | 3.7219 | 14.36% | 62.79 | 65.52 | 73.5263 | 27.0651 | 35.0715 | 0.37219 | 0.53458
|  | 2012-07-03 14:10 | 3.19 | 3.1771 | 24.45% | 17.29 | 16.38 | 29.1943 | 6.5721 | 19.3863 | 0.31771 | 0.77685
|  | 2012-07-03 14:20 | 3.5 | 3.5162 | 24.57% | 45.5 | 47.32 | 70.8739 | 16.5737 | 40.1276 | 0.35162 | 0.86399
|  | 2012-07-03 14:30 | 4.09 | 4.1115 | 20.29% | 100.81 | 102.99 | 126.7318 | 62.6584 | 86.4001 | 0.41115 | 0.83436
|  | 2012-07-03 14:40 | 4.97 | 4.9526 | 14.89% | 196.73 | 194.55 | 198.8208 | 186.9554 | 191.2262 | 0.49526 | 0.7374
|  | 2012-07-03 14:50 | 4.68 | 4.608 | 23.5% | 165.12 | 157.49 | 183.6308 | 132.5031 | 158.6439 | 0.4608 | 1.0831
|  | 2012-07-03 15:00 | 5.41 | 5.4667 | 12.38% | 266.42 | 276.14 | 278.4953 | 271.0152 | 273.3705 | 0.54667 | 0.67703
|  | 2012-07-03 15:10 | 4.88 | 4.8494 | 11.48% | 186.92 | 183.65 | 184.4876 | 170.4865 | 171.3241 | 0.48494 | 0.55649
|  | 2012-07-03 15:20 | 5.62 | 5.5103 | 12.63% | 300.44 | 282.62 | 285.4977 | 278.4217 | 281.2993 | 0.55103 | 0.69615
|  | 2012-07-03 15:30 | 4.22 | 4.2901 | 17.06% | 114.98 | 122.61 | 137.2059 | 85.592 | 100.1879 | 0.42901 | 0.73196
|  | 2012-07-03 15:40 | 4.81 | 4.8138 | 9.148% | 179.29 | 179.29 | 178.9808 | 164.8305 | 164.5213 | 0.48138 | 0.44035
|  | 2012-07-03 15:50 | 4.77 | 4.8396 | 19.92% | 174.93 | 182.56 | 197.1559 | 168.9373 | 183.5332 | 0.48396 | 0.96387
|  | 2012-07-03 16:00 | 4.72 | 4.6807 | 9.958% | 169.48 | 165.12 | 165.0894 | 143.8215 | 143.7909 | 0.46807 | 0.46608
|  | 2012-07-03 16:10 | 4.86 | 4.8823 | 11.93% | 184.74 | 186.92 | 188.0444 | 175.7344 | 176.8588 | 0.48823 | 0.58266
|  | 2012-07-03 16:20 | 4.15 | 4.2456 | 21.2% | 107.35 | 118.25 | 143.1818 | 79.5745 | 104.5063 | 0.42456 | 0.90027
|  | 2012-07-03 16:30 | 4.04 | 4.1006 | 17.82% | 95.36 | 101.9 | 119.7718 | 61.382 | 79.2538 | 0.41006 | 0.7308
|  | 2012-07-03 16:40 | 4.03 | 4.028 | 17.37% | 94.27 | 94.27 | 111.2176 | 53.2232 | 70.1708 | 0.4028 | 0.69966
|  | 2012-07-03 16:50 | 3.51 | 3.5757 | 17.66% | 46.41 | 52.78 | 64.6607 | 19.1277 | 31.0084 | 0.35757 | 0.6316
|  | 2012-07-03 17:00 | 3.73 | 3.8068 | 13.94% | 66.43 | 73.71 | 81.7243 | 32.9521 | 40.9664 | 0.38068 | 0.53071
|  | 2012-07-03 17:10 | 4.11 | 4.132 | 16.06% | 102.99 | 105.17 | 118.7857 | 65.1135 | 78.7292 | 0.4132 | 0.66353
|  | 2012-07-03 17:20 | 4.74 | 4.7313 | 11.81% | 171.66 | 170.57 | 172.0227 | 151.7719 | 153.2247 | 0.47313 | 0.55897
|  | 2012-07-03 17:30 | 4.26 | 4.2453 | 13.38% | 119.34 | 118.25 | 125.2078 | 79.5342 | 86.492 | 0.42453 | 0.56803
|  | 2012-07-03 17:40 | 4.32 | 4.2747 | 10.65% | 125.88 | 120.43 | 121.6787 | 83.4894 | 84.7381 | 0.42747 | 0.45518
|  | 2012-07-03 17:50 | 4.09 | 4.1297 | 11.25% | 100.81 | 105.17 | 107.9258 | 64.8421 | 67.5979 | 0.41297 | 0.46447
|  | 2012-07-03 18:00 | 4 | 4.0078 | 17.25% | 91 | 92.09 | 108.7426 | 51.0719 | 67.7245 | 0.40078 | 0.69134
|  | 2012-07-03 18:10 | 4.37 | 4.3658 | 7.323% | 131.33 | 131.33 | 127.4092 | 96.2129 | 92.2922 | 0.43658 | 0.31969
|  | 2012-07-03 18:20 | 3.45 | 3.4858 | 15.94% | 40.95 | 44.59 | 51.8141 | 15.39 | 22.6141 | 0.34858 | 0.55571
|  | 2012-07-03 18:30 | 3.15 | 3.1208 | 9.206% | 13.65 | 10.92 | 10.6452 | 5.4068 | 5.132 | 0.31208 | 0.28731
|  | 2012-07-03 18:40 | 3.18 | 3.1996 | 13.84% | 16.38 | 18.2 | 20.1632 | 7.0694 | 9.0325 | 0.31996 | 0.44271
|  | 2012-07-03 18:50 | 3.18 | 3.1982 | 7.547% | 16.38 | 18.2 | 17.4379 | 7.0388 | 6.2767 | 0.31982 | 0.24138
|  | 2012-07-03 19:00 | 2.74 | 2.7033 | 11.31% | 0 | 0 | 0.23297 | 0.48461 | 0.71758 | 0.27033 | 0.30585
|  | 2012-07-03 19:10 | 3.57 | 3.5966 | 17.09% | 51.87 | 54.6 | 65.8384 | 20.1109 | 31.3493 | 0.35966 | 0.61454
|  | 2012-07-03 19:20 | 3.77 | 3.7595 | 4.244% | 70.07 | 69.16 | 61.3843 | 29.5484 | 21.7726 | 0.37595 | 0.15956
|  | 2012-07-03 19:30 | 3.31 | 3.3073 | 7.855% | 28.21 | 28.21 | 27.5004 | 9.7203 | 9.0107 | 0.33073 | 0.25978
|  | 2012-07-03 19:40 | 2.89 | 2.861 | 6.574% | 0 | 0 | -0.92475 | 1.5684 | 0.64366 | 0.2861 | 0.18809
|  | 2012-07-03 19:50 | 2.65 | 2.6273 | 7.547% | 0 | 0 | -0.18904 | 0.2296 | 0.040558 | 0.26273 | 0.19829
|  | 2012-07-03 20:00 | 2.16 | 2.1837 | 5.556% | 0 | 0 | 0.00043931 | -0.0053011 | -0.0048618 | 0.21837 | 0.12132
|  | 2012-07-03 20:10 | 2.26 | 2.2891 | 5.752% | 0 | 0 | -0.0011105 | -0.0064424 | -0.0075529 | 0.22891 | 0.13167
|  | 2012-07-03 20:20 | 2.11 | 2.1058 | 4.265% | 0 | 0 | 0.00094558 | -0.0037966 | -0.002851 | 0.21058 | 0.08982
|  | 2012-07-03 20:30 | 1.73 | 1.7235 | 19.65% | 0 | 0 | -0.00076077 | -8.9994e-05 | -0.00085077 | 0.17235 | 0.33873
|  | 2012-07-03 20:40 | 1.77 | 1.7503 | 16.95% | 0 | 0 | -0.00068441 | -0.00014027 | -0.00082468 | 0.17503 | 0.29666
|  | 2012-07-03 20:50 | 1.86 | 1.7823 | 9.14% | 0 | 0 | 6.9188e-05 | -0.00022677 | -0.00015758 | 0.17823 | 0.1629
|  | 2012-07-03 21:00 | 1.01 | 0.99986 | 14.85% | 0 | 0 | -8.5418e-16 | -9.6885e-25 | -8.5418e-16 | 0.099986 | 0.14849
|  | 2012-07-03 21:10 | 1.22 | 1.2174 | 18.03% | 0 | 0 | -1.9716e-07 | -3.3006e-15 | -1.9716e-07 | 0.12174 | 0.21952
|  | 2012-07-03 21:20 | 1.47 | 1.517 | 8.163% | 0 | 0 | 4.7003e-07 | -4.8337e-07 | -1.3343e-08 | 0.1517 | 0.12384
|  | 2012-07-03 21:30 | 1.17 | 1.2037 | 11.11% | 0 | 0 | -1.3868e-13 | -7.9413e-16 | -1.3948e-13 | 0.12037 | 0.13375
|  | 2012-07-03 21:40 | 0.72 | 0.75192 | 15.28% | 0 | 0 | -1.0328e-26 | -3.1516e-29 | -1.0359e-26 | 0.075192 | 0.11488
|  | 2012-07-03 21:50 | 1.01 | 1.1399 | 12.87% | 0 | 0 | -3.6227e-13 | -3.5801e-19 | -3.6227e-13 | 0.11399 | 0.14671
|  | 2012-07-03 22:00 | 1.16 | 1.2574 | 5.172% | 0 | 0 | 1.4734e-13 | -1.4734e-13 | -6.867e-24 | 0.12574 | 0.065036
|  | 2012-07-03 22:10 | 1.03 | 1.0217 | 18.45% | 0 | 0 | -4.6739e-11 | -1.3127e-24 | -4.6739e-11 | 0.10217 | 0.18846
|  | 2012-07-03 22:20 | 0.82 | 0.83513 | 17.07% | 0 | 0 | -5.9682e-21 | -8.523e-27 | -5.9683e-21 | 0.083513 | 0.14258
|  | 2012-07-03 22:30 | 0.99 | 1.0206 | 14.14% | 0 | 0 | -5.1852e-16 | -1.294e-24 | -5.1852e-16 | 0.10206 | 0.14432
|  | 2012-07-03 22:40 | 0.42 | 0.52246 | 33.33% | 0 | 0 | -9.1794e-22 | -5.9514e-51 | -9.1794e-22 | 0.052246 | 0.17415
|  | 2012-07-03 22:50 | 0.56 | 0.57884 | 25% | 0 | 0 | -2.0085e-27 | -4.5919e-42 | -2.0085e-27 | 0.057884 | 0.14471
|  | 2012-07-03 23:00 | 0.98 | 0.99551 | 8.163% | 0 | 0 | 2.1963e-25 | -9.0696e-25 | -6.8734e-25 | 0.099551 | 0.081266
|  | 2012-07-03 23:50 | 0.97 | 1.1415 | 13.4% | 0 | 0 | -2.0989e-12 | -4.495e-19 | -2.0989e-12 | 0.11415 | 0.15299
|  | 2012-07-04 | 0.95 | 1.0288 | 4.211% | 0 | 0 | 7.9933e-25 | -1.4389e-24 | -6.3957e-25 | 0.10288 | 0.043319
|  | 2012-07-04 00:10 | 1 | 1.0924 | 8% | 0 | 0 | 3.2021e-22 | -3.2279e-22 | -2.5833e-24 | 0.10924 | 0.087392
|  | 2012-07-04 00:20 | 1.21 | 1.2869 | 6.612% | 0 | 0 | 1.7498e-12 | -1.7498e-12 | -2.5626e-23 | 0.12869 | 0.085083
|  | 2012-07-04 00:30 | 1.37 | 1.428 | 21.17% | 0 | 0 | -8.4094e-05 | -1.1998e-08 | -8.4106e-05 | 0.1428 | 0.30228
|  | 2012-07-04 06:10 | 6.7 | 6.709 | 10% | 520.2 | 522.46 | 522.46 | 521.1931 | 521.1931 | 0.6709 | 0.6709
|  | 2012-07-04 06:20 | 6.48 | 6.5466 | 11.88% | 470.48 | 486.3 | 492.0319 | 482.9848 | 488.7167 | 0.65466 | 0.77791
|  | 2012-07-04 07:50 | 5.43 | 5.4057 | 16.39% | 269.66 | 266.42 | 274.852 | 260.7513 | 269.1833 | 0.54057 | 0.88602
|  | 2012-07-04 08:00 | 4.74 | 4.8975 | 16.67% | 171.66 | 189.1 | 196.4721 | 178.1493 | 185.5214 | 0.48975 | 0.81624
|  | 2012-07-04 08:10 | 4.31 | 4.3963 | 19.49% | 124.79 | 134.6 | 153.4217 | 100.6143 | 119.436 | 0.43963 | 0.85682
|  | 2012-07-04 08:20 | 5.17 | 5.1975 | 15.86% | 227.54 | 232.4 | 238.4131 | 226.444 | 232.4571 | 0.51975 | 0.82436
|  | 2012-07-04 08:30 | 4.64 | 4.7033 | 17.89% | 160.76 | 167.3 | 178.5008 | 147.379 | 158.5799 | 0.47033 | 0.84133
|  | 2012-07-04 08:40 | 4.61 | 4.7014 | 17.79% | 157.49 | 167.3 | 178.3123 | 147.0668 | 158.0791 | 0.47014 | 0.83625
|  | 2012-07-04 09:30 | 6.6 | 6.7725 | 12.12% | 497.6 | 536.02 | 543.3018 | 536.6476 | 543.9293 | 0.67725 | 0.82091
|  | 2012-07-04 09:40 | 6.96 | 7.0131 | 13.79% | 578.96 | 591.01 | 606.3585 | 597.7554 | 613.1039 | 0.70131 | 0.96732
|  | 2012-07-04 09:50 | 6.34 | 6.4042 | 17.19% | 438.84 | 452.4 | 476.4281 | 450.9819 | 475.0101 | 0.64042 | 1.101
|  | 2012-07-04 10:00 | 6.37 | 6.5368 | 17.43% | 445.62 | 484.04 | 510.9999 | 480.7316 | 507.6916 | 0.65368 | 1.1391
|  | 2012-07-04 10:10 | 5.74 | 5.8403 | 18.64% | 319.88 | 336.08 | 356.345 | 337.0072 | 357.2722 | 0.58403 | 1.0887
|  | 2012-07-04 10:20 | 7.39 | 7.498 | 18.54% | 705.39 | 738.5 | 783.5779 | 733.7365 | 778.8144 | 0.7498 | 1.39
|  | 2012-07-04 10:30 | 7.86 | 7.8041 | 18.58% | 846.86 | 828.8 | 874.4366 | 828.6153 | 874.2519 | 0.78041 | 1.4496
|  | 2012-07-04 10:40 | 7.72 | 7.864 | 15.54% | 804.72 | 846.86 | 876.039 | 848.0116 | 877.1906 | 0.7864 | 1.2224
|  | 2012-07-04 11:50 | 6.87 | 6.9134 | 19.65% | 558.62 | 567.66 | 612.0606 | 571.9225 | 616.3231 | 0.69134 | 1.3585
|  | 2012-07-04 12:00 | 7.63 | 7.6511 | 24.77% | 777.63 | 783.65 | 861.2079 | 780.2969 | 857.8548 | 0.76511 | 1.8952
|  | 2012-07-04 12:10 | 9.18 | 9.2205 | 14.16% | 1324.58 | 1339.82 | 1333.0486 | 1344.7015 | 1337.9302 | 0.92205 | 1.3057
|  | 2012-07-04 12:20 | 7.74 | 7.8065 | 17.05% | 810.74 | 831.81 | 869.2998 | 829.3835 | 866.8732 | 0.78065 | 1.3313
|  | 2012-07-04 16:20 | 3.57 | 3.6844 | 18.49% | 51.87 | 61.88 | 77.6707 | 24.7751 | 40.5658 | 0.36844 | 0.68114
|  | 2012-07-04 16:30 | 3.94 | 3.9496 | 19.54% | 85.54 | 86.45 | 108.3 | 45.2201 | 67.0701 | 0.39496 | 0.77188
|  | 2012-07-04 16:40 | 3.3 | 3.3017 | 20.91% | 27.3 | 27.3 | 38.1861 | 9.5719 | 20.458 | 0.33017 | 0.69036
|  | 2012-07-04 16:50 | 4.6 | 4.6262 | 13.7% | 156.4 | 159.67 | 164.1004 | 135.3191 | 139.7495 | 0.46262 | 0.63359
|  | 2012-07-04 17:00 | 5.29 | 5.312 | 9.83% | 246.98 | 250.22 | 250.1386 | 245.1928 | 245.1113 | 0.5312 | 0.52216
|  | 2012-07-04 17:20 | 5.74 | 5.7224 | 11.67% | 319.88 | 316.64 | 319.0681 | 315.5091 | 317.9372 | 0.57224 | 0.66795
|  | 2012-07-04 17:30 | 5.05 | 5.0265 | 13.86% | 208.1 | 204.86 | 207.6696 | 198.8051 | 201.6147 | 0.50265 | 0.69674
|  | 2012-07-04 17:40 | 5.31 | 5.3564 | 15.07% | 250.22 | 258.32 | 263.8846 | 252.5359 | 258.1005 | 0.53564 | 0.80699
|  | 2012-07-04 18:20 | 6.11 | 6.0814 | 11.95% | 386.86 | 380.08 | 384.3955 | 383.3636 | 387.6792 | 0.60814 | 0.72659
|  | 2012-07-04 18:30 | 5.9 | 5.9363 | 16.78% | 345.8 | 352.28 | 368.1616 | 355.0664 | 370.9481 | 0.59363 | 0.99609
|  | 2012-07-04 20:00 | 6.65 | 6.6718 | 8.571% | 508.9 | 513.42 | 509.375 | 512.2878 | 508.2427 | 0.66718 | 0.57187
|  | 2012-07-05 07:50 | 4.07 | 4.1028 | 17.69% | 98.63 | 101.9 | 119.4536 | 61.6377 | 79.1913 | 0.41028 | 0.7258
|  | 2012-07-05 08:00 | 3.98 | 3.9493 | 17.59% | 89.18 | 86.45 | 103.7117 | 45.1899 | 62.4517 | 0.39493 | 0.6946
|  | 2012-07-05 08:10 | 4.09 | 4.1274 | 22.49% | 100.81 | 105.17 | 134.2807 | 64.5645 | 93.6752 | 0.41274 | 0.92842
|  | 2012-07-05 08:20 | 4.74 | 4.8903 | 20.04% | 171.66 | 188.01 | 202.6577 | 177.0108 | 191.6585 | 0.48903 | 0.98013
|  | 2012-07-05 08:30 | 5.07 | 5.0676 | 18.93% | 211.34 | 211.34 | 223.1865 | 205.4179 | 217.2644 | 0.50676 | 0.95954
|  | 2012-07-05 08:40 | 4.71 | 4.759 | 23.99% | 168.39 | 173.84 | 199.9482 | 156.1458 | 182.2541 | 0.4759 | 1.1418
|  | 2012-07-05 09:00 | 5.03 | 4.9641 | 19.09% | 204.86 | 195.64 | 207.8048 | 188.8023 | 200.9671 | 0.49641 | 0.94742
|  | 2012-07-05 09:10 | 5.13 | 5.1141 | 20.27% | 221.06 | 217.82 | 233.1511 | 212.9266 | 228.2577 | 0.51141 | 1.0368
|  | 2012-07-05 09:30 | 5.04 | 5.0771 | 24.8% | 206.48 | 212.96 | 241.8211 | 206.9561 | 235.8172 | 0.50771 | 1.2592
|  | 2012-07-05 09:50 | 5.14 | 5.1466 | 19.26% | 222.68 | 224.3 | 237.218 | 218.1904 | 231.1084 | 0.51466 | 0.99128
|  | 2012-07-05 10:00 | 4.92 | 4.9758 | 20.53% | 191.28 | 197.82 | 213.4992 | 190.6724 | 206.3516 | 0.49758 | 1.0214
|  | 2012-07-05 10:10 | 4.45 | 4.4266 | 23.6% | 140.05 | 137.87 | 166.6572 | 105.0405 | 133.8277 | 0.44266 | 1.0445
|  | 2012-07-05 10:30 | 3.98 | 3.9041 | 28.14% | 89.18 | 81.9 | 124.3295 | 40.9832 | 83.4127 | 0.39041 | 1.0986
|  | 2012-07-05 10:40 | 5.24 | 5.2485 | 27.67% | 238.88 | 240.5 | 282.6709 | 234.7693 | 276.9402 | 0.52485 | 1.4524
|  | 2012-07-05 10:50 | 4.14 | 4.0907 | 22.22% | 106.26 | 100.81 | 129.3772 | 60.2312 | 88.7984 | 0.40907 | 0.90905
|  | 2012-07-05 11:00 | 4.56 | 4.5386 | 21.27% | 152.04 | 149.86 | 170.9836 | 121.828 | 142.9516 | 0.45386 | 0.96544
|  | 2012-07-05 11:10 | 5.65 | 5.5999 | 13.81% | 305.3 | 297.2 | 302.4351 | 293.85 | 299.0851 | 0.55999 | 0.77308
|  | 2012-07-05 11:20 | 5.23 | 5.1748 | 21.22% | 237.26 | 227.54 | 245.8869 | 222.7621 | 241.109 | 0.51748 | 1.0983
|  | 2012-07-05 11:30 | 5.23 | 5.1423 | 21.22% | 237.26 | 222.68 | 240.7832 | 217.4797 | 235.5829 | 0.51423 | 1.0914
|  | 2012-07-05 11:40 | 3.78 | 3.7607 | 19.58% | 70.98 | 69.16 | 88.7711 | 29.6261 | 49.2372 | 0.37607 | 0.73621
|  | 2012-07-05 11:50 | 4.57 | 4.5592 | 19.91% | 153.13 | 152.04 | 169.5429 | 124.9784 | 142.4813 | 0.45592 | 0.90785
|  | 2012-07-05 12:00 | 3.77 | 3.7158 | 23.61% | 70.07 | 65.52 | 93.1168 | 26.6823 | 54.2791 | 0.37158 | 0.87722
|  | 2012-07-05 12:10 | 4.16 | 4.0474 | 19.71% | 108.44 | 96.45 | 118.9512 | 55.3304 | 77.8316 | 0.40474 | 0.7978
|  | 2012-07-05 12:20 | 4.19 | 4.2238 | 24.11% | 111.71 | 114.98 | 147.5627 | 76.7006 | 109.2833 | 0.42238 | 1.0182
|  | 2012-07-05 12:30 | 5.93 | 5.9272 | 16.36% | 350.66 | 350.66 | 365.1652 | 353.3389 | 367.8441 | 0.59272 | 0.96954
|  | 2012-07-05 12:40 | 4.72 | 4.7108 | 19.7% | 169.48 | 168.39 | 183.5443 | 148.5463 | 163.7006 | 0.47108 | 0.92818
|  | 2012-07-05 12:50 | 4.98 | 4.9799 | 15.86% | 197.82 | 197.82 | 203.5439 | 191.3303 | 197.0543 | 0.49799 | 0.78998
|  | 2012-07-05 13:00 | 4.75 | 4.8171 | 21.05% | 172.75 | 180.38 | 197.9502 | 165.362 | 182.9323 | 0.48171 | 1.0141
|  | 2012-07-05 13:10 | 5.11 | 5.0639 | 18.4% | 217.82 | 209.72 | 220.3318 | 204.8355 | 215.4473 | 0.50639 | 0.93153
|  | 2012-07-05 13:20 | 4.43 | 4.4661 | 22.35% | 137.87 | 142.23 | 167.1463 | 110.8843 | 135.8006 | 0.44661 | 0.99806
|  | 2012-07-05 13:30 | 4.83 | 4.8844 | 16.56% | 181.47 | 186.92 | 194.1626 | 176.0663 | 183.3089 | 0.48844 | 0.80901
|  | 2012-07-05 13:40 | 4.06 | 4.0896 | 17.73% | 97.54 | 100.81 | 118.5148 | 60.1035 | 77.8083 | 0.40896 | 0.72526
|  | 2012-07-05 13:50 | 4.47 | 4.5495 | 18.12% | 142.23 | 150.95 | 164.4996 | 123.4997 | 137.0492 | 0.45495 | 0.82441
|  | 2012-07-05 14:00 | 5.64 | 5.6806 | 21.28% | 303.68 | 310.16 | 336.5057 | 308.0395 | 334.3852 | 0.56806 | 1.2086
|  | 2012-07-05 14:10 | 5.95 | 6.0246 | 14.12% | 353.9 | 366.52 | 375.884 | 372.1335 | 381.4975 | 0.60246 | 0.85053
|  | 2012-07-05 14:20 | 5.6 | 5.6263 | 15.89% | 297.2 | 302.06 | 311.6997 | 298.4708 | 308.1105 | 0.56263 | 0.89419
|  | 2012-07-05 14:30 | 5.3 | 5.2581 | 14.53% | 248.6 | 242.12 | 246.282 | 236.3292 | 240.4912 | 0.52581 | 0.76391
|  | 2012-07-05 14:40 | 4.8 | 4.8608 | 16.25% | 178.2 | 184.74 | 191.5432 | 172.3088 | 179.112 | 0.48608 | 0.78989
|  | 2012-07-05 14:50 | 5.93 | 5.9903 | 15.68% | 350.66 | 360.38 | 373.7091 | 365.4449 | 378.7741 | 0.59903 | 0.93945
|  | 2012-07-05 15:00 | 6.19 | 6.2099 | 15.99% | 404.94 | 409.46 | 426.3865 | 409.4724 | 426.3989 | 0.62099 | 0.99318
|  | 2012-07-05 15:10 | 5.48 | 5.4518 | 18.98% | 277.76 | 272.9 | 288.0426 | 268.4985 | 283.6411 | 0.54518 | 1.0347
|  | 2012-07-05 15:20 | 4.73 | 4.7624 | 17.34% | 170.57 | 173.84 | 183.3594 | 156.6835 | 166.2029 | 0.47624 | 0.82561
|  | 2012-07-05 15:30 | 5.06 | 5.142 | 18.38% | 209.72 | 222.68 | 233.4956 | 217.4455 | 228.2611 | 0.5142 | 0.94508
|  | 2012-07-05 15:40 | 5.43 | 5.4497 | 15.65% | 269.66 | 272.9 | 280.2601 | 268.1339 | 275.4941 | 0.54497 | 0.85308
|  | 2012-07-05 15:50 | 5.43 | 5.6151 | 16.02% | 269.66 | 300.44 | 310.2471 | 296.5117 | 306.3188 | 0.56151 | 0.89966
|  | 2012-07-05 16:00 | 5.03 | 5.1585 | 17.3% | 204.86 | 225.92 | 234.4747 | 220.1107 | 228.6653 | 0.51585 | 0.89222
|  | 2012-07-05 16:10 | 4.23 | 4.2119 | 24.11% | 116.07 | 113.89 | 146.5985 | 75.1454 | 107.8539 | 0.42119 | 1.0156
|  | 2012-07-05 16:20 | 5.51 | 5.5087 | 25.41% | 282.62 | 282.62 | 321.2932 | 278.1484 | 316.8216 | 0.55087 | 1.3997
|  | 2012-07-05 16:30 | 5.38 | 5.3504 | 19.33% | 261.56 | 256.7 | 271.531 | 251.5404 | 266.3715 | 0.53504 | 1.0343
|  | 2012-07-05 16:40 | 6.64 | 6.6194 | 21.54% | 506.64 | 502.12 | 551.2724 | 499.891 | 549.0435 | 0.66194 | 1.4256
|  | 2012-07-05 16:50 | 7.07 | 6.9735 | 9.901% | 609.07 | 581.22 | 580.8827 | 587.4226 | 587.0853 | 0.69735 | 0.69045
|  | 2012-07-05 17:00 | 6.14 | 6.067 | 10.1% | 393.64 | 377.82 | 378.0212 | 380.4899 | 380.6911 | 0.6067 | 0.61263
|  | 2012-07-05 17:10 | 4.78 | 4.7928 | 14.64% | 176.02 | 177.11 | 181.7247 | 161.5053 | 166.12 | 0.47928 | 0.70188
|  | 2012-07-05 17:30 | 4.97 | 4.9506 | 8.652% | 196.73 | 194.55 | 194.3415 | 186.6331 | 186.4246 | 0.49506 | 0.42832
|  | 2012-07-05 17:40 | 4.43 | 4.4458 | 14.9% | 137.87 | 140.05 | 148.3049 | 107.8758 | 116.1308 | 0.44458 | 0.66236
|  | 2012-07-05 17:50 | 4.03 | 4.1038 | 11.91% | 94.27 | 101.9 | 106.1812 | 61.7578 | 66.0389 | 0.41038 | 0.48879
|  | 2012-07-05 18:00 | 4.57 | 4.5478 | 12.47% | 153.13 | 150.95 | 154.1322 | 123.2438 | 126.4261 | 0.45478 | 0.56724
|  | 2012-07-05 18:10 | 4.65 | 4.6704 | 9.677% | 161.85 | 164.03 | 163.7982 | 142.2085 | 141.9767 | 0.46704 | 0.45197
|  | 2012-07-05 18:20 | 4.33 | 4.3694 | 6.467% | 126.97 | 131.33 | 126.4836 | 96.7275 | 91.8811 | 0.43694 | 0.28255
|  | 2012-07-05 18:30 | 4.4 | 4.3759 | 5.455% | 134.6 | 132.42 | 126.8094 | 97.6652 | 92.0545 | 0.43759 | 0.23869
|  | 2012-07-05 18:40 | 4.3 | 4.2889 | 5.116% | 123.7 | 122.61 | 115.073 | 85.4343 | 77.8973 | 0.42889 | 0.21943
|  | 2012-07-05 18:50 | 4.7 | 4.6665 | 7.66% | 167.3 | 164.03 | 162.8069 | 141.6029 | 140.3797 | 0.46665 | 0.35743
|  | 2012-07-05 19:40 | 4.85 | 4.8512 | 5.773% | 183.65 | 183.65 | 183.5476 | 170.7823 | 170.6799 | 0.48512 | 0.28007
|  | 2012-07-05 19:50 | 4.89 | 4.9169 | 5.317% | 188.01 | 191.28 | 191.5538 | 181.2597 | 181.5335 | 0.49169 | 0.26143
|  | 2012-07-05 20:00 | 4.53 | 4.5811 | 6.623% | 148.77 | 154.22 | 152.0104 | 128.3486 | 126.139 | 0.45811 | 0.30339
|  | 2012-07-05 20:10 | 4.62 | 4.7842 | 9.74% | 158.58 | 176.02 | 175.896 | 160.1289 | 160.0049 | 0.47842 | 0.46599
|  | 2012-07-05 20:20 | 4.61 | 4.6436 | 12.8% | 157.49 | 160.76 | 163.7889 | 138.0274 | 141.0563 | 0.46436 | 0.5943
|  | 2012-07-05 20:30 | 4.02 | 4.2064 | 12.44% | 93.18 | 113.89 | 119.036 | 74.4302 | 79.5762 | 0.42064 | 0.52318
|  | 2012-07-05 20:40 | 4.88 | 5.128 | 19.06% | 186.92 | 221.06 | 233.395 | 215.1779 | 227.5129 | 0.5128 | 0.97727
|  | 2012-07-05 20:50 | 6.11 | 6.2169 | 10.8% | 386.86 | 411.72 | 413.6308 | 410.9261 | 412.8369 | 0.62169 | 0.67155
|  | 2012-07-05 21:00 | 6.58 | 6.6274 | 14.44% | 493.08 | 504.38 | 519.7547 | 501.7627 | 517.1373 | 0.66274 | 0.95684
|  | 2012-07-05 21:10 | 7.64 | 7.6654 | 6.021% | 780.64 | 789.67 | 775.8811 | 784.7549 | 770.966 | 0.76654 | 0.46153
|  | 2012-07-05 21:50 | 6.55 | 6.7245 | 12.98% | 486.3 | 524.72 | 535.026 | 524.9321 | 535.2381 | 0.67245 | 0.87264
|  | 2012-07-05 22:00 | 5.97 | 6.0489 | 11.89% | 357.14 | 373.3 | 377.3651 | 376.9224 | 380.9875 | 0.60489 | 0.71939
|  | 2012-07-05 22:10 | 6.77 | 6.8453 | 12.85% | 536.02 | 554.1 | 564.4854 | 554.712 | 565.0974 | 0.68453 | 0.87968
|  | 2012-07-05 22:20 | 7.26 | 7.4613 | 12.12% | 666.26 | 726.46 | 735.9557 | 722.8433 | 732.339 | 0.74613 | 0.9044
|  | 2012-07-05 22:30 | 7.68 | 7.8352 | 8.594% | 792.68 | 840.84 | 834.8095 | 838.6576 | 832.6271 | 0.78352 | 0.67334
|  | 2012-07-05 22:40 | 7.23 | 7.4326 | 12.86% | 657.23 | 717.43 | 730.4886 | 714.3835 | 727.4421 | 0.74326 | 0.95606
|  | 2012-07-05 22:50 | 8.07 | 7.9941 | 5.824% | 914.69 | 885.99 | 869.9428 | 891.0599 | 875.0127 | 0.79941 | 0.46558
|  | 2012-07-05 23:00 | 8.11 | 8.0755 | 6.782% | 929.37 | 918.36 | 904.9307 | 918.6228 | 905.1935 | 0.80755 | 0.54766
|  | 2012-07-05 23:10 | 7.47 | 7.4824 | 9.371% | 729.47 | 732.48 | 729.9793 | 729.0843 | 726.5836 | 0.74824 | 0.70116
|  | 2012-07-05 23:20 | 7.68 | 7.6335 | 9.245% | 792.68 | 777.63 | 774.4912 | 774.8732 | 771.7343 | 0.76335 | 0.7057
|  | 2012-07-05 23:30 | 7.32 | 7.3655 | 9.699% | 684.32 | 699.37 | 698.2031 | 694.8746 | 693.7077 | 0.73655 | 0.71442
|  | 2012-07-05 23:40 | 7.36 | 7.4466 | 9.239% | 696.36 | 723.45 | 720.4832 | 718.5194 | 715.5527 | 0.74466 | 0.68801
|  | 2012-07-05 23:50 | 7.18 | 7.3691 | 10.72% | 642.18 | 699.37 | 702.3284 | 695.9056 | 698.864 | 0.73691 | 0.79028
|  | 2012-07-06 | 6.93 | 7.0518 | 11.83% | 572.18 | 603.05 | 610.0428 | 607.9836 | 614.9764 | 0.70518 | 0.83441
|  | 2012-07-06 00:10 | 6.8 | 6.9653 | 11.62% | 542.8 | 581.22 | 587.133 | 585.3019 | 591.2148 | 0.69653 | 0.80921
|  | 2012-07-06 00:20 | 6.92 | 6.9879 | 10.84% | 569.92 | 585.74 | 588.7324 | 591.1589 | 594.1513 | 0.69879 | 0.75735
|  | 2012-07-06 00:30 | 7.28 | 7.3257 | 10.85% | 672.28 | 687.33 | 690.7763 | 683.4391 | 686.8854 | 0.73257 | 0.79496
|  | 2012-07-06 00:40 | 7.59 | 7.5532 | 7.905% | 765.59 | 753.55 | 745.6831 | 750.3379 | 742.4709 | 0.75532 | 0.59709
|  | 2012-07-06 00:50 | 6.76 | 6.8112 | 10.5% | 533.76 | 545.06 | 546.7081 | 546.1855 | 547.8336 | 0.68112 | 0.71537
|  | 2012-07-06 01:00 | 7.29 | 7.2873 | 11.52% | 675.29 | 675.29 | 681.5517 | 672.5345 | 678.7962 | 0.72873 | 0.83969
|  | 2012-07-06 01:10 | 6.85 | 7.0261 | 10.51% | 554.1 | 597.03 | 598.855 | 601.1875 | 603.0125 | 0.70261 | 0.73851
|  | 2012-07-06 01:20 | 6.47 | 6.5882 | 11.28% | 468.22 | 495.34 | 499.2469 | 492.607 | 496.5139 | 0.65882 | 0.74334
|  | 2012-07-06 01:30 | 6.42 | 6.6048 | 10.59% | 456.92 | 497.6 | 499.3709 | 496.4663 | 498.2372 | 0.66048 | 0.69957
|  | 2012-07-06 01:40 | 6.92 | 6.9326 | 10.55% | 569.92 | 572.18 | 574.0748 | 576.8656 | 578.7604 | 0.69326 | 0.73133
|  | 2012-07-06 01:50 | 7.02 | 6.9923 | 8.974% | 594.02 | 585.74 | 582.3713 | 592.323 | 588.9544 | 0.69923 | 0.62752
|  | 2012-07-06 02:00 | 7.13 | 7.0663 | 7.433% | 627.13 | 609.07 | 601.0694 | 611.8473 | 603.8467 | 0.70663 | 0.52527
|  | 2012-07-06 02:10 | 6.6 | 6.5324 | 6.364% | 497.6 | 481.78 | 473.2775 | 479.7327 | 471.2303 | 0.65324 | 0.4157
|  | 2012-07-06 02:20 | 6.37 | 6.2163 | 7.221% | 445.62 | 411.72 | 405.9424 | 410.7948 | 405.0172 | 0.62163 | 0.4489
|  | 2012-07-06 02:30 | 6.06 | 5.8918 | 7.756% | 375.56 | 344.18 | 340.5656 | 346.6436 | 343.0292 | 0.58918 | 0.45696
|  | 2012-07-06 02:40 | 6.18 | 5.9789 | 7.929% | 402.68 | 358.76 | 355.0786 | 363.2477 | 359.5662 | 0.59789 | 0.47406
|  | 2012-07-06 02:50 | 5.88 | 5.7015 | 8.673% | 342.56 | 313.4 | 311.761 | 311.7676 | 310.1286 | 0.57015 | 0.49452
|  | 2012-07-06 03:00 | 5.71 | 5.5599 | 7.531% | 315.02 | 290.72 | 288.6453 | 286.9184 | 284.8438 | 0.55599 | 0.41869
|  | 2012-07-06 03:10 | 5.54 | 5.389 | 7.581% | 287.48 | 263.18 | 262.111 | 257.9579 | 256.8889 | 0.5389 | 0.40855
|  | 2012-07-06 03:20 | 5.65 | 5.6205 | 8.85% | 305.3 | 300.44 | 299.2266 | 297.4551 | 296.2416 | 0.56205 | 0.49739
|  | 2012-07-06 03:30 | 5.87 | 5.8357 | 8.518% | 340.94 | 336.08 | 333.8183 | 336.1677 | 333.9061 | 0.58357 | 0.49708
|  | 2012-07-06 03:40 | 5.66 | 5.5705 | 8.127% | 306.92 | 292.34 | 290.6587 | 288.7532 | 287.0718 | 0.55705 | 0.45273
|  | 2012-07-06 03:50 | 5 | 4.9305 | 9.8% | 200 | 192.37 | 192.3121 | 183.4259 | 183.3679 | 0.49305 | 0.48319
|  | 2012-07-06 04:00 | 4.79 | 4.7202 | 9.395% | 177.11 | 169.48 | 169.1344 | 150.0344 | 149.6888 | 0.47202 | 0.44345
|  | 2012-07-06 04:10 | 4.56 | 4.5405 | 12.5% | 152.04 | 149.86 | 153.1297 | 122.1235 | 125.3932 | 0.45405 | 0.56756
|  | 2012-07-06 04:20 | 4.12 | 4.2303 | 8.981% | 104.08 | 116.07 | 114.0456 | 77.5438 | 75.5194 | 0.42303 | 0.3799
|  | 2012-07-06 04:30 | 4.15 | 4.0946 | 12.77% | 107.35 | 100.81 | 107.0518 | 60.6751 | 66.9168 | 0.40946 | 0.52292
|  | 2012-07-06 04:40 | 3.77 | 3.8412 | 12.73% | 70.07 | 76.44 | 82.128 | 35.6354 | 41.3234 | 0.38412 | 0.48907
|  | 2012-07-06 04:50 | 3.84 | 3.7954 | 11.2% | 76.44 | 72.8 | 75.1156 | 32.0981 | 34.4137 | 0.37954 | 0.425
|  | 2012-07-06 05:00 | 3.64 | 3.6849 | 15.93% | 58.24 | 61.88 | 72.4861 | 24.8055 | 35.4117 | 0.36849 | 0.58715
|  | 2012-07-06 05:10 | 2.91 | 3.1114 | 13.75% | 0 | 10.01 | 11.6352 | 5.2224 | 6.8476 | 0.31114 | 0.42768
|  | 2012-07-06 05:20 | 2.81 | 2.9013 | 12.46% | 0 | 0 | 0.78 | 1.9907 | 2.7707 | 0.29013 | 0.36137
|  | 2012-07-06 05:30 | 3.73 | 3.5683 | 14.75% | 66.43 | 51.87 | 58.4903 | 18.7932 | 25.4135 | 0.35683 | 0.52616
|  | 2012-07-06 05:40 | 4.05 | 3.9623 | 8.889% | 96.45 | 87.36 | 84.877 | 46.4561 | 43.973 | 0.39623 | 0.3522
|  | 2012-07-06 05:50 | 4.33 | 4.1193 | 9.469% | 126.97 | 104.08 | 102.9065 | 63.5845 | 62.411 | 0.41193 | 0.39004
|  | 2012-07-06 06:00 | 4.62 | 4.5179 | 12.77% | 158.58 | 147.68 | 151.5181 | 118.6874 | 122.5256 | 0.45179 | 0.57696
|  | 2012-07-06 06:10 | 3.96 | 4.069 | 15.15% | 87.36 | 98.63 | 110.3703 | 57.7392 | 69.4795 | 0.4069 | 0.61651
|  | 2012-07-06 06:30 | 1.73 | 1.8055 | 34.68% | 0 | 0 | 0.18848 | -0.00031107 | 0.18817 | 0.18055 | 0.62617
|  | 2012-07-06 06:40 | 2.91 | 2.8997 | 9.966% | 0 | 0 | -0.010609 | 1.9731 | 1.9625 | 0.28997 | 0.28897
|  | 2012-07-06 06:50 | 2.02 | 1.9453 | 16.34% | 0 | 0 | -0.00032811 | -0.0013469 | -0.001675 | 0.19453 | 0.31779
|  | 2012-07-06 07:00 | 1.93 | 1.9599 | 22.28% | 0 | 0 | 0.031384 | -0.0015153 | 0.029869 | 0.19599 | 0.43666
|  | 2012-07-06 07:10 | 1.66 | 1.702 | 35.54% | 0 | 0 | 0.093289 | -6.1118e-05 | 0.093228 | 0.1702 | 0.60494
|  | 2012-07-06 07:20 | 1.84 | 1.851 | 25.54% | 0 | 0 | 0.02922 | -0.00054126 | 0.028679 | 0.1851 | 0.47281
|  | 2012-07-06 07:30 | 2.31 | 2.4232 | 20.78% | 0 | 0 | 0.87098 | 0.0062618 | 0.87724 | 0.24232 | 0.50351
|  | 2012-07-06 07:40 | 2.22 | 2.2176 | 26.58% | 0 | 0 | 0.72638 | -0.0059013 | 0.72048 | 0.22176 | 0.58935
|  | 2012-07-06 07:50 | 2.75 | 2.7098 | 20.36% | 0 | 0 | 2.6352 | 0.51338 | 3.1486 | 0.27098 | 0.55182
|  | 2012-07-06 08:00 | 2.83 | 2.8504 | 15.19% | 0 | 0 | 1.5902 | 1.4672 | 3.0574 | 0.28504 | 0.43309
|  | 2012-07-06 08:10 | 2.98 | 3.0212 | 21.48% | 0 | 1.82 | 8.2933 | 3.6278 | 10.1011 | 0.30212 | 0.64885
|  | 2012-07-06 08:20 | 3.22 | 3.322 | 19.57% | 20.02 | 29.12 | 38.5403 | 10.121 | 19.5413 | 0.3322 | 0.64995
|  | 2012-07-06 08:40 | 2.8 | 2.8145 | 18.21% | 0 | 0 | 2.551 | 1.1579 | 3.7089 | 0.28145 | 0.51264
|  | 2012-07-06 08:50 | 3.5 | 3.4702 | 16% | 45.5 | 42.77 | 49.8211 | 14.8114 | 21.8626 | 0.34702 | 0.55524
|  | 2012-07-06 09:00 | 3.1 | 3.0705 | 22.58% | 9.1 | 6.37 | 14.6678 | 4.4614 | 12.7591 | 0.30705 | 0.69333
|  | 2012-07-06 09:10 | 3.33 | 3.2797 | 21.02% | 30.03 | 25.48 | 36.0256 | 8.996 | 19.5416 | 0.32797 | 0.68942
|  | 2012-07-06 09:20 | 3.99 | 3.9647 | 18.3% | 90.09 | 87.36 | 106.348 | 46.6957 | 65.6836 | 0.39647 | 0.72538
|  | 2012-07-06 09:30 | 4.23 | 4.2082 | 21.51% | 116.07 | 113.89 | 139.9641 | 74.6656 | 100.7397 | 0.42082 | 0.90531
|  | 2012-07-06 09:40 | 4.16 | 4.1586 | 22.6% | 108.44 | 108.44 | 137.6328 | 68.3753 | 97.5681 | 0.41586 | 0.93969
|  | 2012-07-06 09:50 | 3.58 | 3.5119 | 29.05% | 52.78 | 46.41 | 78.9238 | 16.3989 | 48.9127 | 0.35119 | 1.0202
|  | 2012-07-06 10:00 | 3.94 | 3.9892 | 16.24% | 85.54 | 90.09 | 104.3635 | 49.1498 | 63.4233 | 0.39892 | 0.64799
|  | 2012-07-06 10:10 | 3.09 | 3.1139 | 25.57% | 8.19 | 10.01 | 22.6942 | 5.2717 | 17.9559 | 0.31139 | 0.79612
|  | 2012-07-06 10:30 | 3.83 | 3.9086 | 18.02% | 75.53 | 82.81 | 100.8073 | 41.3878 | 59.3851 | 0.39086 | 0.70416
|  | 2012-07-06 10:40 | 3.71 | 3.7914 | 20.75% | 64.61 | 71.89 | 94.6904 | 31.8111 | 54.6115 | 0.37914 | 0.7869
|  | 2012-07-06 10:50 | 3.17 | 3.2056 | 18.93% | 15.47 | 19.11 | 25.6678 | 7.2043 | 13.7621 | 0.32056 | 0.60673
|  | 2012-07-06 12:10 | 5 | 5.034 | 24.8% | 200 | 204.86 | 233.4002 | 200.0136 | 228.5538 | 0.5034 | 1.2484
|  | 2012-07-06 12:20 | 5.86 | 5.8309 | 13.14% | 339.32 | 334.46 | 340.0873 | 335.2808 | 340.9081 | 0.58309 | 0.76618
|  | 2012-07-06 12:30 | 4.44 | 4.4709 | 21.85% | 138.96 | 142.23 | 165.7804 | 111.6065 | 135.1569 | 0.44709 | 0.97675
|  | 2012-07-06 12:40 | 3.93 | 3.9599 | 35.62% | 84.63 | 87.36 | 151.1046 | 46.2203 | 109.9649 | 0.39599 | 1.4106
|  | 2012-07-06 12:50 | 5.07 | 5.1319 | 20.51% | 211.34 | 221.06 | 237.1258 | 215.8054 | 231.8712 | 0.51319 | 1.0527
|  | 2012-07-06 13:00 | 4.34 | 4.37 | 21.66% | 128.06 | 131.33 | 155.8405 | 96.82 | 121.3305 | 0.437 | 0.9465
|  | 2012-07-06 13:10 | 4 | 4.0119 | 10.25% | 91 | 92.09 | 92.6571 | 51.5033 | 52.0704 | 0.40119 | 0.41122
|  | 2012-07-06 13:20 | 3.7 | 3.7139 | 17.84% | 63.7 | 64.61 | 79.6106 | 26.5579 | 41.5585 | 0.37139 | 0.66247
|  | 2012-07-06 13:30 | 2.99 | 3.0596 | 21.07% | 0 | 5.46 | 12.1004 | 4.2705 | 10.9109 | 0.30596 | 0.64467
|  | 2012-07-06 13:40 | 3.2 | 3.2576 | 13.44% | 18.2 | 23.66 | 25.5978 | 8.4391 | 10.3769 | 0.32576 | 0.43774
|  | 2012-07-06 13:50 | 3.33 | 3.3485 | 22.22% | 30.03 | 31.85 | 45.9127 | 10.8676 | 24.9303 | 0.33485 | 0.74411
|  | 2012-07-06 14:00 | 3.32 | 3.3547 | 20.48% | 29.12 | 31.85 | 43.3466 | 11.048 | 22.5446 | 0.33547 | 0.68711
|  | 2012-07-06 14:10 | 3.21 | 3.1992 | 28.97% | 19.11 | 18.2 | 38.3062 | 7.0609 | 27.1671 | 0.31992 | 0.92688
|  | 2012-07-06 14:20 | 3.22 | 3.3012 | 15.53% | 20.02 | 27.3 | 31.4202 | 9.5582 | 13.6784 | 0.33012 | 0.51261
|  | 2012-07-06 14:30 | 2.91 | 2.9366 | 26.8% | 0 | 0 | 9.9561 | 2.4135 | 12.3697 | 0.29366 | 0.78712
|  | 2012-07-06 14:40 | 2.66 | 2.7863 | 30.45% | 0 | 0 | 9.8548 | 0.94823 | 10.803 | 0.27863 | 0.84847
|  | 2012-07-06 15:00 | 3.33 | 3.3383 | 24.62% | 30.03 | 30.94 | 48.6457 | 10.5779 | 28.2836 | 0.33383 | 0.82205
|  | 2012-07-06 15:10 | 4.08 | 4.0791 | 25.25% | 99.72 | 99.72 | 136.0026 | 58.8962 | 95.1788 | 0.40791 | 1.0298
|  | 2012-07-06 15:20 | 4.65 | 4.7231 | 15.27% | 161.85 | 169.48 | 175.58 | 150.4917 | 156.5917 | 0.47231 | 0.72117
|  | 2012-07-06 15:30 | 2.02 | 2.0715 | 34.16% | 0 | 0 | 0.96314 | -0.0031724 | 0.95997 | 0.20715 | 0.70758
|  | 2012-07-06 16:00 | 4.29 | 4.2499 | 21.21% | 122.61 | 118.25 | 143.1535 | 80.1474 | 105.0508 | 0.42499 | 0.90149
|  | 2012-07-06 16:20 | 4.55 | 4.7019 | 19.12% | 150.95 | 167.3 | 181.2023 | 147.147 | 161.0493 | 0.47019 | 0.89904
|  | 2012-07-06 16:30 | 4.04 | 4.0378 | 14.36% | 95.36 | 95.36 | 105.3033 | 54.277 | 64.2203 | 0.40378 | 0.57968
|  | 2012-07-06 16:40 | 4.95 | 4.9423 | 21.62% | 194.55 | 193.46 | 212.0587 | 185.3142 | 203.9129 | 0.49423 | 1.0683
|  | 2012-07-06 16:50 | 4.73 | 4.7431 | 14.59% | 170.57 | 171.66 | 176.5262 | 153.6338 | 158.5001 | 0.47431 | 0.69191
|  | 2012-07-06 17:00 | 3.59 | 3.6347 | 25.91% | 53.69 | 57.33 | 87.6533 | 22.0261 | 52.3494 | 0.36347 | 0.94159
|  | 2012-07-06 17:10 | 3.94 | 3.9072 | 23.35% | 85.54 | 82.81 | 113.3996 | 41.2621 | 71.8517 | 0.39072 | 0.91234
|  | 2012-07-06 17:20 | 5.58 | 5.5485 | 10.22% | 293.96 | 289.1 | 289.3093 | 284.9656 | 285.1749 | 0.55485 | 0.56679
|  | 2012-07-06 17:30 | 6.64 | 6.6849 | 9.036% | 506.64 | 515.68 | 512.8746 | 515.4115 | 512.6061 | 0.66849 | 0.60406
|  | 2012-07-06 17:40 | 6.65 | 6.6648 | 9.474% | 508.9 | 511.16 | 509.6122 | 510.6091 | 509.0613 | 0.66648 | 0.6314
|  | 2012-07-06 17:50 | 5.5 | 5.4887 | 10% | 281 | 279.38 | 279.38 | 274.7395 | 274.7395 | 0.54887 | 0.54887
|  | 2012-07-06 18:00 | 5.56 | 5.5641 | 7.554% | 290.72 | 290.72 | 288.6361 | 287.6498 | 285.5659 | 0.55641 | 0.42031
|  | 2012-07-06 18:10 | 5.07 | 5.0244 | 14.99% | 211.34 | 203.24 | 207.5517 | 198.4676 | 202.7793 | 0.50244 | 0.75316
|  | 2012-07-06 18:20 | 5.4 | 5.3978 | 9.074% | 264.8 | 264.8 | 264.2724 | 259.4356 | 258.9079 | 0.53978 | 0.4898
|  | 2012-07-06 18:30 | 5.23 | 5.2109 | 8.604% | 237.26 | 234.02 | 233.7062 | 228.6196 | 228.3058 | 0.52109 | 0.44835
|  | 2012-07-06 18:40 | 5.2 | 5.1668 | 6.154% | 232.4 | 227.54 | 227.5384 | 221.4604 | 221.4588 | 0.51668 | 0.31796
|  | 2012-07-06 18:50 | 5.91 | 5.8401 | 6.261% | 347.42 | 336.08 | 330.6079 | 336.9834 | 331.5113 | 0.58401 | 0.36563
|  | 2012-07-06 19:00 | 5.98 | 5.8545 | 6.355% | 358.76 | 337.7 | 332.2504 | 339.6466 | 334.1969 | 0.58545 | 0.37202
|  | 2012-07-06 19:10 | 5.37 | 5.2681 | 8.007% | 259.94 | 243.74 | 243.2384 | 237.9737 | 237.4721 | 0.52681 | 0.42184
|  | 2012-07-06 19:50 | 5.61 | 5.5519 | 5.169% | 298.82 | 289.1 | 285.7932 | 285.5513 | 282.2445 | 0.55519 | 0.287
|  | 2012-07-06 20:00 | 5.36 | 5.238 | 4.851% | 258.32 | 238.88 | 238.7855 | 233.0462 | 232.9517 | 0.5238 | 0.25408
|  | 2012-07-06 20:10 | 4.17 | 4.2608 | 15.35% | 109.53 | 119.34 | 130.4254 | 81.6073 | 92.6927 | 0.42608 | 0.65393
|  | 2012-07-06 20:20 | 3.75 | 3.8943 | 11.47% | 68.25 | 80.99 | 84.1596 | 40.1127 | 43.2823 | 0.38943 | 0.44655
|  | 2012-07-06 20:30 | 3.97 | 4.0314 | 10.58% | 88.27 | 94.27 | 95.5854 | 53.5905 | 54.9059 | 0.40314 | 0.4265
|  | 2012-07-07 00:30 | 3.72 | 3.5577 | 8.065% | 65.52 | 50.96 | 49.3124 | 18.319 | 16.6713 | 0.35577 | 0.28691
|  | 2012-07-07 00:40 | 3.45 | 3.3074 | 7.246% | 40.95 | 28.21 | 27.3735 | 9.7241 | 8.8875 | 0.33074 | 0.23967
|  | 2012-07-07 00:50 | 3.63 | 3.4163 | 3.857% | 57.33 | 38.22 | 36.8888 | 12.9479 | 11.6167 | 0.34163 | 0.13176
|  | 2012-07-07 01:40 | 2.93 | 3.0403 | 11.26% | 0 | 3.64 | 4.0943 | 3.9407 | 4.3949 | 0.30403 | 0.34243
|  | 2012-07-07 01:50 | 2.98 | 2.9704 | 5.705% | 0 | 0 | -1.4388 | 2.8659 | 1.4271 | 0.29704 | 0.16945
|  | 2012-07-07 02:00 | 2.76 | 2.7579 | 7.971% | 0 | 0 | -0.38622 | 0.76461 | 0.37839 | 0.27579 | 0.21983
|  | 2012-07-07 02:10 | 3.29 | 3.3002 | 12.16% | 26.39 | 27.3 | 28.4989 | 9.5316 | 10.7305 | 0.33002 | 0.40124
|  | 2012-07-07 02:20 | 3.95 | 3.8722 | 9.114% | 86.45 | 79.17 | 77.3265 | 38.1989 | 36.3554 | 0.38722 | 0.35291
|  | 2012-07-07 02:30 | 3.36 | 3.4602 | 9.821% | 32.76 | 41.86 | 41.7328 | 14.4489 | 14.3217 | 0.34602 | 0.33984
|  | 2012-07-07 02:40 | 3.38 | 3.3533 | 10.06% | 34.58 | 31.85 | 31.8799 | 11.0076 | 11.0376 | 0.33533 | 0.33732
|  | 2012-07-07 02:50 | 3.66 | 3.7242 | 10.38% | 60.06 | 65.52 | 66.1601 | 27.2079 | 27.848 | 0.37242 | 0.38666
|  | 2012-07-07 03:00 | 3.5 | 3.4216 | 11.43% | 45.5 | 38.22 | 39.2818 | 13.1223 | 14.1841 | 0.34216 | 0.39104
|  | 2012-07-07 03:20 | 2.93 | 2.9364 | 7.167% | 0 | 0 | -0.91189 | 2.411 | 1.4991 | 0.29364 | 0.21046
|  | 2012-07-07 03:30 | 3.01 | 3.0133 | 6.645% | 0.91 | 0.91 | -0.23881 | 3.503 | 2.3542 | 0.30133 | 0.20022
|  | 2012-07-07 03:40 | 2.65 | 2.687 | 8.679% | 0 | 0 | -0.18028 | 0.41778 | 0.2375 | 0.2687 | 0.23321
|  | 2012-07-07 03:50 | 2.62 | 2.5875 | 9.542% | 0 | 0 | -0.034187 | 0.14539 | 0.1112 | 0.25875 | 0.2469
|  | 2012-07-07 04:00 | 2.38 | 2.3125 | 7.143% | 0 | 0 | -0.002073 | -0.0061123 | -0.0081853 | 0.23125 | 0.16518
|  | 2012-07-07 04:10 | 1.73 | 1.7601 | 19.08% | 0 | 0 | -0.00081535 | -0.0001635 | -0.00097886 | 0.17601 | 0.33575
|  | 2012-07-07 04:30 | 0.95 | 1.1718 | 11.58% | 0 | 0 | -5.3198e-14 | -2.1057e-17 | -5.3219e-14 | 0.11718 | 0.13568
|  | 2012-07-07 04:40 | 1.06 | 1.2169 | 19.81% | 0 | 0 | -8.0329e-07 | -3.1407e-15 | -8.0329e-07 | 0.12169 | 0.24108
|  | 2012-07-07 05:00 | 0.96 | 0.99141 | 23.96% | 0 | 0 | -1.0629e-08 | -8.5052e-25 | -1.0629e-08 | 0.099141 | 0.23752
|  | 2012-07-07 05:10 | 1.06 | 1.029 | 19.81% | 0 | 0 | -5.9559e-10 | -1.4428e-24 | -5.9559e-10 | 0.1029 | 0.20387
|  | 2012-07-07 05:20 | 1.85 | 1.7749 | 12.43% | 0 | 0 | -0.00023434 | -0.00020377 | -0.00043811 | 0.17749 | 0.22066
|  | 2012-07-07 05:30 | 1.8 | 1.7384 | 14.44% | 0 | 0 | -0.00036757 | -0.00011565 | -0.00048322 | 0.17384 | 0.2511
|  | 2012-07-07 05:40 | 1.51 | 1.5159 | 23.84% | 0 | 0 | -0.00034455 | -4.644e-07 | -0.00034502 | 0.15159 | 0.3614
|  | 2012-07-07 06:10 | 1.03 | 1.0319 | 47.57% | 0 | 0 | -2.6244e-05 | -1.4966e-24 | -2.6244e-05 | 0.10319 | 0.49092
|  | 2012-07-07 06:20 | 1.2 | 1.1655 | 42.5% | 0 | 0 | 9.4011e-05 | -9.8148e-18 | 9.4011e-05 | 0.11655 | 0.49534
|  | 2012-07-07 06:30 | 1.5 | 1.7714 | 26.67% | 0 | 0 | 0.016372 | -0.0001937 | 0.016178 | 0.17714 | 0.47238
|  | 2012-07-07 06:40 | 1.65 | 1.6713 | 16.36% | 0 | 0 | -0.00034942 | -3.3354e-05 | -0.00038277 | 0.16713 | 0.27349
|  | 2012-07-07 06:50 | 1.37 | 1.4045 | 25.55% | 0 | 0 | -0.00017489 | -3.6716e-09 | -0.0001749 | 0.14045 | 0.35881
|  | 2012-07-07 07:00 | 1.25 | 1.2018 | 38.4% | 0 | 0 | -6.5054e-05 | -6.4691e-16 | -6.5054e-05 | 0.12018 | 0.4615
|  | 2012-07-07 07:10 | 1.27 | 1.2987 | 33.86% | 0 | 0 | -0.00011991 | -4.3866e-12 | -0.00011991 | 0.12987 | 0.43971
|  | 2012-07-07 07:20 | 1.71 | 1.6495 | 25.15% | 0 | 0 | 0.00047086 | -2.0819e-05 | 0.00045004 | 0.16495 | 0.41478
|  | 2012-07-07 07:30 | 1.26 | 1.3328 | 23.02% | 0 | 0 | -3.9367e-05 | -5.0953e-11 | -3.9367e-05 | 0.13328 | 0.30676
|  | 2012-07-07 07:40 | 1.21 | 1.1805 | 38.84% | 0 | 0 | -7.439e-05 | -5.897e-17 | -7.439e-05 | 0.11805 | 0.45853
|  | 2012-07-07 07:50 | 1.34 | 1.3151 | 41.04% | 0 | 0 | 0.002935 | -1.4849e-11 | 0.002935 | 0.13151 | 0.5398
|  | 2012-07-07 08:00 | 1.12 | 1.1271 | 35.71% | 0 | 0 | -5.0877e-05 | -6.1518e-20 | -5.0877e-05 | 0.11271 | 0.40255
|  | 2012-07-07 08:10 | 1.03 | 1.0354 | 40.78% | 0 | 0 | -3.7281e-05 | -1.5659e-24 | -3.7281e-05 | 0.10354 | 0.42222
|  | 2012-07-07 08:40 | 1.93 | 1.8452 | 37.31% | 0 | 0 | 0.38654 | -0.00050652 | 0.38603 | 0.18452 | 0.68835
|  | 2012-07-07 08:50 | 2.52 | 2.6473 | 22.62% | 0 | 0 | 2.9049 | 0.28365 | 3.1885 | 0.26473 | 0.5988
|  | 2012-07-07 09:00 | 2.26 | 2.2293 | 23.89% | 0 | 0 | 0.49209 | -0.0060808 | 0.48601 | 0.22293 | 0.53267
|  | 2012-07-07 09:10 | 3.34 | 3.338 | 21.56% | 30.94 | 30.94 | 43.6773 | 10.5691 | 23.3064 | 0.3338 | 0.71958
|  | 2012-07-07 09:30 | 3.86 | 3.8874 | 15.54% | 78.26 | 80.99 | 93.1774 | 39.5021 | 51.6895 | 0.38874 | 0.60425
|  | 2012-07-07 09:40 | 3.27 | 3.3469 | 16.51% | 24.57 | 31.85 | 37.6648 | 10.8232 | 16.638 | 0.33469 | 0.5527
|  | 2012-07-07 09:50 | 3.87 | 3.8465 | 14.73% | 79.17 | 77.35 | 87.4032 | 36.0607 | 46.1139 | 0.38465 | 0.56654
|  | 2012-07-07 10:00 | 3.83 | 3.803 | 15.14% | 75.53 | 72.8 | 83.347 | 32.6656 | 43.2125 | 0.3803 | 0.57591
|  | 2012-07-07 10:10 | 3.42 | 3.4247 | 15.79% | 38.22 | 38.22 | 44.2448 | 13.2251 | 19.2499 | 0.34247 | 0.54074
|  | 2012-07-07 10:20 | 3.38 | 3.3582 | 17.46% | 34.58 | 32.76 | 39.9686 | 11.1504 | 18.359 | 0.33582 | 0.5862
|  | 2012-07-07 10:30 | 3.75 | 3.7877 | 13.07% | 68.25 | 71.89 | 77.9243 | 31.5409 | 37.5753 | 0.37877 | 0.49493
|  | 2012-07-07 10:40 | 3.61 | 3.6465 | 14.4% | 55.51 | 59.15 | 66.2771 | 22.6516 | 29.7787 | 0.36465 | 0.52526
|  | 2012-07-07 10:50 | 3.55 | 3.5521 | 13.8% | 50.05 | 50.05 | 54.9599 | 18.0726 | 22.9825 | 0.35521 | 0.49029
|  | 2012-07-07 11:00 | 3.8 | 3.7334 | 16.58% | 72.8 | 66.43 | 79.1175 | 27.801 | 40.4886 | 0.37334 | 0.61896
|  | 2012-07-07 11:10 | 3.72 | 3.7833 | 18.01% | 65.52 | 70.98 | 87.5176 | 31.223 | 47.7605 | 0.37833 | 0.68141
|  | 2012-07-07 11:20 | 4.6 | 4.6575 | 10.65% | 156.4 | 162.94 | 163.493 | 140.2012 | 140.7542 | 0.46575 | 0.49613
|  | 2012-07-07 11:30 | 4.37 | 4.3994 | 15.1% | 131.33 | 134.6 | 143.7653 | 101.0606 | 110.2259 | 0.43994 | 0.66444
|  | 2012-07-07 11:40 | 5.08 | 5.0373 | 6.89% | 212.96 | 206.48 | 206.5339 | 200.5489 | 200.6028 | 0.50373 | 0.34706
|  | 2012-07-07 11:50 | 4.39 | 4.4595 | 17.77% | 133.51 | 141.14 | 155.145 | 109.9055 | 123.9105 | 0.44595 | 0.79235
|  | 2012-07-07 12:00 | 3.8 | 3.8404 | 12.63% | 72.8 | 76.44 | 81.909 | 35.5664 | 41.0354 | 0.38404 | 0.4851
|  | 2012-07-07 12:10 | 3.7 | 3.7811 | 18.11% | 63.7 | 70.98 | 87.6976 | 31.0623 | 47.7799 | 0.37811 | 0.68469
|  | 2012-07-07 12:20 | 4.43 | 4.2784 | 18.28% | 137.87 | 121.52 | 139.0482 | 83.9914 | 101.5196 | 0.42784 | 0.78228
|  | 2012-07-07 12:30 | 4.92 | 4.8855 | 14.02% | 191.28 | 188.01 | 191.3116 | 176.2376 | 179.5393 | 0.48855 | 0.68516
|  | 2012-07-07 12:40 | 5.27 | 5.2529 | 10.63% | 243.74 | 240.5 | 240.796 | 235.4795 | 235.7755 | 0.52529 | 0.55818
|  | 2012-07-07 12:50 | 5.56 | 5.5352 | 8.094% | 290.72 | 287.48 | 285.9345 | 282.6783 | 281.1328 | 0.55352 | 0.448
|  | 2012-07-07 13:10 | 4.76 | 4.7884 | 15.34% | 173.84 | 177.11 | 182.8231 | 160.8084 | 166.5215 | 0.47884 | 0.73436
|  | 2012-07-08 06:00 | 1.74 | 1.6809 | 20.11% | 0 | 0 | -0.00066855 | -4.0556e-05 | -0.00070911 | 0.16809 | 0.33811
|  | 2012-07-08 20:40 | 3.37 | 3.334 | 6.231% | 33.67 | 30.03 | 29.0151 | 10.4554 | 9.4405 | 0.3334 | 0.20776
|  | 2012-07-08 20:50 | 3.37 | 3.3125 | 4.748% | 33.67 | 28.21 | 27.0934 | 9.8613 | 8.7447 | 0.33125 | 0.15727
|  | 2012-07-08 21:00 | 3.27 | 3.2012 | 3.976% | 24.57 | 18.2 | 16.7627 | 7.1051 | 5.6678 | 0.32012 | 0.12726
|  | 2012-07-09 02:40 | 3.2 | 3.2241 | 8.75% | 18.2 | 20.02 | 19.596 | 7.6335 | 7.2095 | 0.32241 | 0.28211
|  | 2012-07-09 05:30 | 4 | 3.999 | 8.75% | 91 | 91 | 88.1724 | 50.159 | 47.3315 | 0.3999 | 0.34991
|  | 2012-07-09 06:10 | 3.82 | 3.8152 | 10.99% | 74.62 | 74.62 | 76.5905 | 33.5919 | 35.5624 | 0.38152 | 0.41947
|  | 2012-07-09 06:20 | 3.01 | 3.0073 | 7.309% | 0.91 | 0.91 | -0.009861 | 3.41 | 2.4901 | 0.30073 | 0.21981
|  | 2012-07-09 06:30 | 3 | 2.9922 | 9% | 0 | 0 | -0.34051 | 3.1796 | 2.8391 | 0.29922 | 0.26929
|  | 2012-07-09 06:40 | 3.4 | 3.3587 | 11.76% | 36.4 | 32.76 | 33.8721 | 11.1657 | 12.2777 | 0.33587 | 0.39514
|  | 2012-07-09 06:50 | 3.11 | 3.1484 | 9.325% | 10.01 | 13.65 | 13.4153 | 5.9631 | 5.7284 | 0.31484 | 0.29358
|  | 2012-07-09 07:00 | 3.15 | 3.151 | 9.206% | 13.65 | 13.65 | 13.3757 | 6.0159 | 5.7417 | 0.3151 | 0.29009
|  | 2012-07-09 07:10 | 2.83 | 2.9417 | 15.19% | 0 | 0 | 1.8757 | 2.4794 | 4.3552 | 0.29417 | 0.44697
|  | 2012-07-09 07:20 | 2.8 | 2.9479 | 22.14% | 0 | 0 | 6.0368 | 2.5601 | 8.5969 | 0.29479 | 0.65275
|  | 2012-07-09 07:30 | 2.54 | 2.6927 | 14.57% | 0 | 0 | 0.8885 | 0.44033 | 1.3288 | 0.26927 | 0.39224
|  | 2012-07-09 07:40 | 2.4 | 2.4874 | 15% | 0 | 0 | 0.34999 | 0.033026 | 0.38301 | 0.24874 | 0.37311
|  | 2012-07-09 07:50 | 2.92 | 2.9603 | 15.41% | 0 | 0 | 2.0296 | 2.7264 | 4.756 | 0.29603 | 0.45622
|  | 2012-07-09 08:00 | 3.28 | 3.3081 | 21.04% | 25.48 | 28.21 | 39.4286 | 9.7423 | 20.9609 | 0.33081 | 0.6959
|  | 2012-07-09 08:10 | 4.03 | 4.0087 | 8.189% | 94.27 | 92.09 | 87.986 | 51.1715 | 47.0676 | 0.40087 | 0.32826
|  | 2012-07-09 08:20 | 4.08 | 4.0634 | 9.069% | 99.72 | 97.54 | 95.4364 | 57.1067 | 55.0031 | 0.40634 | 0.36849
|  | 2012-07-09 08:30 | 3.09 | 3.113 | 22.98% | 8.19 | 10.01 | 19.5337 | 5.2544 | 14.7782 | 0.3113 | 0.71529
|  | 2012-07-09 08:40 | 3.78 | 3.7566 | 10.05% | 70.98 | 69.16 | 69.2536 | 29.3511 | 29.4447 | 0.37566 | 0.37765
|  | 2012-07-09 08:50 | 3.62 | 3.6714 | 16.85% | 56.42 | 60.97 | 73.1732 | 24.0268 | 36.23 | 0.36714 | 0.61866
|  | 2012-07-09 09:00 | 3.24 | 3.3135 | 16.67% | 21.84 | 28.21 | 33.7387 | 9.8903 | 15.419 | 0.33135 | 0.55226
|  | 2012-07-09 09:10 | 4.14 | 4.1494 | 16.91% | 106.26 | 107.35 | 122.8351 | 67.2407 | 82.7258 | 0.41494 | 0.70159
|  | 2012-07-09 09:20 | 3.35 | 3.3681 | 14.33% | 31.85 | 33.67 | 37.2006 | 11.4448 | 14.9754 | 0.33681 | 0.4826
|  | 2012-07-09 09:30 | 3.13 | 3.0825 | 20.77% | 11.83 | 7.28 | 13.9569 | 4.6793 | 11.3562 | 0.30825 | 0.64014
|  | 2012-07-09 09:40 | 3.19 | 3.1413 | 17.55% | 17.29 | 12.74 | 17.1799 | 5.8172 | 10.2571 | 0.31413 | 0.55145
|  | 2012-07-09 09:50 | 4.22 | 4.1635 | 19.19% | 114.98 | 108.44 | 129.2184 | 68.9891 | 89.7675 | 0.41635 | 0.79916
|  | 2012-07-09 10:00 | 3.95 | 3.922 | 20.25% | 86.45 | 83.72 | 107.0546 | 42.6185 | 65.9531 | 0.3922 | 0.79434
|  | 2012-07-09 10:10 | 3.75 | 3.7756 | 20% | 68.25 | 70.98 | 91.8011 | 30.6702 | 51.4913 | 0.37756 | 0.75512
|  | 2012-07-09 10:20 | 3.77 | 3.7398 | 19.1% | 70.07 | 67.34 | 85.5164 | 28.2206 | 46.3969 | 0.37398 | 0.71423
|  | 2012-07-09 10:30 | 2.96 | 2.9292 | 26.01% | 0 | 0 | 9.0465 | 2.322 | 11.3684 | 0.29292 | 0.762
|  | 2012-07-09 10:40 | 3.22 | 3.2914 | 21.43% | 20.02 | 26.39 | 37.7851 | 9.3013 | 20.6964 | 0.32914 | 0.70531
|  | 2012-07-09 10:50 | 3.27 | 3.2488 | 19.27% | 24.57 | 22.75 | 30.3881 | 8.2224 | 15.8606 | 0.32488 | 0.62591
|  | 2012-07-09 11:00 | 2.98 | 2.9832 | 18.46% | 0 | 0 | 3.7919 | 3.0482 | 6.8401 | 0.29832 | 0.55059
|  | 2012-07-09 11:10 | 3.23 | 3.2556 | 26.63% | 20.93 | 23.66 | 41.966 | 8.3904 | 26.6964 | 0.32556 | 0.86682
|  | 2012-07-09 11:20 | 3.29 | 3.2865 | 15.5% | 26.39 | 26.39 | 30.3324 | 9.1714 | 13.1137 | 0.32865 | 0.50945
|  | 2012-07-09 11:30 | 3.19 | 3.2502 | 19.12% | 17.29 | 22.75 | 30.2374 | 8.2568 | 15.7442 | 0.32502 | 0.6215
|  | 2012-07-09 11:40 | 3.57 | 3.646 | 21.57% | 51.87 | 59.15 | 80.4951 | 22.6248 | 43.9699 | 0.3646 | 0.7864
|  | 2012-07-09 11:50 | 3.75 | 3.754 | 21.07% | 68.25 | 68.25 | 91.04 | 29.1699 | 51.9599 | 0.3754 | 0.79084
|  | 2012-07-09 12:00 | 3.58 | 3.6739 | 29.61% | 52.78 | 60.97 | 100.9664 | 24.1686 | 64.165 | 0.36739 | 1.0878
|  | 2012-07-09 12:10 | 4.13 | 4.1112 | 22.28% | 105.17 | 102.99 | 131.6242 | 62.6297 | 91.2639 | 0.41112 | 0.91582
|  | 2012-07-09 12:20 | 3.37 | 3.3397 | 22.85% | 33.67 | 30.94 | 45.7645 | 10.6168 | 25.4412 | 0.33397 | 0.76308
|  | 2012-07-09 12:30 | 3.42 | 3.3524 | 24.27% | 38.22 | 31.85 | 49.4009 | 10.9806 | 28.5315 | 0.33524 | 0.81359
|  | 2012-07-09 12:40 | 3.42 | 3.3748 | 26.02% | 38.22 | 33.67 | 55.0258 | 11.644 | 32.9998 | 0.33748 | 0.87823
|  | 2012-07-09 12:50 | 3.71 | 3.6962 | 19.95% | 64.61 | 63.7 | 82.8161 | 25.4794 | 44.5955 | 0.36962 | 0.73725
|  | 2012-07-09 13:00 | 3.35 | 3.3381 | 20.9% | 31.85 | 30.94 | 42.6664 | 10.5716 | 22.298 | 0.33381 | 0.69752
|  | 2012-07-09 13:10 | 2.89 | 3.0053 | 22.84% | 0 | 0.91 | 8.3723 | 3.3785 | 10.8408 | 0.30053 | 0.68633
|  | 2012-07-09 13:20 | 2.34 | 2.4503 | 37.18% | 0 | 0 | 6.5528 | 0.014822 | 6.5677 | 0.24503 | 0.91101
|  | 2012-07-09 13:30 | 2.8 | 2.8912 | 32.14% | 0 | 0 | 14.3733 | 1.8789 | 16.2522 | 0.28912 | 0.9293
|  | 2012-07-09 13:40 | 2.77 | 2.7797 | 31.41% | 0 | 0 | 10.5204 | 0.90268 | 11.4231 | 0.27797 | 0.87303
|  | 2012-07-09 13:50 | 3.2 | 3.1748 | 20.31% | 18.2 | 15.47 | 23.086 | 6.5212 | 14.1372 | 0.31748 | 0.64488
|  | 2012-07-09 14:00 | 3.25 | 3.2204 | 24% | 22.75 | 20.02 | 33.3234 | 7.5452 | 20.8487 | 0.32204 | 0.77289
|  | 2012-07-09 14:10 | 2.63 | 2.7793 | 29.28% | 0 | 0 | 8.7182 | 0.90018 | 9.6184 | 0.27793 | 0.81371
|  | 2012-07-09 14:20 | 2.19 | 2.2229 | 29.22% | 0 | 0 | 1.1013 | -0.0059848 | 1.0953 | 0.22229 | 0.64961
|  | 2012-07-09 14:30 | 3.24 | 3.2283 | 24.69% | 21.84 | 20.93 | 35.4458 | 7.7311 | 22.2469 | 0.32283 | 0.79711
|  | 2012-07-09 14:40 | 3.18 | 3.1011 | 27.04% | 16.38 | 9.1 | 23.3578 | 5.0252 | 19.283 | 0.31011 | 0.83866
|  | 2012-07-09 14:50 | 4.3 | 4.2559 | 16.74% | 123.7 | 119.34 | 133.5796 | 80.954 | 95.1936 | 0.42559 | 0.71262
|  | 2012-07-09 15:00 | 3.35 | 3.3929 | 21.49% | 31.85 | 35.49 | 49.5764 | 12.2011 | 26.2876 | 0.33929 | 0.72922
|  | 2012-07-09 15:10 | 3.35 | 3.303 | 18.21% | 31.85 | 27.3 | 34.5497 | 9.6064 | 16.8561 | 0.3303 | 0.60144
|  | 2012-07-09 15:20 | 2.9 | 2.8783 | 18.97% | 0 | 0 | 3.3136 | 1.7421 | 5.0557 | 0.28783 | 0.54589
|  | 2012-07-09 15:50 | 3.49 | 3.5208 | 22.35% | 44.59 | 47.32 | 66.667 | 16.7578 | 36.1049 | 0.35208 | 0.78688
|  | 2012-07-09 16:40 | 3.49 | 3.4789 | 15.47% | 44.59 | 43.68 | 50.0841 | 15.1289 | 21.533 | 0.34789 | 0.53828
|  | 2012-07-09 16:50 | 3.59 | 3.6184 | 11.98% | 53.69 | 56.42 | 59.1809 | 21.1852 | 23.9461 | 0.36184 | 0.4334
|  | 2012-07-09 17:00 | 3.81 | 3.8087 | 17.85% | 73.71 | 73.71 | 90.2516 | 33.0938 | 49.6354 | 0.38087 | 0.67976
|  | 2012-07-09 17:10 | 3.84 | 3.9294 | 22.92% | 76.44 | 84.63 | 114.4008 | 43.3022 | 73.073 | 0.39294 | 0.90049
|  | 2012-07-09 17:20 | 5.13 | 5.1024 | 8.187% | 221.06 | 216.2 | 216.0217 | 211.0345 | 210.8561 | 0.51024 | 0.41774
|  | 2012-07-09 17:30 | 5.14 | 5.1284 | 15.56% | 222.68 | 221.06 | 226.3477 | 215.2425 | 220.5302 | 0.51284 | 0.7982
|  | 2012-07-09 17:40 | 6.25 | 6.2593 | 11.36% | 418.5 | 420.76 | 424.1652 | 419.7938 | 423.199 | 0.62593 | 0.71106
|  | 2012-07-09 17:50 | 5.33 | 5.3505 | 13.51% | 253.46 | 256.7 | 259.9072 | 251.5497 | 254.7569 | 0.53505 | 0.72276
|  | 2012-07-09 18:00 | 5.29 | 5.3246 | 11.34% | 246.98 | 251.84 | 252.7062 | 247.2749 | 248.1411 | 0.53246 | 0.60393
|  | 2012-07-09 18:10 | 5.47 | 5.557 | 10.79% | 276.14 | 290.72 | 291.5313 | 286.4189 | 287.2303 | 0.5557 | 0.59938
|  | 2012-07-09 18:20 | 5.3 | 5.3813 | 6.415% | 248.6 | 261.56 | 260.3156 | 256.6733 | 255.4289 | 0.53813 | 0.34521
|  | 2012-07-09 18:30 | 5 | 5.0158 | 3.4% | 200 | 203.24 | 204.2327 | 197.0944 | 198.0871 | 0.50158 | 0.17054
|  | 2012-07-09 18:40 | 4.84 | 4.8695 | 4.752% | 182.56 | 185.83 | 186.0454 | 173.6844 | 173.8998 | 0.48695 | 0.2314
|  | 2012-07-09 18:50 | 4.62 | 4.6336 | 4.113% | 158.58 | 159.67 | 157.8847 | 136.4758 | 134.6905 | 0.46336 | 0.19056
|  | 2012-07-09 19:00 | 4.33 | 4.3624 | 6.697% | 126.97 | 130.24 | 125.5494 | 95.7334 | 91.0428 | 0.43624 | 0.29217
|  | 2012-07-09 19:10 | 4.67 | 4.6686 | 5.139% | 164.03 | 164.03 | 162.6088 | 141.9392 | 140.5179 | 0.46686 | 0.23993
|  | 2012-07-09 19:20 | 4.51 | 4.489 | 5.1% | 146.59 | 144.41 | 140.5867 | 114.3209 | 110.4976 | 0.4489 | 0.22893
|  | 2012-07-09 19:30 | 4.66 | 4.6642 | 5.365% | 162.94 | 162.94 | 161.4625 | 141.2434 | 139.7659 | 0.46642 | 0.25023
|  | 2012-07-09 19:40 | 4.89 | 4.8792 | 7.566% | 188.01 | 186.92 | 186.6311 | 175.2312 | 174.9423 | 0.48792 | 0.36918
|  | 2012-07-09 19:50 | 5.55 | 5.6126 | 7.748% | 289.1 | 298.82 | 296.6085 | 296.0709 | 293.8594 | 0.56126 | 0.43485
|  | 2012-07-09 20:00 | 5.5 | 5.4918 | 4.909% | 281 | 279.38 | 276.7849 | 275.2677 | 272.6726 | 0.54918 | 0.2696
|  | 2012-07-09 20:10 | 5.61 | 5.7005 | 4.456% | 298.82 | 313.4 | 307.5493 | 311.5869 | 305.7362 | 0.57005 | 0.25403
|  | 2012-07-09 20:20 | 5.52 | 5.6189 | 9.239% | 284.24 | 300.44 | 299.6247 | 297.1681 | 296.3529 | 0.56189 | 0.51914
|  | 2012-07-09 20:30 | 6.41 | 6.4085 | 12.79% | 454.66 | 454.66 | 462.7566 | 451.9261 | 460.0227 | 0.64085 | 0.81981
|  | 2012-07-09 23:40 | 11.19 | 11.1668 | 10.72% | 1919.96 | 1918.28 | 1905.1609 | 1894.6802 | 1881.5611 | 1.1167 | 1.1975
|  | 2012-07-10 03:00 | 7.11 | 7.0888 | 13.92% | 621.11 | 615.09 | 631.5316 | 617.858 | 634.2997 | 0.70888 | 0.98705
|  | 2012-07-10 03:10 | 7.53 | 7.4006 | 7.039% | 747.53 | 708.4 | 698.3623 | 705.0342 | 694.9966 | 0.74006 | 0.52089
|  | 2012-07-10 03:20 | 7.09 | 7.1114 | 9.732% | 615.09 | 621.11 | 620.157 | 623.9434 | 622.9904 | 0.71114 | 0.69208
|  | 2012-07-10 03:30 | 7.18 | 7.2346 | 11.28% | 642.18 | 657.23 | 662.3461 | 657.7215 | 662.8376 | 0.72346 | 0.81615
|  | 2012-07-10 06:10 | 6.98 | 6.9554 | 9.599% | 583.48 | 578.96 | 577.6215 | 582.7317 | 581.3932 | 0.69554 | 0.66764
|  | 2012-07-10 06:20 | 7.35 | 7.3117 | 10.61% | 693.35 | 681.31 | 683.7481 | 679.4374 | 681.8756 | 0.73117 | 0.77593
|  | 2012-07-10 06:30 | 7.49 | 7.4054 | 8.411% | 735.49 | 711.41 | 705.5684 | 706.4376 | 700.5961 | 0.74054 | 0.62288
|  | 2012-07-10 06:40 | 6.8 | 6.733 | 9.853% | 542.8 | 526.98 | 526.5267 | 527.004 | 526.5507 | 0.6733 | 0.6634
|  | 2012-07-10 06:50 | 6 | 5.9621 | 8.667% | 362 | 355.52 | 353.1437 | 360.0185 | 357.6422 | 0.59621 | 0.51672
|  | 2012-07-10 07:00 | 5.19 | 5.1935 | 9.056% | 230.78 | 230.78 | 230.5466 | 225.7919 | 225.5585 | 0.51935 | 0.47032
|  | 2012-07-10 07:10 | 5.05 | 5.0838 | 8.911% | 208.1 | 212.96 | 212.7877 | 208.0281 | 207.8558 | 0.50838 | 0.45301
|  | 2012-07-10 07:20 | 5.22 | 5.1063 | 10.15% | 235.64 | 217.82 | 217.8654 | 211.6697 | 211.7151 | 0.51063 | 0.51846
|  | 2012-07-10 07:30 | 5.21 | 5.169 | 8.445% | 234.02 | 227.54 | 227.2801 | 221.8197 | 221.5598 | 0.5169 | 0.43654
|  | 2012-07-10 07:40 | 5.34 | 5.302 | 8.24% | 255.08 | 248.6 | 248.0283 | 243.5364 | 242.9647 | 0.5302 | 0.43687
|  | 2012-07-10 07:50 | 4.89 | 4.8988 | 13.91% | 188.01 | 189.1 | 192.2055 | 178.3545 | 181.46 | 0.48988 | 0.68122
|  | 2012-07-10 08:00 | 5.33 | 5.3783 | 9.006% | 253.46 | 261.56 | 261.0371 | 256.1798 | 255.6569 | 0.53783 | 0.48435
|  | 2012-07-10 13:40 | 5.04 | 5.059 | 18.25% | 206.48 | 209.72 | 220.0126 | 204.0397 | 214.3322 | 0.5059 | 0.92347
|  | 2012-07-10 13:50 | 4.04 | 4.0952 | 30.69% | 95.36 | 101.9 | 153.0548 | 60.7435 | 111.8983 | 0.40952 | 1.2569
|  | 2012-07-10 14:00 | 4.6 | 4.6702 | 15.43% | 156.4 | 164.03 | 170.8837 | 142.1806 | 149.0343 | 0.46702 | 0.72083
|  | 2012-07-10 14:10 | 4.83 | 4.8097 | 20.5% | 181.47 | 179.29 | 195.5015 | 164.1783 | 180.3898 | 0.48097 | 0.98584
|  | 2012-07-10 14:20 | 4.57 | 4.6867 | 17.29% | 153.13 | 166.21 | 176.3544 | 144.7719 | 154.9163 | 0.46867 | 0.81018
|  | 2012-07-10 14:30 | 4.15 | 4.2411 | 21.45% | 107.35 | 117.16 | 142.7407 | 78.9778 | 104.5585 | 0.42411 | 0.90954
|  | 2012-07-10 14:40 | 3.69 | 3.778 | 17.89% | 62.79 | 70.98 | 87.1619 | 30.8374 | 47.0193 | 0.3778 | 0.67573
|  | 2012-07-10 14:50 | 3.54 | 3.5484 | 24.86% | 49.14 | 50.05 | 75.2744 | 17.9158 | 43.1402 | 0.35484 | 0.8821
|  | 2012-07-10 15:00 | 4.57 | 4.5488 | 22.76% | 153.13 | 150.95 | 175.7983 | 123.3868 | 148.2351 | 0.45488 | 1.0352
|  | 2012-07-10 15:10 | 5.53 | 5.4883 | 13.56% | 285.86 | 279.38 | 283.4497 | 274.6623 | 278.7321 | 0.54883 | 0.74434
|  | 2012-07-10 15:20 | 4.61 | 4.5756 | 13.23% | 157.49 | 154.22 | 158.3453 | 127.4949 | 131.6202 | 0.45756 | 0.60544
|  | 2012-07-10 15:30 | 4.14 | 4.1549 | 18.36% | 106.26 | 107.35 | 126.1969 | 67.9115 | 86.7584 | 0.41549 | 0.76273
|  | 2012-07-10 15:40 | 5.03 | 5.0128 | 9.344% | 204.86 | 201.62 | 201.4898 | 196.6121 | 196.4819 | 0.50128 | 0.46839
|  | 2012-07-10 15:50 | 4.85 | 4.8768 | 12.99% | 183.65 | 186.92 | 189.0421 | 174.8609 | 176.983 | 0.48768 | 0.63349
|  | 2012-07-10 16:00 | 4.37 | 4.4216 | 17.39% | 131.33 | 136.78 | 150.4741 | 104.3059 | 118 | 0.44216 | 0.76898
|  | 2012-07-10 17:10 | 4.87 | 4.9061 | 11.29% | 185.83 | 190.19 | 190.8139 | 179.5343 | 180.1583 | 0.49061 | 0.55408
|  | 2012-07-10 17:20 | 4.78 | 4.7492 | 10.46% | 176.02 | 172.75 | 173.0362 | 154.6063 | 154.8925 | 0.47492 | 0.49678
|  | 2012-07-10 17:30 | 4.43 | 4.4088 | 12.64% | 137.87 | 135.69 | 140.077 | 102.4315 | 106.8185 | 0.44088 | 0.55732
|  | 2012-07-10 17:40 | 4.6 | 4.6295 | 8.696% | 156.4 | 159.67 | 158.7218 | 135.8339 | 134.8857 | 0.46295 | 0.40256
|  | 2012-07-10 17:50 | 4.06 | 4.1188 | 13.05% | 97.54 | 104.08 | 110.9042 | 63.5289 | 70.3531 | 0.41188 | 0.53767
|  | 2012-07-10 18:00 | 3.76 | 3.8175 | 13.3% | 69.16 | 74.62 | 81.3577 | 33.7683 | 40.5059 | 0.38175 | 0.50765
|  | 2012-07-10 18:10 | 4.35 | 4.4369 | 9.655% | 129.15 | 138.96 | 138.476 | 106.554 | 106.0699 | 0.44369 | 0.42839
|  | 2012-07-10 18:20 | 4.61 | 4.6048 | 10.2% | 157.49 | 156.4 | 156.5839 | 132.0006 | 132.1845 | 0.46048 | 0.46947
|  | 2012-07-10 18:30 | 4.77 | 4.7089 | 16.56% | 174.93 | 168.39 | 176.904 | 148.2479 | 156.7619 | 0.47089 | 0.77988
|  | 2012-07-10 18:40 | 5.46 | 5.3839 | 10.44% | 274.52 | 261.56 | 261.8488 | 257.1029 | 257.3917 | 0.53839 | 0.56205
|  | 2012-07-10 19:00 | 5 | 4.9805 | 16% | 200 | 197.82 | 203.7711 | 191.4309 | 197.382 | 0.49805 | 0.79688
|  | 2012-07-10 19:10 | 4.31 | 4.3369 | 18.33% | 124.79 | 128.06 | 144.9793 | 92.1113 | 109.0306 | 0.43369 | 0.79494
|  | 2012-07-10 19:20 | 4.25 | 4.2764 | 16.94% | 118.25 | 121.52 | 135.9935 | 83.7181 | 98.1916 | 0.42764 | 0.72447
|  | 2012-07-10 19:30 | 5.14 | 5.1383 | 12.06% | 222.68 | 222.68 | 223.776 | 216.8312 | 217.9273 | 0.51383 | 0.61979
|  | 2012-07-10 19:40 | 5.91 | 5.8489 | 7.783% | 347.42 | 337.7 | 334.3173 | 338.6136 | 335.2309 | 0.58489 | 0.45525
|  | 2012-07-10 19:50 | 5.46 | 5.5188 | 10.62% | 274.52 | 284.24 | 284.8246 | 279.8646 | 280.4492 | 0.55188 | 0.58625
|  | 2012-07-10 20:00 | 5.4 | 5.4651 | 10.74% | 264.8 | 276.14 | 276.7607 | 270.7306 | 271.3513 | 0.54651 | 0.58699
|  | 2012-07-10 20:10 | 5.31 | 5.3709 | 9.04% | 250.22 | 259.94 | 259.4461 | 254.9413 | 254.4475 | 0.53709 | 0.4855
|  | 2012-07-10 20:20 | 5.6 | 5.5778 | 7.321% | 297.2 | 293.96 | 291.6181 | 290.0239 | 287.682 | 0.55778 | 0.40838
|  | 2012-07-10 20:30 | 6.32 | 6.2671 | 5.063% | 434.32 | 423.02 | 413.6905 | 421.439 | 412.1095 | 0.62671 | 0.31732
|  | 2012-07-10 20:40 | 6.12 | 6.0606 | 5.229% | 389.12 | 375.56 | 367.1037 | 379.2271 | 370.7708 | 0.60606 | 0.31689
|  | 2012-07-10 20:50 | 6.38 | 6.2845 | 5.172% | 447.88 | 425.28 | 416.0425 | 425.1205 | 415.883 | 0.62845 | 0.32506
|  | 2012-07-10 21:00 | 6.6 | 6.5823 | 4.394% | 497.6 | 493.08 | 481.6433 | 491.2174 | 479.7807 | 0.65823 | 0.28922
|  | 2012-07-10 21:10 | 6.64 | 6.4956 | 2.861% | 506.64 | 475 | 463.6023 | 471.371 | 459.9733 | 0.64956 | 0.18587
|  | 2012-07-10 21:20 | 6.31 | 6.2656 | 4.437% | 432.06 | 423.02 | 412.9603 | 421.1234 | 411.0636 | 0.62656 | 0.27803
|  | 2012-07-10 21:30 | 6 | 5.942 | 7.5% | 362 | 352.28 | 348.0445 | 356.1518 | 351.9163 | 0.5942 | 0.44565
|  | 2012-07-10 21:40 | 5.73 | 5.7136 | 9.424% | 318.26 | 315.02 | 314.2725 | 313.9302 | 313.1827 | 0.57136 | 0.53846
|  | 2012-07-10 21:50 | 5.4 | 5.4197 | 6.667% | 264.8 | 268.04 | 266.5464 | 263.0851 | 261.5916 | 0.54197 | 0.36131
|  | 2012-07-10 22:00 | 4.94 | 4.981 | 6.478% | 193.46 | 197.82 | 197.9397 | 191.5064 | 191.6262 | 0.4981 | 0.32265
|  | 2012-07-10 22:10 | 4.47 | 4.4942 | 6.711% | 142.23 | 144.41 | 141.3072 | 115.1029 | 112 | 0.44942 | 0.30162
|  | 2012-07-10 22:20 | 4.61 | 4.6498 | 9.544% | 157.49 | 161.85 | 161.5048 | 138.9882 | 138.643 | 0.46498 | 0.44379
|  | 2012-07-10 22:30 | 4.86 | 4.8772 | 13.58% | 184.74 | 186.92 | 189.7034 | 174.9214 | 177.7048 | 0.48772 | 0.66234
|  | 2012-07-10 22:40 | 4.58 | 4.5692 | 10.92% | 154.22 | 153.13 | 154.1435 | 126.5117 | 127.5252 | 0.45692 | 0.49882
|  | 2012-07-10 22:50 | 5.44 | 5.4104 | 16.18% | 271.28 | 266.42 | 274.4593 | 261.5339 | 269.5732 | 0.54104 | 0.87521
|  | 2012-07-10 23:00 | 6.02 | 5.9504 | 12.79% | 366.52 | 353.9 | 359.5207 | 357.7624 | 363.3832 | 0.59504 | 0.7611
|  | 2012-07-10 23:10 | 6.35 | 6.2977 | 7.874% | 441.1 | 429.8 | 425.0167 | 427.9103 | 423.127 | 0.62977 | 0.49588
|  | 2012-07-10 23:20 | 6.12 | 6.0519 | 5.882% | 389.12 | 373.3 | 365.9214 | 377.4956 | 370.1171 | 0.60519 | 0.35599
|  | 2012-07-10 23:30 | 6.64 | 6.6745 | 9.94% | 506.64 | 513.42 | 513.2385 | 512.9194 | 512.7378 | 0.66745 | 0.66343
|  | 2012-07-10 23:40 | 6.44 | 6.4418 | 6.832% | 461.44 | 461.44 | 454.1509 | 459.2905 | 452.0014 | 0.64418 | 0.44012
|  | 2012-07-10 23:50 | 6.49 | 6.3915 | 6.471% | 472.74 | 450.14 | 442.408 | 448.189 | 440.4571 | 0.63915 | 0.41363
|  | 2012-07-11 | 5.98 | 5.9542 | 11.54% | 358.76 | 353.9 | 356.8726 | 358.4913 | 361.4639 | 0.59542 | 0.68702
|  | 2012-07-11 00:10 | 5.19 | 5.1363 | 8.863% | 230.78 | 222.68 | 222.4757 | 216.5167 | 216.3124 | 0.51363 | 0.45524
|  | 2012-07-11 00:20 | 5.55 | 5.4334 | 14.59% | 289.1 | 269.66 | 274.9839 | 265.3996 | 270.7236 | 0.54334 | 0.79299
|  | 2012-07-11 00:30 | 5.43 | 5.3512 | 13.44% | 269.66 | 256.7 | 259.8272 | 251.6735 | 254.8007 | 0.53512 | 0.71941
|  | 2012-07-11 00:40 | 5.32 | 5.3491 | 8.083% | 251.84 | 256.7 | 255.9374 | 251.3197 | 250.5571 | 0.53491 | 0.43235
|  | 2012-07-11 00:50 | 5.11 | 5.032 | 7.828% | 217.82 | 204.86 | 204.7464 | 199.6937 | 199.5801 | 0.5032 | 0.39389
|  | 2012-07-11 01:00 | 5 | 5.0292 | 9.4% | 200 | 204.86 | 204.7388 | 199.2436 | 199.1224 | 0.50292 | 0.47274
|  | 2012-07-11 01:10 | 5.74 | 5.6359 | 13.07% | 319.88 | 303.68 | 307.9113 | 300.1377 | 304.3691 | 0.56359 | 0.73639
|  | 2012-07-11 01:20 | 5.71 | 5.6706 | 8.932% | 315.02 | 308.54 | 307.284 | 306.262 | 305.006 | 0.56706 | 0.50648
|  | 2012-07-11 01:30 | 6.27 | 6.1895 | 9.41% | 423.02 | 404.94 | 403.6266 | 405.2549 | 403.9416 | 0.61895 | 0.58242
|  | 2012-07-11 01:40 | 5.21 | 5.1828 | 8.061% | 234.02 | 229.16 | 228.8742 | 224.0609 | 223.7752 | 0.51828 | 0.41781
|  | 2012-07-11 01:50 | 5.13 | 5.0645 | 6.628% | 221.06 | 209.72 | 209.8223 | 204.9201 | 205.0224 | 0.50645 | 0.33566
|  | 2012-07-11 02:00 | 5.75 | 5.6483 | 5.217% | 321.5 | 305.3 | 300.7419 | 302.3312 | 297.7731 | 0.56483 | 0.2947
|  | 2012-07-11 02:10 | 5.59 | 5.546 | 7.156% | 295.58 | 289.1 | 286.8667 | 284.525 | 282.2918 | 0.5546 | 0.39685
|  | 2012-07-11 02:20 | 5.82 | 5.8085 | 5.498% | 332.84 | 331.22 | 325.0287 | 331.1361 | 324.9448 | 0.58085 | 0.31937
|  | 2012-07-11 02:30 | 5.7 | 5.674 | 8.246% | 313.4 | 308.54 | 306.5176 | 306.8765 | 304.854 | 0.5674 | 0.46786
|  | 2012-07-11 02:40 | 5.69 | 5.6732 | 8.26% | 311.78 | 308.54 | 306.5366 | 306.73 | 304.7266 | 0.56732 | 0.46861
|  | 2012-07-11 02:50 | 5.48 | 5.4762 | 10.04% | 277.76 | 277.76 | 277.7894 | 272.6185 | 272.6478 | 0.54762 | 0.54962
|  | 2012-07-11 03:00 | 5.48 | 5.388 | 6.752% | 277.76 | 263.18 | 261.9344 | 257.7867 | 256.5411 | 0.5388 | 0.36379
|  | 2012-07-11 03:10 | 5.49 | 5.4025 | 5.647% | 279.38 | 264.8 | 263.3001 | 260.2122 | 258.7123 | 0.54025 | 0.30506
|  | 2012-07-11 03:20 | 5.2 | 5.1107 | 7.308% | 232.4 | 217.82 | 217.7332 | 212.3716 | 212.2848 | 0.51107 | 0.37347
|  | 2012-07-11 03:30 | 5.14 | 5.0578 | 5.837% | 222.68 | 209.72 | 210.0259 | 203.8457 | 204.1517 | 0.50578 | 0.2952
|  | 2012-07-11 03:40 | 5.49 | 5.4086 | 6.193% | 279.38 | 266.42 | 264.9256 | 261.2362 | 259.7419 | 0.54086 | 0.33496
|  | 2012-07-11 04:10 | 5.26 | 5.2637 | 5.133% | 242.12 | 242.12 | 241.8087 | 237.254 | 236.9427 | 0.52637 | 0.27019
|  | 2012-07-11 04:20 | 5.19 | 5.1945 | 6.936% | 230.78 | 230.78 | 230.5497 | 225.9581 | 225.7278 | 0.51945 | 0.36031
|  | 2012-07-11 04:30 | 5.58 | 5.5489 | 5.376% | 293.96 | 289.1 | 285.9113 | 285.0312 | 281.8425 | 0.55489 | 0.29833
|  | 2012-07-11 04:40 | 5.58 | 5.5269 | 6.093% | 293.96 | 285.86 | 283.221 | 281.2523 | 278.6133 | 0.55269 | 0.33676
|  | 2012-07-11 04:50 | 6.05 | 5.9935 | 6.777% | 373.3 | 360.38 | 354.735 | 366.0805 | 360.4355 | 0.59935 | 0.40617
|  | 2012-07-11 05:00 | 6.15 | 6.1608 | 6.179% | 395.9 | 398.16 | 390.8043 | 399.3739 | 392.0182 | 0.61608 | 0.38067
|  | 2012-07-11 05:10 | 5.88 | 5.8898 | 6.293% | 342.56 | 344.18 | 338.3902 | 346.2624 | 340.4726 | 0.58898 | 0.37062
|  | 2012-07-11 05:20 | 5.69 | 5.6924 | 7.909% | 311.78 | 311.78 | 309.3071 | 310.1411 | 307.6682 | 0.56924 | 0.45019
|  | 2012-07-11 05:30 | 5.16 | 5.0882 | 9.109% | 225.92 | 214.58 | 214.4202 | 208.7428 | 208.583 | 0.50882 | 0.46346
|  | 2012-07-11 05:40 | 5.11 | 5.1315 | 8.023% | 217.82 | 221.06 | 220.8604 | 215.7439 | 215.5443 | 0.51315 | 0.41173
|  | 2012-07-11 05:50 | 4.69 | 4.7735 | 15.57% | 166.21 | 174.93 | 181.1248 | 158.4471 | 164.6419 | 0.47735 | 0.743
|  | 2012-07-11 06:00 | 4.63 | 4.6191 | 13.17% | 159.67 | 158.58 | 162.2964 | 134.2171 | 137.9335 | 0.46191 | 0.60856
|  | 2012-07-11 06:10 | 4.3 | 4.3315 | 16.28% | 123.7 | 126.97 | 139.366 | 91.3474 | 103.7434 | 0.43315 | 0.70513
|  | 2012-07-11 06:20 | 4.34 | 4.3248 | 13.36% | 128.06 | 125.88 | 132.2524 | 90.4043 | 96.7767 | 0.43248 | 0.57797
|  | 2012-07-11 06:30 | 4.18 | 4.1789 | 13.4% | 110.62 | 110.62 | 117.9822 | 70.9202 | 78.2824 | 0.41789 | 0.55986
|  | 2012-07-11 06:40 | 4.01 | 4.0504 | 15.71% | 92.09 | 96.45 | 109.5131 | 55.6623 | 68.7254 | 0.40504 | 0.63635
|  | 2012-07-11 06:50 | 4.5 | 4.5403 | 8.667% | 145.5 | 149.86 | 148.541 | 122.086 | 120.767 | 0.45403 | 0.39349
|  | 2012-07-11 07:00 | 4.29 | 4.2114 | 12.59% | 122.61 | 113.89 | 119.3358 | 75.0757 | 80.5214 | 0.42114 | 0.5301
|  | 2012-07-11 07:10 | 4.14 | 4.0626 | 14.73% | 106.26 | 97.54 | 108.329 | 57.0273 | 67.8163 | 0.40626 | 0.5986
|  | 2012-07-11 07:20 | 4.47 | 4.4114 | 14.54% | 142.23 | 135.69 | 143.6142 | 102.8066 | 110.7308 | 0.44114 | 0.64147
|  | 2012-07-11 07:30 | 4.47 | 4.4031 | 8.054% | 142.23 | 134.6 | 131.8873 | 101.5963 | 98.8836 | 0.44031 | 0.35461
|  | 2012-07-11 07:40 | 3.96 | 3.9488 | 16.16% | 87.36 | 86.45 | 100.4035 | 45.1407 | 59.0942 | 0.39488 | 0.63819
|  | 2012-07-11 07:50 | 3.91 | 3.8513 | 15.6% | 82.81 | 77.35 | 89.3738 | 36.4536 | 48.4773 | 0.38513 | 0.60085
|  | 2012-07-11 08:00 | 4.08 | 4.0827 | 10.78% | 99.72 | 99.72 | 101.4861 | 59.3043 | 61.0705 | 0.40827 | 0.44029
|  | 2012-07-11 08:10 | 4.23 | 4.1991 | 7.565% | 116.07 | 112.8 | 107.8822 | 73.4836 | 68.5658 | 0.41991 | 0.31766
|  | 2012-07-11 08:20 | 4.56 | 4.5294 | 9.868% | 152.04 | 148.77 | 148.6211 | 120.4272 | 120.2783 | 0.45294 | 0.44698
|  | 2012-07-11 08:30 | 3.47 | 3.5052 | 14.41% | 42.77 | 46.41 | 51.6322 | 16.1352 | 21.3573 | 0.35052 | 0.50507
|  | 2012-07-11 08:40 | 2.38 | 2.3431 | 21.43% | 0 | 0 | 0.62359 | -0.0049308 | 0.61865 | 0.23431 | 0.5021
|  | 2012-07-11 08:50 | 3.33 | 3.2918 | 18.62% | 30.03 | 26.39 | 33.9668 | 9.3093 | 16.8861 | 0.32918 | 0.61288
|  | 2012-07-11 09:00 | 3.41 | 3.3715 | 13.49% | 37.31 | 33.67 | 36.3596 | 11.5466 | 14.2362 | 0.33715 | 0.45481
|  | 2012-07-11 09:10 | 3.61 | 3.598 | 12.74% | 55.51 | 54.6 | 58.3708 | 20.1789 | 23.9497 | 0.3598 | 0.45847
|  | 2012-07-11 09:20 | 3.14 | 3.1816 | 15.29% | 12.74 | 16.38 | 19.2905 | 6.6702 | 9.5807 | 0.31816 | 0.48636
|  | 2012-07-11 09:30 | 3.96 | 3.9624 | 15.4% | 87.36 | 87.36 | 99.6192 | 46.4688 | 58.7281 | 0.39624 | 0.61037
|  | 2012-07-11 09:40 | 4.2 | 4.1634 | 14.52% | 112.8 | 108.44 | 118.3934 | 68.9762 | 78.9296 | 0.41634 | 0.60469
|  | 2012-07-11 09:50 | 4.02 | 3.9616 | 15.17% | 93.18 | 87.36 | 99.0878 | 46.3905 | 58.1183 | 0.39616 | 0.60114
|  | 2012-07-11 10:00 | 3.48 | 3.4693 | 21.26% | 43.68 | 42.77 | 58.5832 | 14.7771 | 30.5903 | 0.34693 | 0.73772
|  | 2012-07-11 10:10 | 2.92 | 2.9413 | 21.92% | 0 | 0 | 5.7791 | 2.4745 | 8.2536 | 0.29413 | 0.64467
|  | 2012-07-11 10:20 | 3.09 | 3.1302 | 19.09% | 8.19 | 11.83 | 17.5423 | 5.5924 | 11.3047 | 0.31302 | 0.59767
|  | 2012-07-11 10:30 | 2.9 | 2.8991 | 20.69% | 0 | 0 | 4.4605 | 1.9659 | 6.4265 | 0.28991 | 0.59981
|  | 2012-07-11 10:40 | 2.99 | 2.9812 | 22.07% | 0 | 0 | 6.4328 | 3.0197 | 9.4525 | 0.29812 | 0.65807
|  | 2012-07-11 10:50 | 3.6 | 3.566 | 20.56% | 54.6 | 51.87 | 69.0231 | 18.6879 | 35.8409 | 0.3566 | 0.73301
|  | 2012-07-11 11:00 | 3.22 | 3.2242 | 20.5% | 20.02 | 20.02 | 28.73 | 7.6353 | 16.3453 | 0.32242 | 0.66086
|  | 2012-07-11 11:10 | 3.59 | 3.6213 | 19.78% | 53.69 | 56.42 | 73.4423 | 21.3313 | 38.3536 | 0.36213 | 0.71619
|  | 2012-07-11 11:20 | 3.76 | 3.7052 | 22.61% | 69.16 | 64.61 | 89.7129 | 26.0219 | 51.1248 | 0.37052 | 0.83761
|  | 2012-07-11 11:30 | 3.52 | 3.5056 | 15.91% | 47.32 | 46.41 | 53.917 | 16.1511 | 23.6581 | 0.35056 | 0.55771
|  | 2012-07-11 11:40 | 3.01 | 2.9689 | 28.24% | 0.91 | 0 | 12.216 | 2.845 | 15.0609 | 0.29689 | 0.8384
|  | 2012-07-11 11:50 | 3.67 | 3.7097 | 20.16% | 60.97 | 64.61 | 84.485 | 26.2968 | 46.1717 | 0.37097 | 0.748
|  | 2012-07-11 12:00 | 3.36 | 3.2695 | 14.58% | 32.76 | 24.57 | 27.5033 | 8.7373 | 11.6706 | 0.32695 | 0.4768
|  | 2012-07-11 12:20 | 3.35 | 3.3568 | 21.19% | 31.85 | 32.76 | 45.4125 | 11.1098 | 23.7623 | 0.33568 | 0.71144
|  | 2012-07-11 14:30 | 3.23 | 3.2376 | 17.65% | 20.93 | 21.84 | 27.451 | 7.9518 | 13.5629 | 0.32376 | 0.57134
|  | 2012-07-11 19:10 | 2.89 | 2.9297 | 20.42% | 0 | 0 | 4.5904 | 2.3279 | 6.9182 | 0.29297 | 0.59811
|  | 2012-07-11 19:20 | 2.84 | 2.9359 | 20.77% | 0 | 0 | 4.8942 | 2.405 | 7.2992 | 0.29359 | 0.60992
|  | 2012-07-11 19:30 | 3.2 | 3.2796 | 15.94% | 18.2 | 25.48 | 29.7941 | 8.9955 | 13.3096 | 0.32796 | 0.52269
|  | 2012-07-11 19:40 | 3.2 | 3.2503 | 15.31% | 18.2 | 22.75 | 26.181 | 8.259 | 11.69 | 0.32503 | 0.49769
|  | 2012-07-11 19:50 | 3.04 | 3.163 | 17.43% | 3.64 | 14.56 | 19.1053 | 6.2692 | 10.8145 | 0.3163 | 0.55145
|  | 2012-07-11 20:00 | 5.35 | 5.2675 | 18.88% | 256.7 | 243.74 | 256.5644 | 237.874 | 250.6984 | 0.52675 | 0.99442
|  | 2012-07-11 20:10 | 5.93 | 5.935 | 9.444% | 350.66 | 350.66 | 349.6756 | 354.8121 | 353.8277 | 0.5935 | 0.56047
|  | 2012-07-11 20:20 | 5.66 | 5.626 | 8.481% | 306.92 | 302.06 | 300.4658 | 298.4082 | 296.814 | 0.5626 | 0.47712
|  | 2012-07-11 20:30 | 4.91 | 4.9647 | 11.81% | 190.19 | 195.64 | 196.5465 | 188.892 | 189.7985 | 0.49647 | 0.58646
|  | 2012-07-11 20:40 | 5.3 | 5.2282 | 8.868% | 248.6 | 237.26 | 236.955 | 231.4414 | 231.1363 | 0.52282 | 0.46363
|  | 2012-07-11 20:50 | 4.26 | 4.3293 | 14.55% | 119.34 | 126.97 | 135.7287 | 91.0332 | 99.7919 | 0.43293 | 0.63008
|  | 2012-07-11 21:40 | 3.87 | 3.998 | 13.7% | 79.17 | 91 | 99.4089 | 50.0556 | 58.4645 | 0.3998 | 0.54753
|  | 2012-07-11 21:50 | 3.65 | 3.7453 | 16.16% | 59.15 | 68.25 | 80.2463 | 28.5836 | 40.5799 | 0.37453 | 0.6054
|  | 2012-07-11 22:00 | 3.24 | 3.3444 | 17.9% | 21.84 | 30.94 | 38.5058 | 10.7504 | 18.3162 | 0.33444 | 0.59869
|  | 2012-07-11 22:10 | 2.87 | 3.0328 | 13.24% | 0 | 2.73 | 3.9662 | 3.8156 | 5.0518 | 0.30328 | 0.40155
|  | 2012-07-11 22:20 | 3.01 | 3.1254 | 13.95% | 0.91 | 11.83 | 13.6076 | 5.4968 | 7.2743 | 0.31254 | 0.4361
|  | 2012-07-11 22:30 | 3.22 | 3.3889 | 4.969% | 20.02 | 35.49 | 34.2785 | 12.0756 | 10.8641 | 0.33889 | 0.16839
|  | 2012-07-12 02:20 | 2.6 | 2.5525 | 6.538% | 0 | 0 | -0.10303 | 0.092509 | -0.010517 | 0.25525 | 0.16689
|  | 2012-07-12 03:20 | 0.76 | 0.94605 | 22.37% | 0 | 0 | -1.9706e-10 | -3.6386e-25 | -1.9706e-10 | 0.094605 | 0.21162
|  | 2012-07-12 03:30 | 1.28 | 1.4123 | 32.81% | 0 | 0 | 0.00038037 | -5.5083e-09 | 0.00038036 | 0.14123 | 0.46342
|  | 2012-07-12 03:40 | 1.99 | 2.1044 | 9.045% | 0 | 0 | 0.00017726 | -0.0037698 | -0.0035926 | 0.21044 | 0.19034
|  | 2012-07-12 03:50 | 2.04 | 2.1121 | 16.67% | 0 | 0 | 0.01598 | -0.0039156 | 0.012065 | 0.21121 | 0.35202
|  | 2012-07-12 04:00 | 2.14 | 2.3231 | 14.95% | 0 | 0 | 0.087269 | -0.0058174 | 0.081452 | 0.23231 | 0.34738
|  | 2012-07-12 04:20 | 1.89 | 1.9236 | 25.4% | 0 | 0 | 0.061655 | -0.0011189 | 0.060536 | 0.19236 | 0.48853
|  | 2012-07-12 04:30 | 2.7 | 2.7054 | 29.63% | 0 | 0 | 7.406 | 0.49373 | 7.8998 | 0.27054 | 0.8016
|  | 2012-07-12 04:40 | 2.72 | 2.785 | 15.44% | 0 | 0 | 1.443 | 0.93931 | 2.3823 | 0.2785 | 0.43004
|  | 2012-07-12 04:50 | 2.69 | 2.7878 | 17.47% | 0 | 0 | 2.1191 | 0.95857 | 3.0776 | 0.27878 | 0.48709
|  | 2012-07-12 05:00 | 3.31 | 3.3657 | 16.01% | 28.21 | 33.67 | 39.1293 | 11.3716 | 16.8309 | 0.33657 | 0.53892
|  | 2012-07-12 12:00 | 4.17 | 4.0337 | 23.02% | 109.53 | 94.27 | 124.8647 | 53.8309 | 84.4256 | 0.40337 | 0.92861
|  | 2012-07-12 16:10 | 7.67 | 7.733 | 13.17% | 789.67 | 807.73 | 823.5434 | 805.9535 | 821.7669 | 0.7733 | 1.0183
|  | 2012-07-12 17:00 | 5.83 | 5.9194 | 12.86% | 334.46 | 349.04 | 354.6414 | 351.8464 | 357.4478 | 0.59194 | 0.7615
|  | 2012-07-12 17:10 | 6.01 | 5.9945 | 16.47% | 364.26 | 360.38 | 376.1156 | 366.2671 | 382.0027 | 0.59945 | 0.98745
|  | 2012-07-12 17:20 | 5.5 | 5.5639 | 15.64% | 281 | 290.72 | 299.1386 | 287.6108 | 296.0294 | 0.55639 | 0.86999
|  | 2012-07-12 17:30 | 5.25 | 5.348 | 23.43% | 240.5 | 256.7 | 284.3006 | 251.138 | 278.7386 | 0.5348 | 1.253
|  | 2012-07-12 17:40 | 6.38 | 6.5381 | 17.4% | 447.88 | 484.04 | 510.8973 | 481.0368 | 507.894 | 0.65381 | 1.1375
|  | 2012-07-12 17:50 | 7.32 | 7.2957 | 12.84% | 684.32 | 678.3 | 690.6628 | 674.916 | 687.2787 | 0.72957 | 0.93688
|  | 2012-07-12 18:00 | 7.24 | 7.2605 | 16.3% | 660.24 | 666.26 | 696.4355 | 664.9841 | 695.1596 | 0.72605 | 1.1833
|  | 2012-07-12 18:20 | 7.85 | 7.8767 | 9.554% | 843.85 | 852.88 | 850.8534 | 852.1511 | 850.1245 | 0.78767 | 0.75255
|  | 2012-07-12 18:30 | 7.51 | 7.5214 | 9.188% | 741.51 | 744.52 | 741.2796 | 740.7333 | 737.4928 | 0.75214 | 0.69104
|  | 2012-07-12 18:40 | 7.88 | 7.9176 | 11.93% | 852.88 | 864.92 | 874.5251 | 865.5678 | 875.1729 | 0.79176 | 0.94448
|  | 2012-07-12 18:50 | 7.54 | 7.5904 | 12.6% | 750.54 | 765.59 | 777.9108 | 761.6233 | 773.9441 | 0.75904 | 0.95635
|  | 2012-07-12 19:00 | 8.32 | 8.3019 | 10.46% | 1006.44 | 999.1 | 1001.2976 | 997.8416 | 1000.0392 | 0.83019 | 0.86811
|  | 2012-07-12 19:10 | 8.11 | 8.0987 | 10.6% | 929.37 | 925.7 | 928.6567 | 926.5692 | 929.526 | 0.80987 | 0.8588
|  | 2012-07-13 23:20 | 4.45 | 4.4571 | 14.38% | 140.05 | 141.14 | 148.2936 | 109.5571 | 116.7107 | 0.44571 | 0.64103
|  | 2012-07-14 00:50 | 4.48 | 4.367 | 8.036% | 143.32 | 131.33 | 128.3494 | 96.3807 | 93.4001 | 0.4367 | 0.35092
|  | 2012-07-14 01:00 | 4.58 | 4.506 | 9.389% | 154.22 | 146.59 | 145.879 | 116.8785 | 116.1675 | 0.4506 | 0.42305
|  | 2012-07-14 01:10 | 4.66 | 4.5228 | 6.223% | 162.94 | 147.68 | 144.6803 | 119.4285 | 116.4287 | 0.45228 | 0.28146
|  | 2012-07-14 04:20 | 4.71 | 4.5704 | 11.89% | 168.39 | 153.13 | 155.3653 | 126.6954 | 128.9307 | 0.45704 | 0.5434
|  | 2012-07-14 05:40 | 3.25 | 3.2563 | 13.54% | 22.75 | 23.66 | 25.6663 | 8.4069 | 10.4132 | 0.32563 | 0.44085
|  | 2012-07-14 05:50 | 3.14 | 3.159 | 9.236% | 12.74 | 14.56 | 14.2954 | 6.1835 | 5.9189 | 0.3159 | 0.29175
|  | 2012-07-14 06:00 | 3.26 | 3.2241 | 14.11% | 23.66 | 20.02 | 22.2892 | 7.6328 | 9.9019 | 0.32241 | 0.45494
|  | 2012-07-14 06:10 | 3.42 | 3.4611 | 16.37% | 38.22 | 41.86 | 49.3181 | 14.4801 | 21.9382 | 0.34611 | 0.56672
|  | 2012-07-14 06:20 | 3.64 | 3.6623 | 10.16% | 58.24 | 60.06 | 60.2962 | 23.5144 | 23.7506 | 0.36623 | 0.37226
|  | 2012-07-14 06:30 | 3.15 | 3.1963 | 15.56% | 13.65 | 18.2 | 21.421 | 6.9953 | 10.2163 | 0.31963 | 0.4972
|  | 2012-07-14 06:40 | 3.06 | 3.0778 | 10.13% | 5.46 | 7.28 | 7.3264 | 4.5939 | 4.6403 | 0.30778 | 0.31181
|  | 2012-07-14 06:50 | 2.19 | 2.2085 | 18.26% | 0 | 0 | 0.10106 | -0.0057502 | 0.09531 | 0.22085 | 0.40338
|  | 2012-07-14 07:00 | 1.83 | 1.8809 | 28.42% | 0 | 0 | 0.093716 | -0.00074591 | 0.09297 | 0.18809 | 0.53447
|  | 2012-07-14 07:10 | 2.21 | 2.2856 | 21.27% | 0 | 0 | 0.42086 | -0.0064607 | 0.4144 | 0.22856 | 0.48607
|  | 2012-07-14 07:20 | 1.47 | 1.4768 | 36.73% | 0 | 0 | 0.009705 | -1.0488e-07 | 0.0097049 | 0.14768 | 0.5425
|  | 2012-07-14 07:30 | 1.27 | 1.2922 | 37.8% | 0 | 0 | 0.00035641 | -2.6645e-12 | 0.00035641 | 0.12922 | 0.4884
|  | 2012-07-14 07:40 | 1.72 | 1.8523 | 19.77% | 0 | 0 | 0.00061681 | -0.00054932 | 6.7492e-05 | 0.18523 | 0.36615
|  | 2012-07-14 07:50 | 1.81 | 1.9109 | 18.78% | 0 | 0 | 0.0014852 | -0.00099799 | 0.0004872 | 0.19109 | 0.35896
|  | 2012-07-14 08:10 | 2.25 | 2.2722 | 24% | 0 | 0 | 0.65047 | -0.0064733 | 0.64399 | 0.22722 | 0.54533
|  | 2012-07-14 08:20 | 1.7 | 1.7508 | 24.71% | 0 | 0 | 0.004691 | -0.00014139 | 0.0045497 | 0.17508 | 0.43255
|  | 2012-07-14 08:30 | 2.39 | 2.4018 | 31.8% | 0 | 0 | 3.3232 | 0.0016112 | 3.3248 | 0.24018 | 0.76375
|  | 2012-07-14 08:40 | 3.62 | 3.6077 | 11.88% | 56.42 | 55.51 | 58.0507 | 20.6498 | 23.1905 | 0.36077 | 0.42853
|  | 2012-07-14 08:50 | 2.42 | 2.5252 | 16.12% | 0 | 0 | 0.59789 | 0.062361 | 0.66026 | 0.25252 | 0.40696
|  | 2012-07-14 09:10 | 2.3 | 2.3111 | 20.87% | 0 | 0 | 0.45799 | -0.0061437 | 0.45185 | 0.23111 | 0.48232
|  | 2012-07-14 15:40 | 3.54 | 3.5851 | 16.95% | 49.14 | 53.69 | 64.4475 | 19.5664 | 30.3239 | 0.35851 | 0.60765
|  | 2012-07-15 03:10 | 2.33 | 2.4209 | 6.867% | 0 | 0 | -0.016502 | 0.0056993 | -0.010803 | 0.24209 | 0.16624
|  | 2012-07-15 05:40 | 1.5 | 1.525 | 18.67% | 0 | 0 | -0.0001383 | -6.3967e-07 | -0.00013894 | 0.1525 | 0.28467
|  | 2012-07-15 06:00 | 1.66 | 1.6616 | 20.48% | 0 | 0 | -0.00062477 | -2.7176e-05 | -0.00065194 | 0.16616 | 0.34033
|  | 2012-07-15 06:10 | 1.15 | 1.1604 | 26.96% | 0 | 0 | -8.3704e-06 | -5.1735e-18 | -8.3704e-06 | 0.11604 | 0.31279
|  | 2012-07-15 06:20 | 1.48 | 1.5323 | 20.95% | 0 | 0 | -0.00025664 | -8.2017e-07 | -0.00025746 | 0.15323 | 0.32096
|  | 2012-07-15 06:30 | 1.61 | 1.5806 | 20.5% | 0 | 0 | -0.0003647 | -3.6527e-06 | -0.00036835 | 0.15806 | 0.32397
|  | 2012-07-15 06:40 | 1.43 | 1.4621 | 23.78% | 0 | 0 | -0.00022238 | -5.6604e-08 | -0.00022244 | 0.14621 | 0.34762
|  | 2012-07-15 06:50 | 1.6 | 1.6075 | 23.75% | 0 | 0 | -0.00045124 | -7.5775e-06 | -0.00045882 | 0.16075 | 0.38178
|  | 2012-07-15 07:00 | 1.39 | 1.3505 | 17.99% | 0 | 0 | -6.3581e-06 | -1.6161e-10 | -6.3582e-06 | 0.13505 | 0.24289
|  | 2012-07-15 07:20 | 1.04 | 1.2208 | 35.58% | 0 | 0 | -0.00010849 | -4.6902e-15 | -0.00010849 | 0.12208 | 0.43433
|  | 2012-07-15 07:30 | 1.32 | 1.559 | 31.06% | 0 | 0 | 0.0041857 | -1.9299e-06 | 0.0041838 | 0.1559 | 0.48423
|  | 2012-07-15 07:40 | 1.1 | 1.0999 | 20% | 0 | 0 | -1.9461e-08 | -1.0654e-21 | -1.9461e-08 | 0.10999 | 0.21999
|  | 2012-07-15 07:50 | 1.87 | 1.887 | 21.39% | 0 | 0 | 0.0073352 | -0.0007933 | 0.0065419 | 0.1887 | 0.40364
|  | 2012-07-15 08:00 | 1.89 | 1.8873 | 34.92% | 0 | 0 | 0.35546 | -0.00079555 | 0.35467 | 0.18873 | 0.65906
|  | 2012-07-15 08:10 | 1.86 | 1.8474 | 31.72% | 0 | 0 | 0.14842 | -0.00051996 | 0.1479 | 0.18474 | 0.58602
|  | 2012-07-15 08:20 | 1.53 | 1.5697 | 29.41% | 0 | 0 | 0.0021899 | -2.662e-06 | 0.0021872 | 0.15697 | 0.46167
|  | 2012-07-15 08:30 | 2.16 | 2.1796 | 17.13% | 0 | 0 | 0.047854 | -0.0052228 | 0.042631 | 0.21796 | 0.37336
|  | 2012-07-15 08:40 | 1.79 | 1.7728 | 15.08% | 0 | 0 | -0.00054482 | -0.00019765 | -0.00074248 | 0.17728 | 0.2674
|  | 2012-07-15 08:50 | 1.13 | 1.1916 | 44.25% | 0 | 0 | 0.00072272 | -2.1055e-16 | 0.00072272 | 0.11916 | 0.52726
|  | 2012-07-15 09:00 | 2.07 | 2.0546 | 16.43% | 0 | 0 | 0.0052644 | -0.0028828 | 0.0023816 | 0.20546 | 0.33747
|  | 2012-07-15 09:10 | 2.91 | 2.8732 | 9.278% | 0 | 0 | -0.21058 | 1.6895 | 1.4789 | 0.28732 | 0.26658
|  | 2012-07-16 00:20 | 7.09 | 7.1401 | 13.82% | 615.09 | 630.14 | 646.4176 | 631.7064 | 647.984 | 0.71401 | 0.98692
|  | 2012-07-16 00:30 | 6.39 | 6.4654 | 17.37% | 450.14 | 468.22 | 493.8909 | 464.5493 | 490.2202 | 0.64654 | 1.1231
|  | 2012-07-16 00:40 | 6.21 | 6.2624 | 15.46% | 409.46 | 420.76 | 436.4647 | 420.4483 | 436.153 | 0.62624 | 0.9681
|  | 2012-07-16 00:50 | 5.84 | 5.8989 | 20.21% | 336.08 | 345.8 | 372.711 | 347.9771 | 374.888 | 0.58989 | 1.1919
|  | 2012-07-16 01:00 | 5.63 | 5.7124 | 24.16% | 302.06 | 315.02 | 353.6163 | 313.7112 | 352.3075 | 0.57124 | 1.3799
|  | 2012-07-16 01:10 | 5.3 | 5.3724 | 14.72% | 248.6 | 259.94 | 265.0374 | 255.1945 | 260.2919 | 0.53724 | 0.79066
|  | 2012-07-16 01:20 | 6.18 | 6.1591 | 12.3% | 402.68 | 398.16 | 403.6596 | 399.0162 | 404.5158 | 0.61591 | 0.75742
|  | 2012-07-16 01:30 | 6.68 | 6.7668 | 12.57% | 515.68 | 536.02 | 544.9833 | 535.2357 | 544.1989 | 0.67668 | 0.85091
|  | 2012-07-16 01:40 | 7.32 | 7.323 | 12.43% | 684.32 | 684.32 | 694.8345 | 682.6758 | 693.1903 | 0.7323 | 0.91038
|  | 2012-07-16 01:50 | 7.21 | 7.3959 | 19.69% | 651.21 | 708.4 | 759.45 | 703.6744 | 754.7245 | 0.73959 | 1.4566
|  | 2012-07-16 02:00 | 7.06 | 7.1939 | 14.87% | 606.06 | 645.19 | 667.1087 | 646.4565 | 668.3751 | 0.71939 | 1.0699
|  | 2012-07-16 02:10 | 7.86 | 7.9224 | 14.63% | 846.86 | 864.92 | 889.0857 | 867.1791 | 891.3449 | 0.79224 | 1.1591
|  | 2012-07-16 02:20 | 7.09 | 7.2627 | 13.26% | 615.09 | 666.26 | 680.4877 | 665.5934 | 679.8211 | 0.72627 | 0.96289
|  | 2012-07-16 02:30 | 7.2 | 7.2237 | 13.47% | 648.2 | 654.22 | 669.2866 | 654.6946 | 669.7613 | 0.72237 | 0.97319
|  | 2012-07-16 02:40 | 7.65 | 7.737 | 11.24% | 783.65 | 810.74 | 816.5716 | 807.2106 | 813.0421 | 0.7737 | 0.86978
|  | 2012-07-16 02:50 | 7.15 | 7.3018 | 12.31% | 633.15 | 678.3 | 688.1555 | 676.6506 | 686.506 | 0.73018 | 0.89869
|  | 2012-07-16 03:00 | 7.75 | 7.8216 | 9.419% | 813.75 | 834.82 | 832.2367 | 834.2334 | 831.65 | 0.78216 | 0.73674
|  | 2012-07-16 03:10 | 7.12 | 7.1804 | 9.972% | 624.12 | 642.18 | 642.0764 | 642.7168 | 642.6132 | 0.71804 | 0.71602
|  | 2012-07-16 03:20 | 6.94 | 6.9512 | 11.1% | 574.44 | 576.7 | 580.5958 | 581.6445 | 585.5403 | 0.69512 | 0.77124
|  | 2012-07-16 03:30 | 6.47 | 6.5235 | 8.037% | 468.22 | 479.52 | 474.4782 | 477.7065 | 472.6647 | 0.65235 | 0.5243
|  | 2012-07-16 03:40 | 6.82 | 6.9459 | 9.384% | 547.32 | 576.7 | 574.6729 | 580.2666 | 578.2394 | 0.69459 | 0.65181
|  | 2012-07-16 03:50 | 7.99 | 8.0499 | 11.89% | 885.99 | 907.35 | 916.8446 | 909.8953 | 919.3899 | 0.80499 | 0.95712
|  | 2012-07-16 04:00 | 8.19 | 8.1989 | 13.06% | 958.73 | 962.4 | 977.708 | 961.3474 | 976.6554 | 0.81989 | 1.0712
|  | 2012-07-16 04:10 | 7.36 | 7.3967 | 13.45% | 696.36 | 708.4 | 724.284 | 703.8999 | 719.7839 | 0.73967 | 0.99494
|  | 2012-07-16 04:20 | 7.12 | 7.117 | 10.25% | 624.12 | 624.12 | 625.0432 | 625.4474 | 626.3706 | 0.7117 | 0.72969
|  | 2012-07-16 04:30 | 7.15 | 7.1741 | 13.29% | 633.15 | 639.17 | 653.0787 | 641.0012 | 654.9099 | 0.71741 | 0.9532
|  | 2012-07-16 04:40 | 6.93 | 6.9215 | 16.31% | 572.18 | 569.92 | 596.5547 | 574.0061 | 600.6408 | 0.69215 | 1.1286
|  | 2012-07-16 04:50 | 7.31 | 7.2827 | 14.91% | 681.31 | 672.28 | 695.0909 | 671.235 | 694.0459 | 0.72827 | 1.0859
|  | 2012-07-16 05:00 | 7.22 | 7.2741 | 16.07% | 654.22 | 669.27 | 698.2867 | 668.7934 | 697.8102 | 0.72741 | 1.1687
|  | 2012-07-16 05:10 | 5.76 | 5.7811 | 16.67% | 323.12 | 326.36 | 339.8056 | 326.1247 | 339.5703 | 0.57811 | 0.96352
|  | 2012-07-16 05:20 | 7.33 | 7.2978 | 20.74% | 687.33 | 678.3 | 734.5384 | 675.5097 | 731.7481 | 0.72978 | 1.5133
|  | 2012-07-16 05:30 | 8.4 | 8.3654 | 14.29% | 1035.8 | 1024.79 | 1044.3845 | 1020.6649 | 1040.2595 | 0.83654 | 1.1951
|  | 2012-07-16 05:40 | 8.38 | 8.3907 | 10.5% | 1028.46 | 1032.13 | 1034.4821 | 1029.8517 | 1032.2038 | 0.83907 | 0.88113
|  | 2012-07-16 05:50 | 8.06 | 7.9526 | 12.16% | 911.02 | 873.95 | 884.8009 | 877.189 | 888.04 | 0.79526 | 0.96694
|  | 2012-07-16 06:00 | 7.64 | 7.7022 | 14.01% | 780.64 | 798.7 | 818.9906 | 796.2411 | 816.5317 | 0.77022 | 1.0787
|  | 2012-07-16 06:10 | 7.65 | 7.6717 | 9.412% | 783.65 | 789.67 | 787.1728 | 786.7027 | 784.2055 | 0.76717 | 0.72204
|  | 2012-07-16 06:20 | 8.14 | 8.0131 | 10.81% | 940.38 | 892.67 | 896.6323 | 897.4571 | 901.4194 | 0.80131 | 0.86628
|  | 2012-07-16 06:30 | 8.63 | 8.6997 | 15.99% | 1120.21 | 1145.9 | 1161.5726 | 1144.72 | 1160.3926 | 0.86997 | 1.3911
|  | 2012-07-16 06:40 | 7.89 | 7.8123 | 11.79% | 855.89 | 831.81 | 840.5164 | 831.2614 | 839.9678 | 0.78123 | 0.92085
|  | 2012-07-16 06:50 | 7.18 | 7.1073 | 12.53% | 642.18 | 621.11 | 631.2739 | 622.8459 | 633.0098 | 0.71073 | 0.89089
|  | 2012-07-16 07:00 | 7.61 | 7.5236 | 12.75% | 771.61 | 744.52 | 757.3531 | 741.4122 | 754.2453 | 0.75236 | 0.95899
|  | 2012-07-16 07:10 | 7.56 | 7.5864 | 11.24% | 756.56 | 765.59 | 771.18 | 760.424 | 766.0139 | 0.75864 | 0.85297
|  | 2012-07-16 07:20 | 7.77 | 7.7444 | 11.97% | 819.77 | 810.74 | 820.2468 | 809.5408 | 819.0476 | 0.77444 | 0.92693
|  | 2012-07-16 07:30 | 7.94 | 7.9055 | 10.33% | 870.94 | 861.91 | 863.4568 | 861.6051 | 863.152 | 0.79055 | 0.81644
|  | 2012-07-16 07:40 | 8.27 | 8.2914 | 8.585% | 988.09 | 995.43 | 988.8453 | 994.0636 | 987.4789 | 0.82914 | 0.71183
|  | 2012-07-16 07:50 | 8.38 | 8.3997 | 11.1% | 1028.46 | 1035.8 | 1040.9304 | 1033.1148 | 1038.2452 | 0.83997 | 0.93219
|  | 2012-07-16 08:00 | 7.52 | 7.5222 | 15.16% | 744.52 | 744.52 | 770.3753 | 740.992 | 766.8473 | 0.75222 | 1.1403
|  | 2012-07-16 08:10 | 8.56 | 8.5755 | 10.05% | 1094.52 | 1101.86 | 1102.0585 | 1097.9703 | 1098.1688 | 0.85755 | 0.86156
|  | 2012-07-16 08:20 | 8.39 | 8.4267 | 16.09% | 1032.13 | 1046.81 | 1071.8826 | 1042.9486 | 1068.0212 | 0.84267 | 1.3559
|  | 2012-07-16 08:30 | 8.24 | 8.2606 | 12.86% | 977.08 | 984.42 | 998.4684 | 983.12 | 997.1684 | 0.82606 | 1.0627
|  | 2012-07-16 08:40 | 7.94 | 7.8684 | 11.08% | 870.94 | 849.87 | 855.0857 | 849.4291 | 854.6448 | 0.78684 | 0.87206
|  | 2012-07-16 08:50 | 9.18 | 9.1182 | 8.061% | 1324.58 | 1301.72 | 1299.1382 | 1305.3928 | 1302.811 | 0.91182 | 0.73502
|  | 2012-07-16 09:00 | 8.93 | 8.8824 | 13.1% | 1230.31 | 1211.96 | 1218.0277 | 1214.4953 | 1220.563 | 0.88824 | 1.1638
|  | 2012-07-16 09:10 | 7.34 | 7.2628 | 12.67% | 690.34 | 666.26 | 677.6669 | 665.6156 | 677.0225 | 0.72628 | 0.92021
|  | 2012-07-16 09:20 | 8.44 | 8.338 | 11.97% | 1050.48 | 1013.78 | 1023.1837 | 1010.7848 | 1020.1885 | 0.8338 | 0.99779
|  | 2012-07-16 09:30 | 8.19 | 8.223 | 11.97% | 958.73 | 969.74 | 979.4714 | 969.8224 | 979.5538 | 0.8223 | 0.98395
|  | 2012-07-16 09:40 | 7.69 | 7.6311 | 20.16% | 795.69 | 777.63 | 832.2122 | 774.1317 | 828.7138 | 0.76311 | 1.5381
|  | 2012-07-16 09:50 | 8.16 | 7.9904 | 10.66% | 947.72 | 885.99 | 889.2005 | 889.8153 | 893.0258 | 0.79904 | 0.85192
|  | 2012-07-16 10:00 | 8.32 | 8.2208 | 14.42% | 1006.44 | 969.74 | 991.5404 | 969.0445 | 990.8449 | 0.82208 | 1.1857
|  | 2012-07-16 10:10 | 7.27 | 7.206 | 15.96% | 669.27 | 651.21 | 678.9846 | 649.7841 | 677.5588 | 0.7206 | 1.1498
|  | 2012-07-16 10:20 | 7.39 | 7.3923 | 15.16% | 705.39 | 705.39 | 730.3471 | 702.61 | 727.5671 | 0.73923 | 1.1203
|  | 2012-07-16 10:30 | 7.14 | 7.1031 | 10.92% | 630.14 | 618.1 | 621.5615 | 621.7128 | 625.1743 | 0.71031 | 0.77597
|  | 2012-07-16 10:50 | 7.49 | 7.4501 | 13.08% | 735.49 | 723.45 | 737.7072 | 719.5365 | 733.7937 | 0.74501 | 0.97478
|  | 2012-07-16 11:00 | 8.62 | 8.6289 | 11.02% | 1116.54 | 1120.21 | 1124.243 | 1117.9754 | 1122.0084 | 0.86289 | 0.95098
|  | 2012-07-16 11:10 | 8.98 | 8.9895 | 5.679% | 1248.66 | 1252.33 | 1240.2229 | 1255.7401 | 1243.6329 | 0.89895 | 0.51054
|  | 2012-07-16 11:20 | 9.48 | 9.4296 | 7.595% | 1438.88 | 1419.83 | 1424.3367 | 1424.058 | 1428.5647 | 0.94296 | 0.71617
|  | 2012-07-16 12:10 | 8.25 | 8.2031 | 16% | 980.75 | 962.4 | 991.618 | 962.8224 | 992.0404 | 0.82031 | 1.3125
|  | 2012-07-16 12:20 | 8.93 | 8.8794 | 12.99% | 1230.31 | 1211.96 | 1217.9661 | 1213.3514 | 1219.3575 | 0.88794 | 1.1534
|  | 2012-07-16 12:30 | 8.54 | 8.5165 | 8.782% | 1087.18 | 1079.84 | 1074.4349 | 1076.0183 | 1070.6132 | 0.85165 | 0.74794
|  | 2012-07-16 12:40 | 8.67 | 8.6684 | 11.76% | 1134.89 | 1134.89 | 1141.3411 | 1132.8861 | 1139.3372 | 0.86684 | 1.0198
|  | 2012-07-16 12:50 | 8.5 | 8.4574 | 7.882% | 1072.5 | 1057.82 | 1048.3184 | 1054.2087 | 1044.7071 | 0.84574 | 0.66664
|  | 2012-07-16 13:00 | 7.65 | 7.5726 | 13.99% | 783.65 | 759.57 | 779.2012 | 756.1982 | 775.8294 | 0.75726 | 1.0592
|  | 2012-07-16 13:10 | 7.46 | 7.429 | 11.8% | 726.46 | 717.43 | 725.2815 | 713.3414 | 721.1929 | 0.7429 | 0.87635
|  | 2012-07-16 13:20 | 7.21 | 7.0777 | 16.09% | 651.21 | 612.08 | 639.2904 | 614.8919 | 642.1023 | 0.70777 | 1.1387
|  | 2012-07-16 13:30 | 8.52 | 8.463 | 13.26% | 1079.84 | 1057.82 | 1072.0077 | 1056.2764 | 1070.464 | 0.8463 | 1.1224
|  | 2012-07-16 13:40 | 9.13 | 9.1386 | 13.69% | 1305.53 | 1309.34 | 1307.1245 | 1313.2213 | 1311.0058 | 0.91386 | 1.2512
|  | 2012-07-16 13:50 | 7.68 | 7.7139 | 13.93% | 792.68 | 801.71 | 821.6393 | 799.9153 | 819.8446 | 0.77139 | 1.0747
|  | 2012-07-16 14:00 | 8.52 | 8.5384 | 11.85% | 1079.84 | 1087.18 | 1095.0095 | 1084.1248 | 1091.9544 | 0.85384 | 1.0122
|  | 2012-07-16 14:10 | 8.83 | 8.7421 | 10.99% | 1193.61 | 1160.58 | 1163.9221 | 1160.8294 | 1164.1715 | 0.87421 | 0.96035
|  | 2012-07-16 15:10 | 9.03 | 8.9027 | 11.3% | 1267.43 | 1219.3 | 1222.2289 | 1222.3167 | 1225.2456 | 0.89027 | 1.0056
|  | 2012-07-16 15:20 | 10.01 | 9.8791 | 7.293% | 1639.67 | 1591.28 | 1613.0823 | 1584.575 | 1606.3773 | 0.98791 | 0.72046
|  | 2012-07-16 15:30 | 8.98 | 8.929 | 9.243% | 1248.66 | 1230.31 | 1228.3753 | 1232.428 | 1230.4933 | 0.8929 | 0.82529
|  | 2012-07-16 17:10 | 7.57 | 7.5666 | 11.23% | 759.57 | 759.57 | 765.0553 | 754.3756 | 759.8609 | 0.75666 | 0.84961
|  | 2012-07-16 18:50 | 8.15 | 8.2258 | 8.834% | 944.05 | 973.41 | 967.9469 | 970.7956 | 965.3324 | 0.82258 | 0.72669
|  | 2012-07-16 19:00 | 7.35 | 7.3732 | 14.69% | 693.35 | 699.37 | 721.6721 | 697.083 | 719.385 | 0.73732 | 1.0834
|  | 2012-07-16 19:10 | 7.44 | 7.3817 | 9.274% | 720.44 | 702.38 | 699.6073 | 699.5339 | 696.7613 | 0.73817 | 0.68459
|  | 2012-07-16 19:20 | 7.59 | 7.6403 | 16.6% | 765.59 | 780.64 | 815.3243 | 776.9652 | 811.6495 | 0.76403 | 1.2684
|  | 2012-07-16 19:30 | 6.81 | 6.7615 | 9.838% | 545.06 | 533.76 | 533.2562 | 533.9537 | 533.4499 | 0.67615 | 0.66523
|  | 2012-07-16 19:40 | 7.3 | 7.2641 | 10.27% | 678.3 | 666.26 | 667.3158 | 665.9863 | 667.0421 | 0.72641 | 0.74631
|  | 2012-07-16 19:50 | 6.86 | 6.8243 | 9.038% | 556.36 | 547.32 | 544.3482 | 549.4493 | 546.4775 | 0.68243 | 0.61677
|  | 2012-07-16 20:00 | 7.22 | 7.2113 | 6.925% | 654.22 | 651.21 | 641.4485 | 651.2713 | 641.5099 | 0.72113 | 0.4994
|  | 2012-07-16 20:10 | 6.93 | 6.9671 | 8.081% | 572.18 | 581.22 | 575.2437 | 585.7644 | 579.7881 | 0.69671 | 0.563
|  | 2012-07-16 20:20 | 6.38 | 6.3842 | 6.426% | 447.88 | 447.88 | 440.1008 | 446.5879 | 438.8087 | 0.63842 | 0.41027
|  | 2012-07-16 20:30 | 7.01 | 7.0473 | 4.708% | 591.01 | 603.05 | 588.7435 | 606.7919 | 592.4855 | 0.70473 | 0.33176
|  | 2012-07-16 20:40 | 7.37 | 7.3352 | 4.206% | 699.37 | 690.34 | 674.5704 | 686.1605 | 670.3909 | 0.73352 | 0.30854
|  | 2012-07-16 20:50 | 7.27 | 7.2708 | 3.714% | 669.27 | 669.27 | 652.8801 | 667.8838 | 651.4939 | 0.72708 | 0.27003
|  | 2012-07-16 21:00 | 6.89 | 6.8744 | 6.676% | 563.14 | 558.62 | 549.3138 | 562.0125 | 552.7063 | 0.68744 | 0.45896
|  | 2012-07-16 21:10 | 6.71 | 6.68 | 5.812% | 522.46 | 515.68 | 505.4786 | 514.2434 | 504.0419 | 0.668 | 0.38826
|  | 2012-07-16 21:20 | 6.63 | 6.6554 | 6.184% | 504.38 | 511.16 | 501.7589 | 508.3829 | 498.9818 | 0.66554 | 0.41157
|  | 2012-07-16 21:30 | 6.65 | 6.5896 | 4.962% | 508.9 | 495.34 | 484.4416 | 492.9195 | 482.0211 | 0.65896 | 0.327
|  | 2012-07-16 21:40 | 7.23 | 7.1422 | 2.351% | 657.23 | 630.14 | 611.3802 | 632.2906 | 613.5308 | 0.71422 | 0.16794
|  | 2012-07-16 21:50 | 6.98 | 6.9845 | 3.295% | 583.48 | 583.48 | 566.5115 | 590.2768 | 573.3083 | 0.69845 | 0.23015
|  | 2012-07-16 22:00 | 7.05 | 6.9729 | 2.553% | 603.05 | 581.22 | 562.7958 | 587.2674 | 568.8432 | 0.69729 | 0.17803
|  | 2012-07-16 22:10 | 7.06 | 7.0228 | 3.824% | 606.06 | 594.02 | 577.971 | 600.3192 | 584.2702 | 0.70228 | 0.26858
|  | 2012-07-16 22:20 | 7.39 | 7.2688 | 3.924% | 705.39 | 669.27 | 653.1704 | 667.3228 | 651.2232 | 0.72688 | 0.28525
|  | 2012-07-16 22:30 | 7.31 | 7.2002 | 2.052% | 681.31 | 648.2 | 629.6222 | 648.1943 | 629.6164 | 0.72002 | 0.14775
|  | 2012-07-16 22:40 | 7.01 | 6.8748 | 1.854% | 591.01 | 558.62 | 540.3654 | 562.1254 | 543.8708 | 0.68748 | 0.12749
|  | 2012-07-16 22:50 | 6.61 | 6.453 | 2.723% | 499.86 | 463.7 | 452.5182 | 461.7926 | 450.6108 | 0.6453 | 0.17573
|  | 2012-07-16 23:00 | 6.32 | 6.1572 | 3.481% | 434.32 | 398.16 | 386.9729 | 398.6286 | 387.4415 | 0.61572 | 0.21433
|  | 2012-07-16 23:10 | 6.11 | 6.0617 | 2.291% | 386.86 | 375.56 | 362.6017 | 379.4367 | 366.4784 | 0.60617 | 0.13889
|  | 2012-07-16 23:20 | 6.18 | 6.1543 | 4.693% | 402.68 | 395.9 | 386.3227 | 398.042 | 388.4648 | 0.61543 | 0.28879
|  | 2012-07-16 23:30 | 5.6 | 5.6447 | 4.107% | 297.2 | 303.68 | 298.5447 | 301.699 | 296.5637 | 0.56447 | 0.23184
|  | 2012-07-16 23:40 | 5.44 | 5.5241 | 2.206% | 271.28 | 284.24 | 280.9924 | 280.7718 | 277.5242 | 0.55241 | 0.12186
|  | 2012-07-16 23:50 | 5.41 | 5.575 | 3.697% | 266.42 | 292.34 | 288.2897 | 289.5265 | 285.4762 | 0.5575 | 0.2061
|  | 2012-07-17 | 5.1 | 5.2549 | 3.137% | 216.2 | 240.5 | 240.516 | 235.8204 | 235.8364 | 0.52549 | 0.16486
|  | 2012-07-17 00:10 | 5.28 | 5.2761 | 2.462% | 245.36 | 245.36 | 245.2258 | 239.284 | 239.1498 | 0.52761 | 0.1299
|  | 2012-07-17 00:20 | 5.08 | 5.2377 | 2.756% | 212.96 | 238.88 | 239.0664 | 233.004 | 233.1904 | 0.52377 | 0.14435
|  | 2012-07-17 00:30 | 5.48 | 5.451 | 4.745% | 277.76 | 272.9 | 270.7995 | 268.3475 | 266.247 | 0.5451 | 0.25862
|  | 2012-07-17 00:40 | 5.72 | 5.5523 | 2.098% | 316.64 | 289.1 | 285.3734 | 285.6196 | 281.893 | 0.55523 | 0.11648
|  | 2012-07-17 00:50 | 5.43 | 5.3081 | 3.315% | 269.66 | 250.22 | 249.7476 | 244.5484 | 244.076 | 0.53081 | 0.17596
|  | 2012-07-17 01:00 | 5.69 | 5.603 | 5.097% | 311.78 | 297.2 | 293.1792 | 294.391 | 290.3702 | 0.5603 | 0.28557
|  | 2012-07-17 01:10 | 6.28 | 6.1191 | 2.866% | 425.28 | 389.12 | 377.0802 | 390.9074 | 378.8676 | 0.61191 | 0.17539
|  | 2012-07-17 01:20 | 5.69 | 5.5874 | 5.272% | 311.78 | 295.58 | 291.855 | 291.6865 | 287.9615 | 0.55874 | 0.29459
|  | 2012-07-17 01:30 | 6.02 | 5.8712 | 4.319% | 366.52 | 340.94 | 332.5241 | 342.7753 | 334.3594 | 0.58712 | 0.25357
|  | 2012-07-17 01:40 | 6.59 | 6.5283 | 2.428% | 495.34 | 481.78 | 470.1107 | 478.7911 | 467.1218 | 0.65283 | 0.1585
|  | 2012-07-17 01:50 | 6.91 | 6.8791 | 2.46% | 567.66 | 560.88 | 543.4075 | 563.2163 | 545.7437 | 0.68791 | 0.16924
|  | 2012-07-17 02:00 | 6.55 | 6.5216 | 3.969% | 486.3 | 479.52 | 468.2531 | 477.2631 | 465.9963 | 0.65216 | 0.25887
|  | 2012-07-17 02:10 | 6.68 | 6.5965 | 3.593% | 515.68 | 497.6 | 485.477 | 494.527 | 482.4041 | 0.65965 | 0.237
|  | 2012-07-17 02:20 | 6.05 | 5.9979 | 6.777% | 373.3 | 362 | 356.3338 | 366.9194 | 361.2531 | 0.59979 | 0.40647
|  | 2012-07-17 02:30 | 5.68 | 5.6435 | 3.521% | 310.16 | 303.68 | 298.3569 | 301.4904 | 296.1673 | 0.56435 | 0.19872
|  | 2012-07-17 02:40 | 6.1 | 5.9647 | 3.279% | 384.6 | 355.52 | 344.5788 | 360.513 | 349.5719 | 0.59647 | 0.19556
|  | 2012-07-17 02:50 | 6.26 | 6.1552 | 5.112% | 420.76 | 398.16 | 389.1834 | 398.2373 | 389.2607 | 0.61552 | 0.31464
|  | 2012-07-17 03:00 | 5.91 | 5.8195 | 3.892% | 347.42 | 332.84 | 324.5984 | 333.1701 | 324.9285 | 0.58195 | 0.22648
|  | 2012-07-17 03:10 | 5.64 | 5.5861 | 5.851% | 303.68 | 295.58 | 292.1843 | 291.4565 | 288.0609 | 0.55861 | 0.32685
|  | 2012-07-17 03:20 | 4.97 | 4.9277 | 8.249% | 196.73 | 192.37 | 192.1376 | 182.9765 | 182.7441 | 0.49277 | 0.40651
|  | 2012-07-17 03:30 | 5.21 | 5.2654 | 9.597% | 234.02 | 243.74 | 243.5841 | 237.5344 | 237.3785 | 0.52654 | 0.50532
|  | 2012-07-17 03:40 | 4.49 | 4.5948 | 10.47% | 144.41 | 155.31 | 155.7752 | 130.462 | 130.9272 | 0.45948 | 0.48097
|  | 2012-07-17 03:50 | 4.14 | 4.2618 | 11.11% | 106.26 | 119.34 | 121.53 | 81.7474 | 83.9375 | 0.42618 | 0.47354
|  | 2012-07-17 04:00 | 4.34 | 4.4434 | 17.05% | 128.06 | 138.96 | 151.629 | 107.5201 | 120.1891 | 0.44434 | 0.75763
|  | 2012-07-17 04:10 | 4.98 | 5.0255 | 9.237% | 197.82 | 204.86 | 204.7187 | 198.6566 | 198.5153 | 0.50255 | 0.46421
|  | 2012-07-17 04:20 | 4.61 | 4.5888 | 11.93% | 157.49 | 155.31 | 157.5083 | 129.532 | 131.7303 | 0.45888 | 0.54747
|  | 2012-07-17 04:30 | 4.19 | 4.1393 | 6.205% | 111.71 | 106.26 | 98.1957 | 66.0031 | 57.9388 | 0.41393 | 0.25685
|  | 2012-07-17 04:40 | 4.23 | 4.267 | 8.038% | 116.07 | 120.43 | 116.808 | 82.4478 | 78.8258 | 0.4267 | 0.34297
|  | 2012-07-17 04:50 | 3.38 | 3.3896 | 18.34% | 34.58 | 35.49 | 44.5393 | 12.0987 | 21.148 | 0.33896 | 0.62176
|  | 2012-07-17 05:00 | 3.22 | 3.2742 | 13.66% | 20.02 | 24.57 | 26.7666 | 8.8558 | 11.0524 | 0.32742 | 0.4474
|  | 2012-07-17 05:10 | 3.7 | 3.8214 | 12.43% | 63.7 | 74.62 | 79.5639 | 34.0691 | 39.013 | 0.38214 | 0.47509
|  | 2012-07-17 05:20 | 3.8 | 3.8695 | 12.89% | 72.8 | 79.17 | 85.36 | 37.9676 | 44.1576 | 0.38695 | 0.49896
|  | 2012-07-17 05:30 | 3.92 | 3.9826 | 10.46% | 83.72 | 89.18 | 90.2161 | 48.4765 | 49.5126 | 0.39826 | 0.41654
|  | 2012-07-17 05:40 | 3.24 | 3.2616 | 16.98% | 21.84 | 23.66 | 28.8565 | 8.5401 | 13.7365 | 0.32616 | 0.55367
|  | 2012-07-17 05:50 | 3.09 | 3.138 | 12.94% | 8.19 | 12.74 | 14.0018 | 5.7492 | 7.0111 | 0.3138 | 0.40621
|  | 2012-07-17 06:00 | 3.66 | 3.702 | 18.58% | 60.06 | 63.7 | 80.0361 | 25.8265 | 42.1626 | 0.3702 | 0.6878
|  | 2012-07-17 06:10 | 3.36 | 3.4145 | 17.86% | 32.76 | 37.31 | 46.1335 | 12.8904 | 21.7139 | 0.34145 | 0.60973
|  | 2012-07-17 06:20 | 5.24 | 5.2346 | 17.18% | 238.88 | 237.26 | 245.9632 | 232.4873 | 241.1905 | 0.52346 | 0.89907
|  | 2012-07-17 06:30 | 4.22 | 4.2567 | 13.51% | 114.98 | 119.34 | 126.4936 | 81.0526 | 88.2062 | 0.42567 | 0.57495
|  | 2012-07-17 06:40 | 4.02 | 3.9885 | 17.41% | 93.18 | 90.09 | 107.0881 | 49.0808 | 66.0788 | 0.39885 | 0.69451
|  | 2012-07-17 14:50 | 3.57 | 3.585 | 15.97% | 51.87 | 52.78 | 61.7602 | 19.5584 | 28.5386 | 0.3585 | 0.57239
|  | 2012-07-17 22:20 | 7.07 | 7.1593 | 10.33% | 609.07 | 636.16 | 637.3704 | 636.951 | 638.1615 | 0.71593 | 0.73922
|  | 2012-07-17 22:30 | 6.42 | 6.5401 | 11.84% | 456.92 | 484.04 | 489.6073 | 481.487 | 487.0543 | 0.65401 | 0.77421
|  | 2012-07-17 22:40 | 6.62 | 6.6252 | 6.647% | 502.12 | 504.38 | 496.0029 | 501.2523 | 492.8752 | 0.66252 | 0.44035
|  | 2012-07-17 22:50 | 6.29 | 6.4078 | 10.02% | 427.54 | 454.66 | 454.7018 | 451.7728 | 451.8146 | 0.64078 | 0.6418
|  | 2012-07-17 23:00 | 6.67 | 6.7098 | 9.895% | 513.42 | 522.46 | 522.1392 | 521.3884 | 521.0677 | 0.67098 | 0.66394
|  | 2012-07-17 23:10 | 6.64 | 6.7004 | 10.84% | 506.64 | 520.2 | 522.8678 | 519.1241 | 521.7919 | 0.67004 | 0.72655
|  | 2012-07-17 23:20 | 6.28 | 6.3263 | 11.31% | 425.28 | 436.58 | 439.9972 | 434.0294 | 437.4466 | 0.63263 | 0.71523
|  | 2012-07-17 23:30 | 6.45 | 6.3774 | 7.442% | 463.7 | 447.88 | 441.986 | 445.1046 | 439.2106 | 0.63774 | 0.4746
|  | 2012-07-17 23:40 | 6.68 | 6.624 | 6.287% | 515.68 | 502.12 | 493.0608 | 500.9673 | 491.9081 | 0.6624 | 0.41648
|  | 2012-07-17 23:50 | 6.21 | 6.2438 | 7.89% | 409.46 | 416.24 | 411.6447 | 416.5262 | 411.9308 | 0.62438 | 0.49266
|  | 2012-07-18 | 5.83 | 5.8277 | 10.29% | 334.46 | 334.46 | 334.9244 | 334.6721 | 335.1364 | 0.58277 | 0.59976
|  | 2012-07-18 00:10 | 6.84 | 6.8452 | 10.09% | 551.84 | 554.1 | 554.3864 | 554.6668 | 554.9533 | 0.68452 | 0.69052
|  | 2012-07-18 00:20 | 6.93 | 6.9038 | 9.38% | 572.18 | 565.4 | 563.3906 | 569.4883 | 567.4789 | 0.69038 | 0.64754
|  | 2012-07-18 00:30 | 6.98 | 6.9944 | 9.742% | 583.48 | 585.74 | 584.861 | 592.8708 | 591.9918 | 0.69944 | 0.6814
|  | 2012-07-18 00:40 | 7.02 | 6.9428 | 7.55% | 594.02 | 574.44 | 567.078 | 579.4887 | 572.1268 | 0.69428 | 0.52417
|  | 2012-07-18 00:50 | 6.82 | 6.8563 | 11.44% | 547.32 | 556.36 | 561.3452 | 557.4697 | 562.455 | 0.68563 | 0.78416
|  | 2012-07-18 01:10 | 6.93 | 6.9798 | 15.73% | 572.18 | 583.48 | 607.8452 | 589.0634 | 613.4286 | 0.69798 | 1.0978
|  | 2012-07-18 01:20 | 6.66 | 6.6889 | 14.71% | 511.16 | 517.94 | 534.9486 | 516.3728 | 533.3814 | 0.66889 | 0.98426
|  | 2012-07-18 01:30 | 5.45 | 5.5522 | 10.83% | 272.9 | 289.1 | 289.9463 | 285.6034 | 286.4497 | 0.55522 | 0.60107
|  | 2012-07-18 01:40 | 5.05 | 5.0992 | 15.05% | 208.1 | 216.2 | 220.6324 | 210.5135 | 214.946 | 0.50992 | 0.7674
|  | 2012-07-18 01:50 | 5.47 | 5.4378 | 17.18% | 276.14 | 271.28 | 281.7545 | 266.1283 | 276.6028 | 0.54378 | 0.93446
|  | 2012-07-18 02:00 | 5.94 | 6.0751 | 13.97% | 352.28 | 380.08 | 389.4747 | 382.1061 | 391.5008 | 0.60751 | 0.84888
|  | 2012-07-18 02:10 | 5.68 | 5.8096 | 17.61% | 310.16 | 331.22 | 347.7401 | 331.3387 | 347.8588 | 0.58096 | 1.0228
|  | 2012-07-18 02:20 | 5.64 | 5.7903 | 19.15% | 303.68 | 327.98 | 349.0469 | 327.8038 | 348.8707 | 0.57903 | 1.1088
|  | 2012-07-18 02:30 | 5.98 | 6.0814 | 16.72% | 358.76 | 380.08 | 397.7915 | 383.3544 | 401.066 | 0.60814 | 1.017
|  | 2012-07-18 02:40 | 6.39 | 6.5239 | 13.3% | 450.14 | 479.52 | 489.9403 | 477.791 | 488.2113 | 0.65239 | 0.86781
|  | 2012-07-18 02:50 | 5.37 | 5.5471 | 18.99% | 259.94 | 289.1 | 305.6429 | 284.7113 | 301.2542 | 0.55471 | 1.0536
|  | 2012-07-18 03:00 | 6.16 | 6.3354 | 11.36% | 398.16 | 438.84 | 442.4375 | 436.0026 | 439.6001 | 0.63354 | 0.71994
|  | 2012-07-18 03:10 | 6.77 | 6.784 | 11.52% | 536.02 | 538.28 | 543.4122 | 539.4812 | 544.6135 | 0.6784 | 0.78162
|  | 2012-07-18 03:20 | 6.29 | 6.307 | 9.221% | 427.54 | 432.06 | 430.193 | 429.9002 | 428.0331 | 0.6307 | 0.58157
|  | 2012-07-18 03:30 | 6.44 | 6.5556 | 9.161% | 461.44 | 488.56 | 486.2521 | 485.0424 | 482.7346 | 0.65556 | 0.60059
|  | 2012-07-18 03:40 | 6.28 | 6.3977 | 11.31% | 425.28 | 452.4 | 455.9766 | 449.5466 | 453.1232 | 0.63977 | 0.72331
|  | 2012-07-18 03:50 | 6.53 | 6.5901 | 15.01% | 481.78 | 495.34 | 512.6694 | 493.0325 | 510.3619 | 0.65901 | 0.98901
|  | 2012-07-18 04:00 | 6.85 | 6.7706 | 15.62% | 554.1 | 536.02 | 557.7418 | 536.179 | 557.9008 | 0.67706 | 1.0576
|  | 2012-07-18 04:10 | 5.78 | 5.7972 | 13.32% | 326.36 | 329.6 | 335.3675 | 329.0715 | 334.8389 | 0.57972 | 0.77229
|  | 2012-07-18 04:20 | 5.53 | 5.5077 | 15.37% | 285.86 | 282.62 | 289.9573 | 277.9707 | 285.3079 | 0.55077 | 0.84657
|  | 2012-07-18 04:30 | 5.32 | 5.458 | 10.15% | 251.84 | 274.52 | 274.6367 | 269.5394 | 269.6561 | 0.5458 | 0.55401
|  | 2012-07-18 04:40 | 4.88 | 4.986 | 12.3% | 186.92 | 198.91 | 200.1679 | 192.308 | 193.5659 | 0.4986 | 0.61303
|  | 2012-07-18 04:50 | 4.86 | 4.9359 | 11.52% | 184.74 | 193.46 | 194.197 | 184.2971 | 185.0341 | 0.49359 | 0.56875
|  | 2012-07-18 05:00 | 4.14 | 4.1947 | 15.7% | 106.26 | 111.71 | 124.12 | 72.9257 | 85.3357 | 0.41947 | 0.65859
|  | 2012-07-18 05:10 | 3.49 | 3.534 | 14.33% | 44.59 | 48.23 | 53.7088 | 17.3012 | 22.78 | 0.3534 | 0.5063
|  | 2012-07-18 05:20 | 3.77 | 3.8343 | 22.81% | 70.07 | 75.53 | 103.8102 | 35.0782 | 63.3584 | 0.38343 | 0.87466
|  | 2012-07-18 05:30 | 3.19 | 3.2187 | 17.55% | 17.29 | 20.02 | 25.2956 | 7.5057 | 12.7813 | 0.32187 | 0.56503
|  | 2012-07-18 05:40 | 5.31 | 5.2694 | 15.07% | 250.22 | 243.74 | 248.7778 | 238.1926 | 243.2305 | 0.52694 | 0.79389
|  | 2012-07-18 05:50 | 6.11 | 6.1012 | 15.06% | 386.86 | 384.6 | 397.314 | 387.3102 | 400.0242 | 0.61012 | 0.91867
|  | 2012-07-18 06:00 | 6.01 | 5.9389 | 13.98% | 364.26 | 352.28 | 360.5745 | 355.5655 | 363.86 | 0.59389 | 0.83006
|  | 2012-07-18 06:10 | 5.72 | 5.6868 | 13.46% | 316.64 | 311.78 | 317.0371 | 309.14 | 314.3971 | 0.56868 | 0.76553
|  | 2012-07-18 06:20 | 6.24 | 6.1917 | 8.814% | 416.24 | 404.94 | 402.3525 | 405.7045 | 403.1169 | 0.61917 | 0.54574
|  | 2012-07-18 06:30 | 6.48 | 6.3762 | 10.96% | 470.48 | 447.88 | 450.4348 | 444.8472 | 447.402 | 0.63762 | 0.69863
|  | 2012-07-18 06:40 | 5.94 | 5.8958 | 11.78% | 352.28 | 345.8 | 349.0622 | 347.3858 | 350.648 | 0.58958 | 0.69479
|  | 2012-07-18 06:50 | 5.22 | 5.2589 | 14.56% | 235.64 | 242.12 | 246.3314 | 236.4712 | 240.6826 | 0.52589 | 0.76567
|  | 2012-07-18 07:00 | 5.26 | 5.3073 | 8.745% | 242.12 | 250.22 | 249.7491 | 244.4179 | 243.947 | 0.53073 | 0.46414
|  | 2012-07-18 07:10 | 5.52 | 5.5252 | 10.51% | 284.24 | 285.86 | 286.3387 | 280.9567 | 281.4354 | 0.55252 | 0.58054
|  | 2012-07-18 07:20 | 6.24 | 6.2255 | 9.615% | 416.24 | 413.98 | 413.0947 | 412.72 | 411.8347 | 0.62255 | 0.59861
|  | 2012-07-18 07:30 | 5.95 | 5.9242 | 10.59% | 353.9 | 349.04 | 350.1051 | 352.7604 | 353.8256 | 0.59242 | 0.62727
|  | 2012-07-19 00:10 | 4.26 | 4.4111 | 17.14% | 119.34 | 135.69 | 148.9672 | 102.7693 | 116.0465 | 0.44111 | 0.7559
|  | 2012-07-19 00:20 | 4.41 | 4.4984 | 17.23% | 135.69 | 145.5 | 157.8295 | 115.7366 | 128.0662 | 0.44984 | 0.77523
|  | 2012-07-19 01:30 | 5.48 | 5.5761 | 12.96% | 277.76 | 293.96 | 297.6559 | 289.7278 | 293.4237 | 0.55761 | 0.72246
|  | 2012-07-19 01:40 | 5.48 | 5.5502 | 11.13% | 277.76 | 289.1 | 290.2809 | 285.2487 | 286.4296 | 0.55502 | 0.61781
|  | 2012-07-19 01:50 | 5.45 | 5.5689 | 13.76% | 272.9 | 292.34 | 297.2738 | 288.4821 | 293.4159 | 0.55689 | 0.76637
|  | 2012-07-19 02:00 | 5.55 | 5.6192 | 9.91% | 289.1 | 300.44 | 300.3399 | 297.2264 | 297.1263 | 0.56192 | 0.55686
|  | 2012-07-19 02:10 | 5.3 | 5.3565 | 8.679% | 248.6 | 258.32 | 257.7151 | 252.5469 | 251.942 | 0.53565 | 0.4649
|  | 2012-07-19 02:20 | 5.37 | 5.4848 | 11.36% | 259.94 | 277.76 | 279.023 | 274.0665 | 275.3295 | 0.54848 | 0.62304
|  | 2012-07-19 02:30 | 5.19 | 5.2923 | 10.21% | 230.78 | 246.98 | 247.0827 | 241.9512 | 242.0539 | 0.52923 | 0.54045
|  | 2012-07-19 02:40 | 5.05 | 5.1196 | 12.08% | 208.1 | 219.44 | 220.5306 | 213.808 | 214.8986 | 0.51196 | 0.6184
|  | 2012-07-19 02:50 | 5.12 | 5.2503 | 12.3% | 219.44 | 240.5 | 242.0038 | 235.0676 | 236.5714 | 0.52503 | 0.64604
|  | 2012-07-19 03:00 | 5.08 | 5.2111 | 11.02% | 212.96 | 234.02 | 234.4993 | 228.6619 | 229.1411 | 0.52111 | 0.57445
|  | 2012-07-19 03:10 | 4.87 | 5.0182 | 12.73% | 185.83 | 203.24 | 204.8553 | 197.4793 | 199.0946 | 0.50182 | 0.63887
|  | 2012-07-19 03:20 | 5.02 | 5.0713 | 10.36% | 203.24 | 211.34 | 211.4507 | 206.0239 | 206.1346 | 0.50713 | 0.52532
|  | 2012-07-19 03:30 | 5.1 | 5.1668 | 7.451% | 216.2 | 227.54 | 227.3267 | 221.4623 | 221.249 | 0.51668 | 0.38498
|  | 2012-07-19 03:40 | 4.74 | 4.8235 | 7.806% | 171.66 | 180.38 | 179.9109 | 166.3706 | 165.9015 | 0.48235 | 0.37652
|  | 2012-07-19 03:50 | 4.23 | 4.343 | 12.06% | 116.07 | 128.06 | 131.7706 | 92.9698 | 96.6803 | 0.4343 | 0.52363
|  | 2012-07-19 04:00 | 3.31 | 3.353 | 16.31% | 28.21 | 31.85 | 37.5044 | 10.9974 | 16.6518 | 0.3353 | 0.54701
|  | 2012-07-19 04:10 | 4.02 | 4.0128 | 8.706% | 93.18 | 92.09 | 89.1579 | 51.6007 | 48.6685 | 0.40128 | 0.34937
|  | 2012-07-19 04:20 | 3.9 | 3.8921 | 8.974% | 81.9 | 80.99 | 78.8125 | 39.9157 | 37.7381 | 0.38921 | 0.34929
|  | 2012-07-19 04:30 | 3.8 | 3.7884 | 8.947% | 72.8 | 71.89 | 69.9653 | 31.591 | 29.6663 | 0.37884 | 0.33896
|  | 2012-07-19 04:40 | 3.52 | 3.5195 | 11.65% | 47.32 | 47.32 | 49.033 | 16.707 | 18.42 | 0.35195 | 0.40995
|  | 2012-07-19 04:50 | 3.74 | 3.8166 | 11.76% | 67.34 | 74.62 | 78.1583 | 33.7013 | 37.2396 | 0.38166 | 0.44902
|  | 2012-07-19 05:00 | 4.38 | 4.4062 | 7.534% | 132.42 | 135.69 | 132.3911 | 102.0554 | 98.7565 | 0.44062 | 0.33198
|  | 2012-07-19 05:10 | 3.89 | 3.8666 | 10.28% | 80.99 | 79.17 | 79.7609 | 37.725 | 38.3159 | 0.38666 | 0.3976
|  | 2012-07-19 05:20 | 4.16 | 4.1497 | 10.1% | 108.44 | 107.35 | 107.5589 | 67.2776 | 67.4865 | 0.41497 | 0.41896
|  | 2012-07-19 05:30 | 4.21 | 4.2298 | 7.126% | 113.89 | 116.07 | 110.5686 | 77.4847 | 71.9834 | 0.42298 | 0.30141
|  | 2012-07-19 05:40 | 4.19 | 4.1395 | 5.967% | 111.71 | 106.26 | 97.7177 | 66.0219 | 57.4795 | 0.41395 | 0.24698
|  | 2012-07-19 05:50 | 4.05 | 4.0549 | 10.86% | 96.45 | 96.45 | 98.4087 | 56.158 | 58.1167 | 0.40549 | 0.44053
|  | 2012-07-19 06:00 | 3.6 | 3.6356 | 10.28% | 54.6 | 58.24 | 58.6125 | 22.0697 | 22.4422 | 0.36356 | 0.37366
|  | 2012-07-19 06:10 | 3.63 | 3.6971 | 11.29% | 57.33 | 63.7 | 65.8076 | 25.5299 | 27.6376 | 0.36971 | 0.41758
|  | 2012-07-19 06:20 | 4.02 | 3.9898 | 14.68% | 93.18 | 90.09 | 100.7418 | 49.2102 | 59.862 | 0.39898 | 0.58556
|  | 2012-07-19 06:30 | 4.19 | 4.1615 | 13.84% | 111.71 | 108.44 | 116.8749 | 68.732 | 77.1669 | 0.41615 | 0.57605
|  | 2012-07-19 06:40 | 3.73 | 3.791 | 11.26% | 66.43 | 71.89 | 74.3129 | 31.7807 | 34.2036 | 0.3791 | 0.42687
|  | 2012-07-19 06:50 | 3.98 | 4.0557 | 15.08% | 89.18 | 97.54 | 109.1258 | 56.2488 | 67.8346 | 0.40557 | 0.61141
|  | 2012-07-19 07:00 | 3.74 | 3.7587 | 15.78% | 67.34 | 69.16 | 80.5246 | 29.493 | 40.8576 | 0.37587 | 0.59295
|  | 2012-07-19 07:10 | 3.88 | 3.8253 | 15.98% | 80.08 | 75.53 | 88.1359 | 34.3743 | 46.9803 | 0.38253 | 0.61127
|  | 2012-07-19 07:20 | 3.93 | 3.877 | 13.23% | 84.63 | 80.08 | 87.0463 | 38.6045 | 45.5708 | 0.3877 | 0.51298
|  | 2012-07-19 07:30 | 4.02 | 4.0761 | 15.92% | 93.18 | 99.72 | 113.2244 | 58.5461 | 72.0505 | 0.40761 | 0.64893
|  | 2012-07-19 07:40 | 4.14 | 4.1589 | 9.179% | 106.26 | 108.44 | 106.6781 | 68.4099 | 66.648 | 0.41589 | 0.38173
|  | 2012-07-19 07:50 | 4.11 | 4.1443 | 11.44% | 102.99 | 106.26 | 109.4089 | 66.6099 | 69.7587 | 0.41443 | 0.47392
|  | 2012-07-19 09:20 | 4.69 | 4.7695 | 13.65% | 166.21 | 174.93 | 178.2973 | 157.8093 | 161.1766 | 0.47695 | 0.65085
|  | 2012-07-19 17:30 | 5.72 | 5.8387 | 17.48% | 316.64 | 336.08 | 352.6703 | 336.714 | 353.3042 | 0.58387 | 1.0207
|  | 2012-07-19 17:40 | 6.9 | 6.8909 | 11.16% | 565.4 | 563.14 | 567.1757 | 566.209 | 570.2447 | 0.68909 | 0.76899
|  | 2012-07-19 17:50 | 7.51 | 7.5359 | 11.05% | 741.51 | 750.54 | 755.1555 | 745.1047 | 749.7201 | 0.75359 | 0.83286
|  | 2012-07-19 18:00 | 6.63 | 6.5622 | 9.653% | 504.38 | 488.56 | 487.5816 | 486.5645 | 485.5862 | 0.65622 | 0.63345
|  | 2012-07-19 18:10 | 6.25 | 6.3154 | 15.84% | 418.5 | 434.32 | 451.959 | 431.6965 | 449.3355 | 0.63154 | 1.0004
|  | 2012-07-19 18:20 | 5.7 | 5.6941 | 16.32% | 313.4 | 311.78 | 323.2074 | 310.4343 | 321.8617 | 0.56941 | 0.92903
|  | 2012-07-19 18:30 | 6.09 | 6.0443 | 14.45% | 382.34 | 371.04 | 381.4672 | 376.0001 | 386.4273 | 0.60443 | 0.87339
|  | 2012-07-19 18:40 | 7.21 | 7.1251 | 11.79% | 651.21 | 627.13 | 634.1397 | 627.6396 | 634.6493 | 0.71251 | 0.83999
|  | 2012-07-19 18:50 | 6.18 | 6.0865 | 10.84% | 402.68 | 382.34 | 384.1459 | 384.3747 | 386.1806 | 0.60865 | 0.65986
|  | 2012-07-19 19:00 | 6.65 | 6.6534 | 13.68% | 508.9 | 508.9 | 521.5168 | 507.906 | 520.5227 | 0.66534 | 0.91046
|  | 2012-07-19 19:10 | 6.59 | 6.6022 | 14.11% | 495.34 | 497.6 | 511.5108 | 495.8694 | 509.7802 | 0.66022 | 0.93173
|  | 2012-07-19 19:20 | 5.33 | 5.3584 | 15.57% | 253.46 | 258.32 | 264.781 | 252.8605 | 259.3215 | 0.53584 | 0.83442
|  | 2012-07-19 19:30 | 6.43 | 6.4595 | 14.77% | 459.18 | 465.96 | 481.1963 | 463.2449 | 478.4812 | 0.64595 | 0.95436
|  | 2012-07-19 19:40 | 5.75 | 5.6816 | 15.83% | 321.5 | 310.16 | 320.2659 | 308.2216 | 318.3275 | 0.56816 | 0.89918
|  | 2012-07-19 19:50 | 6.23 | 6.2752 | 12.68% | 413.98 | 425.28 | 432.3709 | 423.1366 | 430.2274 | 0.62752 | 0.79573
|  | 2012-07-19 20:00 | 5.81 | 5.8941 | 15.83% | 331.22 | 344.18 | 356.7974 | 347.0732 | 359.6907 | 0.58941 | 0.93332
|  | 2012-07-19 20:10 | 6.49 | 6.49 | 17.26% | 472.74 | 472.74 | 498.279 | 470.088 | 495.6269 | 0.649 | 1.12
|  | 2012-07-19 20:20 | 7.26 | 7.2944 | 12.4% | 666.26 | 675.29 | 685.5345 | 674.5265 | 684.771 | 0.72944 | 0.90426
|  | 2012-07-19 20:30 | 7.04 | 7.102 | 15.06% | 600.04 | 618.1 | 640.2108 | 621.3994 | 643.5102 | 0.7102 | 1.0693
|  | 2012-07-19 20:40 | 6.96 | 7.0783 | 15.37% | 578.96 | 612.08 | 635.5932 | 615.0502 | 638.5634 | 0.70783 | 1.0882
|  | 2012-07-19 20:50 | 6.1 | 6.2961 | 16.39% | 384.6 | 429.8 | 449.2268 | 427.5855 | 447.0123 | 0.62961 | 1.0322
|  | 2012-07-19 21:00 | 6.81 | 6.9668 | 18.06% | 545.06 | 581.22 | 617.6398 | 585.684 | 622.1038 | 0.69668 | 1.2583
|  | 2012-07-19 21:10 | 6.5 | 6.6186 | 17.23% | 475 | 502.12 | 529.3709 | 499.6906 | 526.9415 | 0.66186 | 1.1404
|  | 2012-07-19 21:20 | 6.27 | 6.468 | 18.98% | 423.02 | 468.22 | 501.1712 | 465.1402 | 498.0914 | 0.6468 | 1.2276
|  | 2012-07-19 21:30 | 6.74 | 6.739 | 15.43% | 529.24 | 529.24 | 549.7877 | 528.4603 | 549.008 | 0.6739 | 1.0398
|  | 2012-07-19 21:40 | 6.39 | 6.4967 | 17.68% | 450.14 | 475 | 502.5119 | 471.6122 | 499.1242 | 0.64967 | 1.1489
|  | 2012-07-19 21:50 | 5.69 | 5.825 | 17.57% | 311.78 | 334.46 | 351.1213 | 334.1847 | 350.8459 | 0.5825 | 1.0237
|  | 2012-07-19 22:00 | 6.14 | 6.2523 | 13.03% | 393.64 | 418.5 | 426.4751 | 418.3271 | 426.3022 | 0.62523 | 0.81464
|  | 2012-07-19 22:10 | 6.85 | 6.9093 | 14.16% | 554.1 | 567.66 | 583.9831 | 570.8773 | 587.2004 | 0.69093 | 0.97839
|  | 2012-07-19 22:20 | 6.87 | 6.9596 | 14.99% | 558.62 | 578.96 | 599.5344 | 583.8059 | 604.3803 | 0.69596 | 1.0434
|  | 2012-07-19 22:30 | 6.75 | 6.8574 | 14.22% | 531.5 | 556.36 | 572.5851 | 557.7335 | 573.9586 | 0.68574 | 0.97527
|  | 2012-07-19 22:40 | 7.34 | 7.3376 | 10.9% | 690.34 | 690.34 | 694.0019 | 686.8503 | 690.5123 | 0.73376 | 0.79974
|  | 2012-07-19 22:50 | 6.8 | 6.8996 | 13.38% | 542.8 | 565.4 | 578.2611 | 568.4189 | 581.28 | 0.68996 | 0.92333
|  | 2012-07-19 23:00 | 7.17 | 7.182 | 14.64% | 639.17 | 642.18 | 662.8321 | 643.1582 | 663.8103 | 0.7182 | 1.0518
|  | 2012-07-19 23:10 | 6.63 | 6.6754 | 10.86% | 504.38 | 515.68 | 518.3697 | 513.1432 | 515.8329 | 0.66754 | 0.72493
|  | 2012-07-19 23:20 | 6.79 | 6.8031 | 13.11% | 540.54 | 542.8 | 554.011 | 544.1935 | 555.4045 | 0.68031 | 0.89172
|  | 2012-07-19 23:30 | 7.2 | 7.2216 | 11.25% | 648.2 | 654.22 | 659.1807 | 654.1283 | 659.0891 | 0.72216 | 0.81243
|  | 2012-07-19 23:40 | 6.79 | 6.8201 | 13.25% | 540.54 | 547.32 | 559.215 | 548.4138 | 560.3088 | 0.68201 | 0.90399
|  | 2012-07-19 23:50 | 6.68 | 6.694 | 10.78% | 515.68 | 517.94 | 520.3888 | 517.5806 | 520.0294 | 0.6694 | 0.7215
|  | 2012-07-20 | 6.86 | 6.8789 | 7.58% | 556.36 | 560.88 | 553.7693 | 563.1589 | 556.0482 | 0.68789 | 0.52143
|  | 2012-07-20 00:10 | 6.8 | 6.7929 | 9.265% | 542.8 | 540.54 | 538.2742 | 541.6711 | 539.4053 | 0.67929 | 0.62934
|  | 2012-07-20 00:20 | 6.68 | 6.6121 | 8.832% | 515.68 | 499.86 | 496.6046 | 498.178 | 494.9226 | 0.66121 | 0.584
|  | 2012-07-20 00:30 | 6.82 | 6.9248 | 10.41% | 547.32 | 569.92 | 571.3238 | 574.8478 | 576.2516 | 0.69248 | 0.72091
|  | 2012-07-20 00:40 | 6.88 | 6.8813 | 10.32% | 560.88 | 560.88 | 561.9504 | 563.7808 | 564.8511 | 0.68813 | 0.71014
|  | 2012-07-20 00:50 | 6.8 | 6.7872 | 9.853% | 542.8 | 540.54 | 540.076 | 540.2661 | 539.8021 | 0.67872 | 0.66874
|  | 2012-07-20 01:00 | 6.55 | 6.5702 | 10.38% | 486.3 | 490.82 | 491.9331 | 488.415 | 489.528 | 0.65702 | 0.68209
|  | 2012-07-20 01:10 | 6.79 | 6.7242 | 11.05% | 540.54 | 524.72 | 528.0907 | 524.8579 | 528.2285 | 0.67242 | 0.74273
|  | 2012-07-20 01:20 | 6.47 | 6.531 | 16.23% | 468.22 | 481.78 | 503.4855 | 479.4082 | 501.1137 | 0.6531 | 1.0599
|  | 2012-07-20 01:30 | 6.76 | 6.8178 | 14.94% | 533.76 | 547.32 | 566.4193 | 547.8455 | 566.9447 | 0.68178 | 1.0186
|  | 2012-07-20 01:40 | 6.34 | 6.5026 | 12.78% | 438.84 | 475 | 483.5049 | 472.9446 | 481.4495 | 0.65026 | 0.83077
|  | 2012-07-20 01:50 | 6.3 | 6.4487 | 13.33% | 429.8 | 463.7 | 473.7817 | 460.8198 | 470.9015 | 0.64487 | 0.85982
|  | 2012-07-20 02:00 | 6.19 | 6.3514 | 9.855% | 404.94 | 441.1 | 440.7327 | 439.4547 | 439.0875 | 0.63514 | 0.62591
|  | 2012-07-20 02:10 | 5.77 | 5.9738 | 13.86% | 324.74 | 357.14 | 365.4431 | 362.2593 | 370.5624 | 0.59738 | 0.82825
|  | 2012-07-20 02:20 | 5.95 | 5.9965 | 12.44% | 353.9 | 362 | 367.074 | 366.6553 | 371.7293 | 0.59965 | 0.74578
|  | 2012-07-20 02:30 | 6.11 | 6.3011 | 12.6% | 386.86 | 429.8 | 436.7909 | 428.6335 | 435.6245 | 0.63011 | 0.79408
|  | 2012-07-20 02:40 | 6.24 | 6.3618 | 8.173% | 416.24 | 443.36 | 439.0316 | 441.7021 | 437.3737 | 0.63618 | 0.51995
|  | 2012-07-20 02:50 | 5.38 | 5.3213 | 16.73% | 261.56 | 251.84 | 260.2416 | 246.7315 | 255.1331 | 0.53213 | 0.89019
|  | 2012-07-20 03:00 | 5.83 | 5.9111 | 12.52% | 334.46 | 347.42 | 352.2423 | 350.289 | 355.1113 | 0.59111 | 0.74016
|  | 2012-07-20 03:10 | 5.99 | 6.1245 | 11.69% | 360.38 | 389.12 | 392.9641 | 391.9984 | 395.8425 | 0.61245 | 0.71572
|  | 2012-07-20 03:20 | 6.27 | 6.2727 | 10.05% | 423.02 | 423.02 | 423.1356 | 422.6219 | 422.7375 | 0.62727 | 0.63027
|  | 2012-07-20 03:30 | 5.88 | 6.0219 | 12.59% | 342.56 | 366.52 | 372.0643 | 371.6097 | 377.154 | 0.60219 | 0.75786
|  | 2012-07-20 03:40 | 6.04 | 6.0458 | 9.934% | 371.04 | 373.3 | 373.1669 | 376.3003 | 376.1672 | 0.60458 | 0.60058
|  | 2012-07-20 03:50 | 5.45 | 5.5065 | 10.28% | 272.9 | 282.62 | 282.8641 | 277.7637 | 278.0078 | 0.55065 | 0.5658
|  | 2012-07-20 04:00 | 4.78 | 4.9208 | 19.04% | 176.02 | 191.28 | 203.4402 | 181.8711 | 194.0313 | 0.49208 | 0.9368
|  | 2012-07-20 04:10 | 4.57 | 4.8107 | 18.82% | 153.13 | 179.29 | 191.5374 | 164.3396 | 176.587 | 0.48107 | 0.9053
|  | 2012-07-20 04:20 | 4.71 | 4.7304 | 12.95% | 168.39 | 170.57 | 173.282 | 151.6355 | 154.3476 | 0.47304 | 0.61264
|  | 2012-07-20 04:30 | 4.78 | 4.7584 | 13.39% | 176.02 | 173.84 | 176.94 | 156.0608 | 159.1609 | 0.47584 | 0.63711
|  | 2012-07-20 04:40 | 4.62 | 4.7456 | 14.72% | 158.58 | 172.75 | 177.7973 | 154.0293 | 159.0766 | 0.47456 | 0.69848
|  | 2012-07-20 04:50 | 4.64 | 4.5954 | 12.93% | 160.76 | 156.4 | 159.9325 | 130.5523 | 134.0848 | 0.45954 | 0.59423
|  | 2012-07-20 05:00 | 5.18 | 5.1476 | 11.39% | 229.16 | 224.3 | 224.9367 | 218.3516 | 218.9883 | 0.51476 | 0.58631
|  | 2012-07-20 05:10 | 5.56 | 5.5605 | 8.993% | 290.72 | 290.72 | 289.7912 | 287.0339 | 286.1051 | 0.55605 | 0.50005
|  | 2012-07-20 05:20 | 4.94 | 5.0226 | 11.34% | 193.46 | 203.24 | 203.8043 | 198.193 | 198.7573 | 0.50226 | 0.56937
|  | 2012-07-20 05:30 | 5.74 | 5.7476 | 12.02% | 319.88 | 321.5 | 324.5931 | 320.036 | 323.1291 | 0.57476 | 0.69091
|  | 2012-07-20 05:40 | 4.79 | 4.7967 | 13.99% | 177.11 | 178.2 | 181.8654 | 162.1104 | 165.7758 | 0.47967 | 0.67093
|  | 2012-07-20 05:50 | 5.33 | 5.3245 | 11.07% | 253.46 | 251.84 | 252.5006 | 247.2591 | 247.9197 | 0.53245 | 0.58939
|  | 2012-07-20 06:00 | 4.77 | 4.7368 | 13.21% | 174.93 | 171.66 | 174.6539 | 152.637 | 155.6309 | 0.47368 | 0.62561
|  | 2012-07-20 06:10 | 5.59 | 5.5814 | 14.13% | 295.58 | 293.96 | 299.6285 | 290.6463 | 296.3148 | 0.55814 | 0.78879
|  | 2012-07-20 06:20 | 6.06 | 6.0173 | 10.4% | 375.56 | 366.52 | 367.3058 | 370.7052 | 371.491 | 0.60173 | 0.62556
|  | 2012-07-20 06:30 | 6.24 | 6.1933 | 9.936% | 416.24 | 404.94 | 404.7943 | 406.0396 | 405.8939 | 0.61933 | 0.61536
|  | 2012-07-20 06:40 | 5.55 | 5.6119 | 15.14% | 289.1 | 298.82 | 306.6777 | 295.9517 | 303.8094 | 0.56119 | 0.84938
|  | 2012-07-20 06:50 | 4.94 | 4.8807 | 10.53% | 193.46 | 186.92 | 187.1413 | 175.4745 | 175.6957 | 0.48807 | 0.51376
|  | 2012-07-20 07:00 | 5.66 | 5.6772 | 10.42% | 306.92 | 310.16 | 310.6991 | 307.438 | 307.977 | 0.56772 | 0.59179
|  | 2012-07-20 07:10 | 5.67 | 5.6154 | 15.34% | 308.54 | 300.44 | 308.7664 | 296.553 | 304.8793 | 0.56154 | 0.86162
|  | 2012-07-20 07:20 | 5.35 | 5.3275 | 11.21% | 256.7 | 253.46 | 254.2338 | 247.753 | 248.5268 | 0.53275 | 0.59748
|  | 2012-07-20 08:10 | 6.14 | 6.1024 | 10.91% | 393.64 | 384.6 | 386.5895 | 387.5607 | 389.5501 | 0.61024 | 0.6659
|  | 2012-07-20 13:50 | 9.89 | 9.7533 | 9.302% | 1595.09 | 1541.75 | 1546.6124 | 1541.539 | 1546.4014 | 0.97533 | 0.90728
|  | 2012-07-20 14:00 | 9.65 | 9.5791 | 9.326% | 1503.65 | 1476.98 | 1480.0227 | 1479.3759 | 1482.4186 | 0.95791 | 0.89339
|  | 2012-07-20 14:10 | 9.42 | 9.3818 | 10.51% | 1416.02 | 1400.78 | 1399.5776 | 1406.0977 | 1404.8953 | 0.93818 | 0.98598
|  | 2012-07-20 23:20 | 10.39 | 10.3677 | 5.582% | 1741.13 | 1735.79 | 1798.143 | 1732.1766 | 1794.5297 | 1.0368 | 0.57875
|  | 2012-07-20 23:30 | 9.97 | 9.9385 | 6.82% | 1625.57 | 1614.14 | 1641.9237 | 1604.2578 | 1632.0415 | 0.99385 | 0.67785
|  | 2012-07-20 23:40 | 9.64 | 9.6561 | 8.195% | 1499.84 | 1507.46 | 1516.7686 | 1507.1997 | 1516.5082 | 0.96561 | 0.79132
|  | 2012-07-20 23:50 | 8.84 | 9.0253 | 11.88% | 1197.28 | 1267.43 | 1269.4336 | 1269.5474 | 1271.551 | 0.90253 | 1.072
|  | 2012-07-21 00:10 | 8.48 | 8.6708 | 11.2% | 1065.16 | 1134.89 | 1139.3786 | 1133.77 | 1138.2586 | 0.86708 | 0.97137
|  | 2012-07-21 00:20 | 8.43 | 8.5567 | 11.15% | 1046.81 | 1094.52 | 1099.3809 | 1090.9335 | 1095.7944 | 0.85567 | 0.95412
|  | 2012-07-21 00:30 | 8.56 | 8.4935 | 9.229% | 1094.52 | 1068.83 | 1065.3684 | 1067.5172 | 1064.0556 | 0.84935 | 0.78387
|  | 2012-07-21 00:40 | 8.1 | 8.2258 | 11.11% | 925.7 | 973.41 | 978.867 | 970.7945 | 976.2515 | 0.82258 | 0.91397
|  | 2012-07-21 00:50 | 8.81 | 8.818 | 7.037% | 1186.27 | 1189.94 | 1179.4482 | 1189.8027 | 1179.3109 | 0.8818 | 0.62056
|  | 2012-07-21 01:00 | 7.93 | 8.0011 | 17.28% | 867.93 | 889 | 926.6098 | 893.4091 | 931.0189 | 0.80011 | 1.3823
|  | 2012-07-21 01:10 | 8.46 | 8.4991 | 16.08% | 1057.82 | 1072.5 | 1095.4856 | 1069.5619 | 1092.5475 | 0.84991 | 1.3663
|  | 2012-07-21 01:20 | 9.95 | 10.0991 | 7.739% | 1617.95 | 1663.7 | 1689.5042 | 1655.1774 | 1680.9816 | 1.0099 | 0.78154
|  | 2012-07-21 01:30 | 9.16 | 9.0775 | 7.751% | 1316.96 | 1286.48 | 1282.5128 | 1289.6932 | 1285.726 | 0.90775 | 0.70361
|  | 2012-07-21 01:40 | 8.37 | 8.4359 | 8.722% | 1024.79 | 1050.48 | 1044.6391 | 1046.3113 | 1040.4705 | 0.84359 | 0.73574
|  | 2012-07-21 01:50 | 7.74 | 7.7629 | 16.15% | 810.74 | 816.76 | 849.2394 | 815.4218 | 847.9012 | 0.77629 | 1.2537
|  | 2012-07-21 02:00 | 8.22 | 8.3806 | 16.06% | 969.74 | 1028.46 | 1054.5704 | 1026.1925 | 1052.3029 | 0.83806 | 1.3458
|  | 2012-07-21 02:10 | 9.82 | 9.8384 | 7.739% | 1568.42 | 1576.04 | 1593.2894 | 1570.848 | 1588.0975 | 0.98384 | 0.76142
|  | 2012-07-21 02:20 | 9.04 | 9.0842 | 7.633% | 1271.24 | 1286.48 | 1282.3673 | 1292.287 | 1288.1743 | 0.90842 | 0.69338
|  | 2012-07-21 02:30 | 8.95 | 8.989 | 11.06% | 1237.65 | 1252.33 | 1254.0535 | 1255.5712 | 1257.2947 | 0.8989 | 0.99432
|  | 2012-07-21 02:40 | 10.33 | 10.3301 | 11.52% | 1725.11 | 1725.11 | 1702.7866 | 1722.0506 | 1699.7272 | 1.033 | 1.19
|  | 2012-07-21 02:50 | 9.82 | 9.9182 | 11.51% | 1568.42 | 1606.52 | 1591.6688 | 1597.5581 | 1582.7069 | 0.99182 | 1.1413
|  | 2012-07-21 03:00 | 8.11 | 8.0754 | 13.69% | 929.37 | 918.36 | 937.2521 | 918.6031 | 937.4951 | 0.80754 | 1.1053
|  | 2012-07-21 03:10 | 8.31 | 8.3322 | 11.79% | 1002.77 | 1010.11 | 1018.7071 | 1008.682 | 1017.279 | 0.83322 | 0.98261
|  | 2012-07-21 03:20 | 8.45 | 8.4724 | 9.231% | 1054.15 | 1061.49 | 1058.0048 | 1059.7192 | 1056.234 | 0.84724 | 0.78207
|  | 2012-07-21 03:30 | 6.95 | 7.0387 | 23.45% | 576.7 | 600.04 | 668.9589 | 604.5132 | 673.4321 | 0.70387 | 1.6508
|  | 2012-07-21 03:40 | 5.54 | 5.4681 | 17.69% | 287.48 | 276.14 | 288.1519 | 271.245 | 283.2569 | 0.54681 | 0.96728
|  | 2012-07-21 03:50 | 5.86 | 6.0572 | 15.7% | 339.32 | 375.56 | 389.7203 | 378.5442 | 392.7045 | 0.60572 | 0.95095
|  | 2012-07-21 04:00 | 6.28 | 6.383 | 13.85% | 425.28 | 447.88 | 459.2657 | 446.3122 | 457.698 | 0.6383 | 0.88426
|  | 2012-07-21 04:10 | 6.88 | 7.1004 | 18.75% | 560.88 | 618.1 | 660.2517 | 620.9855 | 663.1372 | 0.71004 | 1.3313
|  | 2012-07-21 04:20 | 5.98 | 5.9588 | 16.05% | 358.76 | 355.52 | 369.5429 | 359.3749 | 373.3977 | 0.59588 | 0.9566
|  | 2012-07-21 04:50 | 9.43 | 9.3298 | 17.5% | 1419.83 | 1381.73 | 1354.2341 | 1386.4397 | 1358.9439 | 0.93298 | 1.6325
|  | 2012-07-21 05:00 | 7.37 | 7.3007 | 12.48% | 699.37 | 678.3 | 688.9739 | 676.3354 | 687.0093 | 0.73007 | 0.91135
|  | 2012-07-21 05:30 | 9.64 | 9.6914 | 12.24% | 1499.84 | 1518.89 | 1503.2489 | 1519.7819 | 1504.1407 | 0.96914 | 1.1863
|  | 2012-07-21 18:10 | 8.26 | 8.2696 | 12.35% | 984.42 | 988.09 | 999.588 | 986.3128 | 997.8107 | 0.82696 | 1.0212
|  | 2012-07-21 19:40 | 4.38 | 4.4671 | 10.73% | 132.42 | 142.23 | 143.2427 | 111.0458 | 112.0585 | 0.44671 | 0.47935
|  | 2012-07-21 19:50 | 3.46 | 3.563 | 24.28% | 41.86 | 50.96 | 75.4789 | 18.554 | 43.0729 | 0.3563 | 0.865
|  | 2012-07-21 20:00 | 4.9 | 5.0045 | 22.65% | 189.1 | 200 | 221.6088 | 195.2789 | 216.8877 | 0.50045 | 1.1337
|  | 2012-07-21 20:10 | 7.19 | 7.1626 | 15.72% | 645.19 | 636.16 | 662.2382 | 637.8616 | 663.9398 | 0.71626 | 1.1257
|  | 2012-07-22 15:50 | 5.75 | 5.7464 | 16.35% | 321.5 | 321.5 | 333.6564 | 319.8196 | 331.9761 | 0.57464 | 0.93941
|  | 2012-07-22 16:00 | 5.77 | 5.7115 | 16.64% | 324.74 | 315.02 | 327.4784 | 313.5529 | 326.0113 | 0.57115 | 0.95027
|  | 2012-07-22 16:10 | 4.89 | 4.8309 | 14.11% | 188.01 | 181.47 | 185.12 | 167.5461 | 171.1961 | 0.48309 | 0.68166
|  | 2012-07-22 16:20 | 4.11 | 4.1448 | 14.36% | 102.99 | 106.26 | 115.9251 | 66.6765 | 76.3416 | 0.41448 | 0.595
|  | 2012-07-22 16:30 | 3.93 | 3.9193 | 14.76% | 84.63 | 83.72 | 94.323 | 42.3666 | 52.9696 | 0.39193 | 0.57842
|  | 2012-07-22 16:50 | 4.06 | 4.1023 | 27.34% | 97.54 | 101.9 | 143.7378 | 61.5752 | 103.4129 | 0.41023 | 1.1216
|  | 2012-07-22 17:00 | 3.6 | 3.6563 | 18.61% | 54.6 | 60.06 | 75.5189 | 23.1818 | 38.6407 | 0.36563 | 0.68047
|  | 2012-07-22 17:10 | 3.66 | 3.6735 | 13.66% | 60.06 | 60.97 | 67.0742 | 24.1506 | 30.2548 | 0.36735 | 0.50185
|  | 2012-07-22 17:20 | 2.74 | 2.8593 | 12.04% | 0 | 0 | 0.59939 | 1.5518 | 2.1512 | 0.28593 | 0.34437
|  | 2012-07-22 17:30 | 3.12 | 3.1866 | 6.731% | 10.92 | 17.29 | 16.3112 | 6.7803 | 5.8015 | 0.31866 | 0.21449
|  | 2012-07-22 17:40 | 2.77 | 2.8681 | 23.1% | 0 | 0 | 5.6776 | 1.6383 | 7.316 | 0.28681 | 0.66267
|  | 2012-07-22 17:50 | 2.12 | 2.1454 | 18.4% | 0 | 0 | 0.055649 | -0.0045587 | 0.05109 | 0.21454 | 0.39468
|  | 2012-07-23 03:10 | 5.02 | 5.1858 | 14.54% | 203.24 | 230.78 | 234.6799 | 224.5353 | 228.4352 | 0.51858 | 0.7541
|  | 2012-07-23 03:20 | 5.28 | 5.3521 | 14.58% | 245.36 | 256.7 | 261.4545 | 251.8194 | 256.5739 | 0.53521 | 0.78051
|  | 2012-07-23 03:30 | 5.04 | 5.101 | 12.5% | 206.48 | 216.2 | 217.6207 | 210.806 | 212.2268 | 0.5101 | 0.63762
|  | 2012-07-23 03:40 | 5.85 | 5.944 | 11.45% | 337.7 | 352.28 | 355.0488 | 356.5388 | 359.3076 | 0.5944 | 0.68077
|  | 2012-07-23 03:50 | 6.63 | 6.6651 | 13.27% | 504.38 | 513.42 | 524.5392 | 510.6927 | 521.8119 | 0.66651 | 0.88466
|  | 2012-07-23 04:00 | 5.51 | 5.3108 | 19.78% | 282.62 | 250.22 | 265.8278 | 244.9983 | 260.6061 | 0.53108 | 1.0506
|  | 2012-07-23 04:20 | 4.69 | 4.817 | 13.22% | 166.21 | 180.38 | 182.9811 | 165.3433 | 167.9444 | 0.4817 | 0.63679
|  | 2012-07-23 04:30 | 4.05 | 4.0266 | 15.56% | 96.45 | 94.27 | 106.9859 | 53.0659 | 65.7818 | 0.40266 | 0.62635
|  | 2012-07-23 04:40 | 3.84 | 3.8716 | 21.88% | 76.44 | 79.17 | 105.8004 | 38.1484 | 64.7788 | 0.38716 | 0.84692
|  | 2012-07-23 05:10 | 5.09 | 4.9292 | 17.88% | 214.58 | 192.37 | 201.9807 | 183.2153 | 192.826 | 0.49292 | 0.88125
|  | 2012-07-23 05:20 | 4.48 | 4.3665 | 13.84% | 143.32 | 131.33 | 138.306 | 96.3092 | 103.2851 | 0.43665 | 0.60429
|  | 2012-07-23 05:30 | 5.84 | 5.8881 | 11.3% | 336.08 | 344.18 | 346.4966 | 345.9441 | 348.2607 | 0.58881 | 0.66544
|  | 2012-07-23 05:40 | 5.62 | 5.7615 | 16.73% | 300.44 | 323.12 | 336.4655 | 322.5669 | 335.9124 | 0.57615 | 0.96367
|  | 2012-07-23 05:50 | 6.23 | 6.267 | 11.72% | 413.98 | 423.02 | 427.3956 | 421.4073 | 425.7829 | 0.6267 | 0.73433
|  | 2012-07-23 06:00 | 5.26 | 5.4641 | 11.79% | 242.12 | 274.52 | 276.177 | 270.5733 | 272.2303 | 0.54641 | 0.64406
|  | 2012-07-23 06:10 | 5.35 | 5.3827 | 10.84% | 256.7 | 261.56 | 262.1417 | 256.9135 | 257.4952 | 0.53827 | 0.58355
|  | 2012-07-23 06:20 | 6.02 | 5.9393 | 18.27% | 366.52 | 352.28 | 373.0018 | 355.6395 | 376.3614 | 0.59393 | 1.0853
|  | 2012-07-23 06:30 | 6.26 | 6.2593 | 9.265% | 420.76 | 420.76 | 419.0505 | 419.7826 | 418.0731 | 0.62593 | 0.57993
|  | 2012-07-23 15:10 | 3.9 | 3.7317 | 15.9% | 81.9 | 66.43 | 77.6749 | 27.6938 | 38.9388 | 0.37317 | 0.59325
|  | 2012-07-23 15:20 | 4.13 | 4.1189 | 14.04% | 105.17 | 104.08 | 113.1429 | 63.546 | 72.6088 | 0.41189 | 0.57845
|  | 2012-07-23 15:30 | 4.93 | 4.9385 | 23.53% | 192.37 | 193.46 | 217.6077 | 184.7025 | 208.8502 | 0.49385 | 1.162

## Power Look Up
Index | Wind Speed | Reference Turb Power
1 | 0.01 | 0 | Reference Turbulence | 10%
2 | 0.02 | 0 | Maximum Index | 2999
3 | 0.03 | 0 | Rated Power | 2000
4 | 0.04 | 0
5 | 0.05 | 0
6 | 0.06 | 0
7 | 0.07 | 0
8 | 0.08 | 0
9 | 0.09 | 0
10 | 0.1 | 0
11 | 0.11 | 0
12 | 0.12 | 0
13 | 0.13 | 0
14 | 0.14 | 0
15 | 0.15 | 0
16 | 0.16 | 0
17 | 0.17 | 0
18 | 0.18 | 0
19 | 0.19 | 0
20 | 0.2 | 0
21 | 0.21 | 0
22 | 0.22 | 0
23 | 0.23 | 0
24 | 0.24 | 0
25 | 0.25 | 0
26 | 0.26 | 0
27 | 0.27 | 0
28 | 0.28 | 0
29 | 0.29 | 0
30 | 0.3 | 0
31 | 0.31 | 0
32 | 0.32 | 0
33 | 0.33 | 0
34 | 0.34 | 0
35 | 0.35 | 0
36 | 0.36 | 0
37 | 0.37 | 0
38 | 0.38 | 0
39 | 0.39 | 0
40 | 0.4 | 0
41 | 0.41 | 0
42 | 0.42 | 0
43 | 0.43 | 0
44 | 0.44 | 0
45 | 0.45 | 0
46 | 0.46 | 0
47 | 0.47 | 0
48 | 0.48 | 0
49 | 0.49 | 0
50 | 0.5 | 0
51 | 0.51 | 0
52 | 0.52 | 0
53 | 0.53 | 0
54 | 0.54 | 0
55 | 0.55 | 0
56 | 0.56 | 0
57 | 0.57 | 0
58 | 0.58 | 0
59 | 0.59 | 0
60 | 0.6 | 0
61 | 0.61 | 0
62 | 0.62 | 0
63 | 0.63 | 0
64 | 0.64 | 0
65 | 0.65 | 0
66 | 0.66 | 0
67 | 0.67 | 0
68 | 0.68 | 0
69 | 0.69 | 0
70 | 0.7 | 0
71 | 0.71 | 0
72 | 0.72 | 0
73 | 0.73 | 0
74 | 0.74 | 0
75 | 0.75 | 0
76 | 0.76 | 0
77 | 0.77 | 0
78 | 0.78 | 0
79 | 0.79 | 0
80 | 0.8 | 0
81 | 0.81 | 0
82 | 0.82 | 0
83 | 0.83 | 0
84 | 0.84 | 0
85 | 0.85 | 0
86 | 0.86 | 0
87 | 0.87 | 0
88 | 0.88 | 0
89 | 0.89 | 0
90 | 0.9 | 0
91 | 0.91 | 0
92 | 0.92 | 0
93 | 0.93 | 0
94 | 0.94 | 0
95 | 0.95 | 0
96 | 0.96 | 0
97 | 0.97 | 0
98 | 0.98 | 0
99 | 0.99 | 0
100 | 1 | 0
101 | 1.01 | 0
102 | 1.02 | 0
103 | 1.03 | 0
104 | 1.04 | 0
105 | 1.05 | 0
106 | 1.06 | 0
107 | 1.07 | 0
108 | 1.08 | 0
109 | 1.09 | 0
110 | 1.1 | 0
111 | 1.11 | 0
112 | 1.12 | 0
113 | 1.13 | 0
114 | 1.14 | 0
115 | 1.15 | 0
116 | 1.16 | 0
117 | 1.17 | 0
118 | 1.18 | 0
119 | 1.19 | 0
120 | 1.2 | 0
121 | 1.21 | 0
122 | 1.22 | 0
123 | 1.23 | 0
124 | 1.24 | 0
125 | 1.25 | 0
126 | 1.26 | 0
127 | 1.27 | 0
128 | 1.28 | 0
129 | 1.29 | 0
130 | 1.3 | 0
131 | 1.31 | 0
132 | 1.32 | 0
133 | 1.33 | 0
134 | 1.34 | 0
135 | 1.35 | 0
136 | 1.36 | 0
137 | 1.37 | 0
138 | 1.38 | 0
139 | 1.39 | 0
140 | 1.4 | 0
141 | 1.41 | 0
142 | 1.42 | 0
143 | 1.43 | 0
144 | 1.44 | 0
145 | 1.45 | 0
146 | 1.46 | 0
147 | 1.47 | 0
148 | 1.48 | 0
149 | 1.49 | 0
150 | 1.5 | 0
151 | 1.51 | 0
152 | 1.52 | 0
153 | 1.53 | 0
154 | 1.54 | 0
155 | 1.55 | 0
156 | 1.56 | 0
157 | 1.57 | 0
158 | 1.58 | 0
159 | 1.59 | 0
160 | 1.6 | 0
161 | 1.61 | 0
162 | 1.62 | 0
163 | 1.63 | 0
164 | 1.64 | 0
165 | 1.65 | 0
166 | 1.66 | 0
167 | 1.67 | 0
168 | 1.68 | 0
169 | 1.69 | 0
170 | 1.7 | 0
171 | 1.71 | 0
172 | 1.72 | 0
173 | 1.73 | 0
174 | 1.74 | 0
175 | 1.75 | 0
176 | 1.76 | 0
177 | 1.77 | 0
178 | 1.78 | 0
179 | 1.79 | 0
180 | 1.8 | 0
181 | 1.81 | 0
182 | 1.82 | 0
183 | 1.83 | 0
184 | 1.84 | 0
185 | 1.85 | 0
186 | 1.86 | 0
187 | 1.87 | 0
188 | 1.88 | 0
189 | 1.89 | 0
190 | 1.9 | 0
191 | 1.91 | 0
192 | 1.92 | 0
193 | 1.93 | 0
194 | 1.94 | 0
195 | 1.95 | 0
196 | 1.96 | 0
197 | 1.97 | 0
198 | 1.98 | 0
199 | 1.99 | 0
200 | 2 | 0
201 | 2.01 | 0
202 | 2.02 | 0
203 | 2.03 | 0
204 | 2.04 | 0
205 | 2.05 | 0
206 | 2.06 | 0
207 | 2.07 | 0
208 | 2.08 | 0
209 | 2.09 | 0
210 | 2.1 | 0
211 | 2.11 | 0
212 | 2.12 | 0
213 | 2.13 | 0
214 | 2.14 | 0
215 | 2.15 | 0
216 | 2.16 | 0
217 | 2.17 | 0
218 | 2.18 | 0
219 | 2.19 | 0
220 | 2.2 | 0
221 | 2.21 | 0
222 | 2.22 | 0
223 | 2.23 | 0
224 | 2.24 | 0
225 | 2.25 | 0
226 | 2.26 | 0
227 | 2.27 | 0
228 | 2.28 | 0
229 | 2.29 | 0
230 | 2.3 | 0
231 | 2.31 | 0
232 | 2.32 | 0
233 | 2.33 | 0
234 | 2.34 | 0
235 | 2.35 | 0
236 | 2.36 | 0
237 | 2.37 | 0
238 | 2.38 | 0
239 | 2.39 | 0
240 | 2.4 | 0
241 | 2.41 | 0
242 | 2.42 | 0
243 | 2.43 | 0
244 | 2.44 | 0
245 | 2.45 | 0
246 | 2.46 | 0
247 | 2.47 | 0
248 | 2.48 | 0
249 | 2.49 | 0
250 | 2.5 | 0
251 | 2.51 | 0
252 | 2.52 | 0
253 | 2.53 | 0
254 | 2.54 | 0
255 | 2.55 | 0
256 | 2.56 | 0
257 | 2.57 | 0
258 | 2.58 | 0
259 | 2.59 | 0
260 | 2.6 | 0
261 | 2.61 | 0
262 | 2.62 | 0
263 | 2.63 | 0
264 | 2.64 | 0
265 | 2.65 | 0
266 | 2.66 | 0
267 | 2.67 | 0
268 | 2.68 | 0
269 | 2.69 | 0
270 | 2.7 | 0
271 | 2.71 | 0
272 | 2.72 | 0
273 | 2.73 | 0
274 | 2.74 | 0
275 | 2.75 | 0
276 | 2.76 | 0
277 | 2.77 | 0
278 | 2.78 | 0
279 | 2.79 | 0
280 | 2.8 | 0
281 | 2.81 | 0
282 | 2.82 | 0
283 | 2.83 | 0
284 | 2.84 | 0
285 | 2.85 | 0
286 | 2.86 | 0
287 | 2.87 | 0
288 | 2.88 | 0
289 | 2.89 | 0
290 | 2.9 | 0
291 | 2.91 | 0
292 | 2.92 | 0
293 | 2.93 | 0
294 | 2.94 | 0
295 | 2.95 | 0
296 | 2.96 | 0
297 | 2.97 | 0
298 | 2.98 | 0
299 | 2.99 | 0
300 | 3 | 0
301 | 3.01 | 0.91
302 | 3.02 | 1.82
303 | 3.03 | 2.73
304 | 3.04 | 3.64
305 | 3.05 | 4.55
306 | 3.06 | 5.46
307 | 3.07 | 6.37
308 | 3.08 | 7.28
309 | 3.09 | 8.19
310 | 3.1 | 9.1
311 | 3.11 | 10.01
312 | 3.12 | 10.92
313 | 3.13 | 11.83
314 | 3.14 | 12.74
315 | 3.15 | 13.65
316 | 3.16 | 14.56
317 | 3.17 | 15.47
318 | 3.18 | 16.38
319 | 3.19 | 17.29
320 | 3.2 | 18.2
321 | 3.21 | 19.11
322 | 3.22 | 20.02
323 | 3.23 | 20.93
324 | 3.24 | 21.84
325 | 3.25 | 22.75
326 | 3.26 | 23.66
327 | 3.27 | 24.57
328 | 3.28 | 25.48
329 | 3.29 | 26.39
330 | 3.3 | 27.3
331 | 3.31 | 28.21
332 | 3.32 | 29.12
333 | 3.33 | 30.03
334 | 3.34 | 30.94
335 | 3.35 | 31.85
336 | 3.36 | 32.76
337 | 3.37 | 33.67
338 | 3.38 | 34.58
339 | 3.39 | 35.49
340 | 3.4 | 36.4
341 | 3.41 | 37.31
342 | 3.42 | 38.22
343 | 3.43 | 39.13
344 | 3.44 | 40.04
345 | 3.45 | 40.95
346 | 3.46 | 41.86
347 | 3.47 | 42.77
348 | 3.48 | 43.68
349 | 3.49 | 44.59
350 | 3.5 | 45.5
351 | 3.51 | 46.41
352 | 3.52 | 47.32
353 | 3.53 | 48.23
354 | 3.54 | 49.14
355 | 3.55 | 50.05
356 | 3.56 | 50.96
357 | 3.57 | 51.87
358 | 3.58 | 52.78
359 | 3.59 | 53.69
360 | 3.6 | 54.6
361 | 3.61 | 55.51
362 | 3.62 | 56.42
363 | 3.63 | 57.33
364 | 3.64 | 58.24
365 | 3.65 | 59.15
366 | 3.66 | 60.06
367 | 3.67 | 60.97
368 | 3.68 | 61.88
369 | 3.69 | 62.79
370 | 3.7 | 63.7
371 | 3.71 | 64.61
372 | 3.72 | 65.52
373 | 3.73 | 66.43
374 | 3.74 | 67.34
375 | 3.75 | 68.25
376 | 3.76 | 69.16
377 | 3.77 | 70.07
378 | 3.78 | 70.98
379 | 3.79 | 71.89
380 | 3.8 | 72.8
381 | 3.81 | 73.71
382 | 3.82 | 74.62
383 | 3.83 | 75.53
384 | 3.84 | 76.44
385 | 3.85 | 77.35
386 | 3.86 | 78.26
387 | 3.87 | 79.17
388 | 3.88 | 80.08
389 | 3.89 | 80.99
390 | 3.9 | 81.9
391 | 3.91 | 82.81
392 | 3.92 | 83.72
393 | 3.93 | 84.63
394 | 3.94 | 85.54
395 | 3.95 | 86.45
396 | 3.96 | 87.36
397 | 3.97 | 88.27
398 | 3.98 | 89.18
399 | 3.99 | 90.09
400 | 4 | 91
401 | 4.01 | 92.09
402 | 4.02 | 93.18
403 | 4.03 | 94.27
404 | 4.04 | 95.36
405 | 4.05 | 96.45
406 | 4.06 | 97.54
407 | 4.07 | 98.63
408 | 4.08 | 99.72
409 | 4.09 | 100.81
410 | 4.1 | 101.9
411 | 4.11 | 102.99
412 | 4.12 | 104.08
413 | 4.13 | 105.17
414 | 4.14 | 106.26
415 | 4.15 | 107.35
416 | 4.16 | 108.44
417 | 4.17 | 109.53
418 | 4.18 | 110.62
419 | 4.19 | 111.71
420 | 4.2 | 112.8
421 | 4.21 | 113.89
422 | 4.22 | 114.98
423 | 4.23 | 116.07
424 | 4.24 | 117.16
425 | 4.25 | 118.25
426 | 4.26 | 119.34
427 | 4.27 | 120.43
428 | 4.28 | 121.52
429 | 4.29 | 122.61
430 | 4.3 | 123.7
431 | 4.31 | 124.79
432 | 4.32 | 125.88
433 | 4.33 | 126.97
434 | 4.34 | 128.06
435 | 4.35 | 129.15
436 | 4.36 | 130.24
437 | 4.37 | 131.33
438 | 4.38 | 132.42
439 | 4.39 | 133.51
440 | 4.4 | 134.6
441 | 4.41 | 135.69
442 | 4.42 | 136.78
443 | 4.43 | 137.87
444 | 4.44 | 138.96
445 | 4.45 | 140.05
446 | 4.46 | 141.14
447 | 4.47 | 142.23
448 | 4.48 | 143.32
449 | 4.49 | 144.41
450 | 4.5 | 145.5
451 | 4.51 | 146.59
452 | 4.52 | 147.68
453 | 4.53 | 148.77
454 | 4.54 | 149.86
455 | 4.55 | 150.95
456 | 4.56 | 152.04
457 | 4.57 | 153.13
458 | 4.58 | 154.22
459 | 4.59 | 155.31
460 | 4.6 | 156.4
461 | 4.61 | 157.49
462 | 4.62 | 158.58
463 | 4.63 | 159.67
464 | 4.64 | 160.76
465 | 4.65 | 161.85
466 | 4.66 | 162.94
467 | 4.67 | 164.03
468 | 4.68 | 165.12
469 | 4.69 | 166.21
470 | 4.7 | 167.3
471 | 4.71 | 168.39
472 | 4.72 | 169.48
473 | 4.73 | 170.57
474 | 4.74 | 171.66
475 | 4.75 | 172.75
476 | 4.76 | 173.84
477 | 4.77 | 174.93
478 | 4.78 | 176.02
479 | 4.79 | 177.11
480 | 4.8 | 178.2
481 | 4.81 | 179.29
482 | 4.82 | 180.38
483 | 4.83 | 181.47
484 | 4.84 | 182.56
485 | 4.85 | 183.65
486 | 4.86 | 184.74
487 | 4.87 | 185.83
488 | 4.88 | 186.92
489 | 4.89 | 188.01
490 | 4.9 | 189.1
491 | 4.91 | 190.19
492 | 4.92 | 191.28
493 | 4.93 | 192.37
494 | 4.94 | 193.46
495 | 4.95 | 194.55
496 | 4.96 | 195.64
497 | 4.97 | 196.73
498 | 4.98 | 197.82
499 | 4.99 | 198.91
500 | 5 | 200
501 | 5.01 | 201.62
502 | 5.02 | 203.24
503 | 5.03 | 204.86
504 | 5.04 | 206.48
505 | 5.05 | 208.1
506 | 5.06 | 209.72
507 | 5.07 | 211.34
508 | 5.08 | 212.96
509 | 5.09 | 214.58
510 | 5.1 | 216.2
511 | 5.11 | 217.82
512 | 5.12 | 219.44
513 | 5.13 | 221.06
514 | 5.14 | 222.68
515 | 5.15 | 224.3
516 | 5.16 | 225.92
517 | 5.17 | 227.54
518 | 5.18 | 229.16
519 | 5.19 | 230.78
520 | 5.2 | 232.4
521 | 5.21 | 234.02
522 | 5.22 | 235.64
523 | 5.23 | 237.26
524 | 5.24 | 238.88
525 | 5.25 | 240.5
526 | 5.26 | 242.12
527 | 5.27 | 243.74
528 | 5.28 | 245.36
529 | 5.29 | 246.98
530 | 5.3 | 248.6
531 | 5.31 | 250.22
532 | 5.32 | 251.84
533 | 5.33 | 253.46
534 | 5.34 | 255.08
535 | 5.35 | 256.7
536 | 5.36 | 258.32
537 | 5.37 | 259.94
538 | 5.38 | 261.56
539 | 5.39 | 263.18
540 | 5.4 | 264.8
541 | 5.41 | 266.42
542 | 5.42 | 268.04
543 | 5.43 | 269.66
544 | 5.44 | 271.28
545 | 5.45 | 272.9
546 | 5.46 | 274.52
547 | 5.47 | 276.14
548 | 5.48 | 277.76
549 | 5.49 | 279.38
550 | 5.5 | 281
551 | 5.51 | 282.62
552 | 5.52 | 284.24
553 | 5.53 | 285.86
554 | 5.54 | 287.48
555 | 5.55 | 289.1
556 | 5.56 | 290.72
557 | 5.57 | 292.34
558 | 5.58 | 293.96
559 | 5.59 | 295.58
560 | 5.6 | 297.2
561 | 5.61 | 298.82
562 | 5.62 | 300.44
563 | 5.63 | 302.06
564 | 5.64 | 303.68
565 | 5.65 | 305.3
566 | 5.66 | 306.92
567 | 5.67 | 308.54
568 | 5.68 | 310.16
569 | 5.69 | 311.78
570 | 5.7 | 313.4
571 | 5.71 | 315.02
572 | 5.72 | 316.64
573 | 5.73 | 318.26
574 | 5.74 | 319.88
575 | 5.75 | 321.5
576 | 5.76 | 323.12
577 | 5.77 | 324.74
578 | 5.78 | 326.36
579 | 5.79 | 327.98
580 | 5.8 | 329.6
581 | 5.81 | 331.22
582 | 5.82 | 332.84
583 | 5.83 | 334.46
584 | 5.84 | 336.08
585 | 5.85 | 337.7
586 | 5.86 | 339.32
587 | 5.87 | 340.94
588 | 5.88 | 342.56
589 | 5.89 | 344.18
590 | 5.9 | 345.8
591 | 5.91 | 347.42
592 | 5.92 | 349.04
593 | 5.93 | 350.66
594 | 5.94 | 352.28
595 | 5.95 | 353.9
596 | 5.96 | 355.52
597 | 5.97 | 357.14
598 | 5.98 | 358.76
599 | 5.99 | 360.38
600 | 6 | 362
601 | 6.01 | 364.26
602 | 6.02 | 366.52
603 | 6.03 | 368.78
604 | 6.04 | 371.04
605 | 6.05 | 373.3
606 | 6.06 | 375.56
607 | 6.07 | 377.82
608 | 6.08 | 380.08
609 | 6.09 | 382.34
610 | 6.1 | 384.6
611 | 6.11 | 386.86
612 | 6.12 | 389.12
613 | 6.13 | 391.38
614 | 6.14 | 393.64
615 | 6.15 | 395.9
616 | 6.16 | 398.16
617 | 6.17 | 400.42
618 | 6.18 | 402.68
619 | 6.19 | 404.94
620 | 6.2 | 407.2
621 | 6.21 | 409.46
622 | 6.22 | 411.72
623 | 6.23 | 413.98
624 | 6.24 | 416.24
625 | 6.25 | 418.5
626 | 6.26 | 420.76
627 | 6.27 | 423.02
628 | 6.28 | 425.28
629 | 6.29 | 427.54
630 | 6.3 | 429.8
631 | 6.31 | 432.06
632 | 6.32 | 434.32
633 | 6.33 | 436.58
634 | 6.34 | 438.84
635 | 6.35 | 441.1
636 | 6.36 | 443.36
637 | 6.37 | 445.62
638 | 6.38 | 447.88
639 | 6.39 | 450.14
640 | 6.4 | 452.4
641 | 6.41 | 454.66
642 | 6.42 | 456.92
643 | 6.43 | 459.18
644 | 6.44 | 461.44
645 | 6.45 | 463.7
646 | 6.46 | 465.96
647 | 6.47 | 468.22
648 | 6.48 | 470.48
649 | 6.49 | 472.74
650 | 6.5 | 475
651 | 6.51 | 477.26
652 | 6.52 | 479.52
653 | 6.53 | 481.78
654 | 6.54 | 484.04
655 | 6.55 | 486.3
656 | 6.56 | 488.56
657 | 6.57 | 490.82
658 | 6.58 | 493.08
659 | 6.59 | 495.34
660 | 6.6 | 497.6
661 | 6.61 | 499.86
662 | 6.62 | 502.12
663 | 6.63 | 504.38
664 | 6.64 | 506.64
665 | 6.65 | 508.9
666 | 6.66 | 511.16
667 | 6.67 | 513.42
668 | 6.68 | 515.68
669 | 6.69 | 517.94
670 | 6.7 | 520.2
671 | 6.71 | 522.46
672 | 6.72 | 524.72
673 | 6.73 | 526.98
674 | 6.74 | 529.24
675 | 6.75 | 531.5
676 | 6.76 | 533.76
677 | 6.77 | 536.02
678 | 6.78 | 538.28
679 | 6.79 | 540.54
680 | 6.8 | 542.8
681 | 6.81 | 545.06
682 | 6.82 | 547.32
683 | 6.83 | 549.58
684 | 6.84 | 551.84
685 | 6.85 | 554.1
686 | 6.86 | 556.36
687 | 6.87 | 558.62
688 | 6.88 | 560.88
689 | 6.89 | 563.14
690 | 6.9 | 565.4
691 | 6.91 | 567.66
692 | 6.92 | 569.92
693 | 6.93 | 572.18
694 | 6.94 | 574.44
695 | 6.95 | 576.7
696 | 6.96 | 578.96
697 | 6.97 | 581.22
698 | 6.98 | 583.48
699 | 6.99 | 585.74
700 | 7 | 588
701 | 7.01 | 591.01
702 | 7.02 | 594.02
703 | 7.03 | 597.03
704 | 7.04 | 600.04
705 | 7.05 | 603.05
706 | 7.06 | 606.06
707 | 7.07 | 609.07
708 | 7.08 | 612.08
709 | 7.09 | 615.09
710 | 7.1 | 618.1
711 | 7.11 | 621.11
712 | 7.12 | 624.12
713 | 7.13 | 627.13
714 | 7.14 | 630.14
715 | 7.15 | 633.15
716 | 7.16 | 636.16
717 | 7.17 | 639.17
718 | 7.18 | 642.18
719 | 7.19 | 645.19
720 | 7.2 | 648.2
721 | 7.21 | 651.21
722 | 7.22 | 654.22
723 | 7.23 | 657.23
724 | 7.24 | 660.24
725 | 7.25 | 663.25
726 | 7.26 | 666.26
727 | 7.27 | 669.27
728 | 7.28 | 672.28
729 | 7.29 | 675.29
730 | 7.3 | 678.3
731 | 7.31 | 681.31
732 | 7.32 | 684.32
733 | 7.33 | 687.33
734 | 7.34 | 690.34
735 | 7.35 | 693.35
736 | 7.36 | 696.36
737 | 7.37 | 699.37
738 | 7.38 | 702.38
739 | 7.39 | 705.39
740 | 7.4 | 708.4
741 | 7.41 | 711.41
742 | 7.42 | 714.42
743 | 7.43 | 717.43
744 | 7.44 | 720.44
745 | 7.45 | 723.45
746 | 7.46 | 726.46
747 | 7.47 | 729.47
748 | 7.48 | 732.48
749 | 7.49 | 735.49
750 | 7.5 | 738.5
751 | 7.51 | 741.51
752 | 7.52 | 744.52
753 | 7.53 | 747.53
754 | 7.54 | 750.54
755 | 7.55 | 753.55
756 | 7.56 | 756.56
757 | 7.57 | 759.57
758 | 7.58 | 762.58
759 | 7.59 | 765.59
760 | 7.6 | 768.6
761 | 7.61 | 771.61
762 | 7.62 | 774.62
763 | 7.63 | 777.63
764 | 7.64 | 780.64
765 | 7.65 | 783.65
766 | 7.66 | 786.66
767 | 7.67 | 789.67
768 | 7.68 | 792.68
769 | 7.69 | 795.69
770 | 7.7 | 798.7
771 | 7.71 | 801.71
772 | 7.72 | 804.72
773 | 7.73 | 807.73
774 | 7.74 | 810.74
775 | 7.75 | 813.75
776 | 7.76 | 816.76
777 | 7.77 | 819.77
778 | 7.78 | 822.78
779 | 7.79 | 825.79
780 | 7.8 | 828.8
781 | 7.81 | 831.81
782 | 7.82 | 834.82
783 | 7.83 | 837.83
784 | 7.84 | 840.84
785 | 7.85 | 843.85
786 | 7.86 | 846.86
787 | 7.87 | 849.87
788 | 7.88 | 852.88
789 | 7.89 | 855.89
790 | 7.9 | 858.9
791 | 7.91 | 861.91
792 | 7.92 | 864.92
793 | 7.93 | 867.93
794 | 7.94 | 870.94
795 | 7.95 | 873.95
796 | 7.96 | 876.96
797 | 7.97 | 879.97
798 | 7.98 | 882.98
799 | 7.99 | 885.99
800 | 8 | 889
801 | 8.01 | 892.67
802 | 8.02 | 896.34
803 | 8.03 | 900.01
804 | 8.04 | 903.68
805 | 8.05 | 907.35
806 | 8.06 | 911.02
807 | 8.07 | 914.69
808 | 8.08 | 918.36
809 | 8.09 | 922.03
810 | 8.1 | 925.7
811 | 8.11 | 929.37
812 | 8.12 | 933.04
813 | 8.13 | 936.71
814 | 8.14 | 940.38
815 | 8.15 | 944.05
816 | 8.16 | 947.72
817 | 8.17 | 951.39
818 | 8.18 | 955.06
819 | 8.19 | 958.73
820 | 8.2 | 962.4
821 | 8.21 | 966.07
822 | 8.22 | 969.74
823 | 8.23 | 973.41
824 | 8.24 | 977.08
825 | 8.25 | 980.75
826 | 8.26 | 984.42
827 | 8.27 | 988.09
828 | 8.28 | 991.76
829 | 8.29 | 995.43
830 | 8.3 | 999.1
831 | 8.31 | 1002.77
832 | 8.32 | 1006.44
833 | 8.33 | 1010.11
834 | 8.34 | 1013.78
835 | 8.35 | 1017.45
836 | 8.36 | 1021.12
837 | 8.37 | 1024.79
838 | 8.38 | 1028.46
839 | 8.39 | 1032.13
840 | 8.4 | 1035.8
841 | 8.41 | 1039.47
842 | 8.42 | 1043.14
843 | 8.43 | 1046.81
844 | 8.44 | 1050.48
845 | 8.45 | 1054.15
846 | 8.46 | 1057.82
847 | 8.47 | 1061.49
848 | 8.48 | 1065.16
849 | 8.49 | 1068.83
850 | 8.5 | 1072.5
851 | 8.51 | 1076.17
852 | 8.52 | 1079.84
853 | 8.53 | 1083.51
854 | 8.54 | 1087.18
855 | 8.55 | 1090.85
856 | 8.56 | 1094.52
857 | 8.57 | 1098.19
858 | 8.58 | 1101.86
859 | 8.59 | 1105.53
860 | 8.6 | 1109.2
861 | 8.61 | 1112.87
862 | 8.62 | 1116.54
863 | 8.63 | 1120.21
864 | 8.64 | 1123.88
865 | 8.65 | 1127.55
866 | 8.66 | 1131.22
867 | 8.67 | 1134.89
868 | 8.68 | 1138.56
869 | 8.69 | 1142.23
870 | 8.7 | 1145.9
871 | 8.71 | 1149.57
872 | 8.72 | 1153.24
873 | 8.73 | 1156.91
874 | 8.74 | 1160.58
875 | 8.75 | 1164.25
876 | 8.76 | 1167.92
877 | 8.77 | 1171.59
878 | 8.78 | 1175.26
879 | 8.79 | 1178.93
880 | 8.8 | 1182.6
881 | 8.81 | 1186.27
882 | 8.82 | 1189.94
883 | 8.83 | 1193.61
884 | 8.84 | 1197.28
885 | 8.85 | 1200.95
886 | 8.86 | 1204.62
887 | 8.87 | 1208.29
888 | 8.88 | 1211.96
889 | 8.89 | 1215.63
890 | 8.9 | 1219.3
891 | 8.91 | 1222.97
892 | 8.92 | 1226.64
893 | 8.93 | 1230.31
894 | 8.94 | 1233.98
895 | 8.95 | 1237.65
896 | 8.96 | 1241.32
897 | 8.97 | 1244.99
898 | 8.98 | 1248.66
899 | 8.99 | 1252.33
900 | 9 | 1256
901 | 9.01 | 1259.81
902 | 9.02 | 1263.62
903 | 9.03 | 1267.43
904 | 9.04 | 1271.24
905 | 9.05 | 1275.05
906 | 9.06 | 1278.86
907 | 9.07 | 1282.67
908 | 9.08 | 1286.48
909 | 9.09 | 1290.29
910 | 9.1 | 1294.1
911 | 9.11 | 1297.91
912 | 9.12 | 1301.72
913 | 9.13 | 1305.53
914 | 9.14 | 1309.34
915 | 9.15 | 1313.15
916 | 9.16 | 1316.96
917 | 9.17 | 1320.77
918 | 9.18 | 1324.58
919 | 9.19 | 1328.39
920 | 9.2 | 1332.2
921 | 9.21 | 1336.01
922 | 9.22 | 1339.82
923 | 9.23 | 1343.63
924 | 9.24 | 1347.44
925 | 9.25 | 1351.25
926 | 9.26 | 1355.06
927 | 9.27 | 1358.87
928 | 9.28 | 1362.68
929 | 9.29 | 1366.49
930 | 9.3 | 1370.3
931 | 9.31 | 1374.11
932 | 9.32 | 1377.92
933 | 9.33 | 1381.73
934 | 9.34 | 1385.54
935 | 9.35 | 1389.35
936 | 9.36 | 1393.16
937 | 9.37 | 1396.97
938 | 9.38 | 1400.78
939 | 9.39 | 1404.59
940 | 9.4 | 1408.4
941 | 9.41 | 1412.21
942 | 9.42 | 1416.02
943 | 9.43 | 1419.83
944 | 9.44 | 1423.64
945 | 9.45 | 1427.45
946 | 9.46 | 1431.26
947 | 9.47 | 1435.07
948 | 9.48 | 1438.88
949 | 9.49 | 1442.69
950 | 9.5 | 1446.5
951 | 9.51 | 1450.31
952 | 9.52 | 1454.12
953 | 9.53 | 1457.93
954 | 9.54 | 1461.74
955 | 9.55 | 1465.55
956 | 9.56 | 1469.36
957 | 9.57 | 1473.17
958 | 9.58 | 1476.98
959 | 9.59 | 1480.79
960 | 9.6 | 1484.6
961 | 9.61 | 1488.41
962 | 9.62 | 1492.22
963 | 9.63 | 1496.03
964 | 9.64 | 1499.84
965 | 9.65 | 1503.65
966 | 9.66 | 1507.46
967 | 9.67 | 1511.27
968 | 9.68 | 1515.08
969 | 9.69 | 1518.89
970 | 9.7 | 1522.7
971 | 9.71 | 1526.51
972 | 9.72 | 1530.32
973 | 9.73 | 1534.13
974 | 9.74 | 1537.94
975 | 9.75 | 1541.75
976 | 9.76 | 1545.56
977 | 9.77 | 1549.37
978 | 9.78 | 1553.18
979 | 9.79 | 1556.99
980 | 9.8 | 1560.8
981 | 9.81 | 1564.61
982 | 9.82 | 1568.42
983 | 9.83 | 1572.23
984 | 9.84 | 1576.04
985 | 9.85 | 1579.85
986 | 9.86 | 1583.66
987 | 9.87 | 1587.47
988 | 9.88 | 1591.28
989 | 9.89 | 1595.09
990 | 9.9 | 1598.9
991 | 9.91 | 1602.71
992 | 9.92 | 1606.52
993 | 9.93 | 1610.33
994 | 9.94 | 1614.14
995 | 9.95 | 1617.95
996 | 9.96 | 1621.76
997 | 9.97 | 1625.57
998 | 9.98 | 1629.38
999 | 9.99 | 1633.19
1000 | 10 | 1637
1001 | 10.01 | 1639.67
1002 | 10.02 | 1642.34
1003 | 10.03 | 1645.01
1004 | 10.04 | 1647.68
1005 | 10.05 | 1650.35
1006 | 10.06 | 1653.02
1007 | 10.07 | 1655.69
1008 | 10.08 | 1658.36
1009 | 10.09 | 1661.03
1010 | 10.1 | 1663.7
1011 | 10.11 | 1666.37
1012 | 10.12 | 1669.04
1013 | 10.13 | 1671.71
1014 | 10.14 | 1674.38
1015 | 10.15 | 1677.05
1016 | 10.16 | 1679.72
1017 | 10.17 | 1682.39
1018 | 10.18 | 1685.06
1019 | 10.19 | 1687.73
1020 | 10.2 | 1690.4
1021 | 10.21 | 1693.07
1022 | 10.22 | 1695.74
1023 | 10.23 | 1698.41
1024 | 10.24 | 1701.08
1025 | 10.25 | 1703.75
1026 | 10.26 | 1706.42
1027 | 10.27 | 1709.09
1028 | 10.28 | 1711.76
1029 | 10.29 | 1714.43
1030 | 10.3 | 1717.1
1031 | 10.31 | 1719.77
1032 | 10.32 | 1722.44
1033 | 10.33 | 1725.11
1034 | 10.34 | 1727.78
1035 | 10.35 | 1730.45
1036 | 10.36 | 1733.12
1037 | 10.37 | 1735.79
1038 | 10.38 | 1738.46
1039 | 10.39 | 1741.13
1040 | 10.4 | 1743.8
1041 | 10.41 | 1746.47
1042 | 10.42 | 1749.14
1043 | 10.43 | 1751.81
1044 | 10.44 | 1754.48
1045 | 10.45 | 1757.15
1046 | 10.46 | 1759.82
1047 | 10.47 | 1762.49
1048 | 10.48 | 1765.16
1049 | 10.49 | 1767.83
1050 | 10.5 | 1770.5
1051 | 10.51 | 1773.17
1052 | 10.52 | 1775.84
1053 | 10.53 | 1778.51
1054 | 10.54 | 1781.18
1055 | 10.55 | 1783.85
1056 | 10.56 | 1786.52
1057 | 10.57 | 1789.19
1058 | 10.58 | 1791.86
1059 | 10.59 | 1794.53
1060 | 10.6 | 1797.2
1061 | 10.61 | 1799.87
1062 | 10.62 | 1802.54
1063 | 10.63 | 1805.21
1064 | 10.64 | 1807.88
1065 | 10.65 | 1810.55
1066 | 10.66 | 1813.22
1067 | 10.67 | 1815.89
1068 | 10.68 | 1818.56
1069 | 10.69 | 1821.23
1070 | 10.7 | 1823.9
1071 | 10.71 | 1826.57
1072 | 10.72 | 1829.24
1073 | 10.73 | 1831.91
1074 | 10.74 | 1834.58
1075 | 10.75 | 1837.25
1076 | 10.76 | 1839.92
1077 | 10.77 | 1842.59
1078 | 10.78 | 1845.26
1079 | 10.79 | 1847.93
1080 | 10.8 | 1850.6
1081 | 10.81 | 1853.27
1082 | 10.82 | 1855.94
1083 | 10.83 | 1858.61
1084 | 10.84 | 1861.28
1085 | 10.85 | 1863.95
1086 | 10.86 | 1866.62
1087 | 10.87 | 1869.29
1088 | 10.88 | 1871.96
1089 | 10.89 | 1874.63
1090 | 10.9 | 1877.3
1091 | 10.91 | 1879.97
1092 | 10.92 | 1882.64
1093 | 10.93 | 1885.31
1094 | 10.94 | 1887.98
1095 | 10.95 | 1890.65
1096 | 10.96 | 1893.32
1097 | 10.97 | 1895.99
1098 | 10.98 | 1898.66
1099 | 10.99 | 1901.33
1100 | 11 | 1904
1101 | 11.01 | 1904.84
1102 | 11.02 | 1905.68
1103 | 11.03 | 1906.52
1104 | 11.04 | 1907.36
1105 | 11.05 | 1908.2
1106 | 11.06 | 1909.04
1107 | 11.07 | 1909.88
1108 | 11.08 | 1910.72
1109 | 11.09 | 1911.56
1110 | 11.1 | 1912.4
1111 | 11.11 | 1913.24
1112 | 11.12 | 1914.08
1113 | 11.13 | 1914.92
1114 | 11.14 | 1915.76
1115 | 11.15 | 1916.6
1116 | 11.16 | 1917.44
1117 | 11.17 | 1918.28
1118 | 11.18 | 1919.12
1119 | 11.19 | 1919.96
1120 | 11.2 | 1920.8
1121 | 11.21 | 1921.64
1122 | 11.22 | 1922.48
1123 | 11.23 | 1923.32
1124 | 11.24 | 1924.16
1125 | 11.25 | 1925
1126 | 11.26 | 1925.84
1127 | 11.27 | 1926.68
1128 | 11.28 | 1927.52
1129 | 11.29 | 1928.36
1130 | 11.3 | 1929.2
1131 | 11.31 | 1930.04
1132 | 11.32 | 1930.88
1133 | 11.33 | 1931.72
1134 | 11.34 | 1932.56
1135 | 11.35 | 1933.4
1136 | 11.36 | 1934.24
1137 | 11.37 | 1935.08
1138 | 11.38 | 1935.92
1139 | 11.39 | 1936.76
1140 | 11.4 | 1937.6
1141 | 11.41 | 1938.44
1142 | 11.42 | 1939.28
1143 | 11.43 | 1940.12
1144 | 11.44 | 1940.96
1145 | 11.45 | 1941.8
1146 | 11.46 | 1942.64
1147 | 11.47 | 1943.48
1148 | 11.48 | 1944.32
1149 | 11.49 | 1945.16
1150 | 11.5 | 1946
1151 | 11.51 | 1946.84
1152 | 11.52 | 1947.68
1153 | 11.53 | 1948.52
1154 | 11.54 | 1949.36
1155 | 11.55 | 1950.2
1156 | 11.56 | 1951.04
1157 | 11.57 | 1951.88
1158 | 11.58 | 1952.72
1159 | 11.59 | 1953.56
1160 | 11.6 | 1954.4
1161 | 11.61 | 1955.24
1162 | 11.62 | 1956.08
1163 | 11.63 | 1956.92
1164 | 11.64 | 1957.76
1165 | 11.65 | 1958.6
1166 | 11.66 | 1959.44
1167 | 11.67 | 1960.28
1168 | 11.68 | 1961.12
1169 | 11.69 | 1961.96
1170 | 11.7 | 1962.8
1171 | 11.71 | 1963.64
1172 | 11.72 | 1964.48
1173 | 11.73 | 1965.32
1174 | 11.74 | 1966.16
1175 | 11.75 | 1967
1176 | 11.76 | 1967.84
1177 | 11.77 | 1968.68
1178 | 11.78 | 1969.52
1179 | 11.79 | 1970.36
1180 | 11.8 | 1971.2
1181 | 11.81 | 1972.04
1182 | 11.82 | 1972.88
1183 | 11.83 | 1973.72
1184 | 11.84 | 1974.56
1185 | 11.85 | 1975.4
1186 | 11.86 | 1976.24
1187 | 11.87 | 1977.08
1188 | 11.88 | 1977.92
1189 | 11.89 | 1978.76
1190 | 11.9 | 1979.6
1191 | 11.91 | 1980.44
1192 | 11.92 | 1981.28
1193 | 11.93 | 1982.12
1194 | 11.94 | 1982.96
1195 | 11.95 | 1983.8
1196 | 11.96 | 1984.64
1197 | 11.97 | 1985.48
1198 | 11.98 | 1986.32
1199 | 11.99 | 1987.16
1200 | 12 | 1988
1201 | 12.01 | 1988.11
1202 | 12.02 | 1988.22
1203 | 12.03 | 1988.33
1204 | 12.04 | 1988.44
1205 | 12.05 | 1988.55
1206 | 12.06 | 1988.66
1207 | 12.07 | 1988.77
1208 | 12.08 | 1988.88
1209 | 12.09 | 1988.99
1210 | 12.1 | 1989.1
1211 | 12.11 | 1989.21
1212 | 12.12 | 1989.32
1213 | 12.13 | 1989.43
1214 | 12.14 | 1989.54
1215 | 12.15 | 1989.65
1216 | 12.16 | 1989.76
1217 | 12.17 | 1989.87
1218 | 12.18 | 1989.98
1219 | 12.19 | 1990.09
1220 | 12.2 | 1990.2
1221 | 12.21 | 1990.31
1222 | 12.22 | 1990.42
1223 | 12.23 | 1990.53
1224 | 12.24 | 1990.64
1225 | 12.25 | 1990.75
1226 | 12.26 | 1990.86
1227 | 12.27 | 1990.97
1228 | 12.28 | 1991.08
1229 | 12.29 | 1991.19
1230 | 12.3 | 1991.3
1231 | 12.31 | 1991.41
1232 | 12.32 | 1991.52
1233 | 12.33 | 1991.63
1234 | 12.34 | 1991.74
1235 | 12.35 | 1991.85
1236 | 12.36 | 1991.96
1237 | 12.37 | 1992.07
1238 | 12.38 | 1992.18
1239 | 12.39 | 1992.29
1240 | 12.4 | 1992.4
1241 | 12.41 | 1992.51
1242 | 12.42 | 1992.62
1243 | 12.43 | 1992.73
1244 | 12.44 | 1992.84
1245 | 12.45 | 1992.95
1246 | 12.46 | 1993.06
1247 | 12.47 | 1993.17
1248 | 12.48 | 1993.28
1249 | 12.49 | 1993.39
1250 | 12.5 | 1993.5
1251 | 12.51 | 1993.61
1252 | 12.52 | 1993.72
1253 | 12.53 | 1993.83
1254 | 12.54 | 1993.94
1255 | 12.55 | 1994.05
1256 | 12.56 | 1994.16
1257 | 12.57 | 1994.27
1258 | 12.58 | 1994.38
1259 | 12.59 | 1994.49
1260 | 12.6 | 1994.6
1261 | 12.61 | 1994.71
1262 | 12.62 | 1994.82
1263 | 12.63 | 1994.93
1264 | 12.64 | 1995.04
1265 | 12.65 | 1995.15
1266 | 12.66 | 1995.26
1267 | 12.67 | 1995.37
1268 | 12.68 | 1995.48
1269 | 12.69 | 1995.59
1270 | 12.7 | 1995.7
1271 | 12.71 | 1995.81
1272 | 12.72 | 1995.92
1273 | 12.73 | 1996.03
1274 | 12.74 | 1996.14
1275 | 12.75 | 1996.25
1276 | 12.76 | 1996.36
1277 | 12.77 | 1996.47
1278 | 12.78 | 1996.58
1279 | 12.79 | 1996.69
1280 | 12.8 | 1996.8
1281 | 12.81 | 1996.91
1282 | 12.82 | 1997.02
1283 | 12.83 | 1997.13
1284 | 12.84 | 1997.24
1285 | 12.85 | 1997.35
1286 | 12.86 | 1997.46
1287 | 12.87 | 1997.57
1288 | 12.88 | 1997.68
1289 | 12.89 | 1997.79
1290 | 12.9 | 1997.9
1291 | 12.91 | 1998.01
1292 | 12.92 | 1998.12
1293 | 12.93 | 1998.23
1294 | 12.94 | 1998.34
1295 | 12.95 | 1998.45
1296 | 12.96 | 1998.56
1297 | 12.97 | 1998.67
1298 | 12.98 | 1998.78
1299 | 12.99 | 1998.89
1300 | 13 | 1999
1301 | 13.01 | 1999.01
1302 | 13.02 | 1999.02
1303 | 13.03 | 1999.03
1304 | 13.04 | 1999.04
1305 | 13.05 | 1999.05
1306 | 13.06 | 1999.06
1307 | 13.07 | 1999.07
1308 | 13.08 | 1999.08
1309 | 13.09 | 1999.09
1310 | 13.1 | 1999.1
1311 | 13.11 | 1999.11
1312 | 13.12 | 1999.12
1313 | 13.13 | 1999.13
1314 | 13.14 | 1999.14
1315 | 13.15 | 1999.15
1316 | 13.16 | 1999.16
1317 | 13.17 | 1999.17
1318 | 13.18 | 1999.18
1319 | 13.19 | 1999.19
1320 | 13.2 | 1999.2
1321 | 13.21 | 1999.21
1322 | 13.22 | 1999.22
1323 | 13.23 | 1999.23
1324 | 13.24 | 1999.24
1325 | 13.25 | 1999.25
1326 | 13.26 | 1999.26
1327 | 13.27 | 1999.27
1328 | 13.28 | 1999.28
1329 | 13.29 | 1999.29
1330 | 13.3 | 1999.3
1331 | 13.31 | 1999.31
1332 | 13.32 | 1999.32
1333 | 13.33 | 1999.33
1334 | 13.34 | 1999.34
1335 | 13.35 | 1999.35
1336 | 13.36 | 1999.36
1337 | 13.37 | 1999.37
1338 | 13.38 | 1999.38
1339 | 13.39 | 1999.39
1340 | 13.4 | 1999.4
1341 | 13.41 | 1999.41
1342 | 13.42 | 1999.42
1343 | 13.43 | 1999.43
1344 | 13.44 | 1999.44
1345 | 13.45 | 1999.45
1346 | 13.46 | 1999.46
1347 | 13.47 | 1999.47
1348 | 13.48 | 1999.48
1349 | 13.49 | 1999.49
1350 | 13.5 | 1999.5
1351 | 13.51 | 1999.51
1352 | 13.52 | 1999.52
1353 | 13.53 | 1999.53
1354 | 13.54 | 1999.54
1355 | 13.55 | 1999.55
1356 | 13.56 | 1999.56
1357 | 13.57 | 1999.57
1358 | 13.58 | 1999.58
1359 | 13.59 | 1999.59
1360 | 13.6 | 1999.6
1361 | 13.61 | 1999.61
1362 | 13.62 | 1999.62
1363 | 13.63 | 1999.63
1364 | 13.64 | 1999.64
1365 | 13.65 | 1999.65
1366 | 13.66 | 1999.66
1367 | 13.67 | 1999.67
1368 | 13.68 | 1999.68
1369 | 13.69 | 1999.69
1370 | 13.7 | 1999.7
1371 | 13.71 | 1999.71
1372 | 13.72 | 1999.72
1373 | 13.73 | 1999.73
1374 | 13.74 | 1999.74
1375 | 13.75 | 1999.75
1376 | 13.76 | 1999.76
1377 | 13.77 | 1999.77
1378 | 13.78 | 1999.78
1379 | 13.79 | 1999.79
1380 | 13.8 | 1999.8
1381 | 13.81 | 1999.81
1382 | 13.82 | 1999.82
1383 | 13.83 | 1999.83
1384 | 13.84 | 1999.84
1385 | 13.85 | 1999.85
1386 | 13.86 | 1999.86
1387 | 13.87 | 1999.87
1388 | 13.88 | 1999.88
1389 | 13.89 | 1999.89
1390 | 13.9 | 1999.9
1391 | 13.91 | 1999.91
1392 | 13.92 | 1999.92
1393 | 13.93 | 1999.93
1394 | 13.94 | 1999.94
1395 | 13.95 | 1999.95
1396 | 13.96 | 1999.96
1397 | 13.97 | 1999.97
1398 | 13.98 | 1999.98
1399 | 13.99 | 1999.99
1400 | 14 | 2000
1401 | 14.01 | 2000
1402 | 14.02 | 2000
1403 | 14.03 | 2000
1404 | 14.04 | 2000
1405 | 14.05 | 2000
1406 | 14.06 | 2000
1407 | 14.07 | 2000
1408 | 14.08 | 2000
1409 | 14.09 | 2000
1410 | 14.1 | 2000
1411 | 14.11 | 2000
1412 | 14.12 | 2000
1413 | 14.13 | 2000
1414 | 14.14 | 2000
1415 | 14.15 | 2000
1416 | 14.16 | 2000
1417 | 14.17 | 2000
1418 | 14.18 | 2000
1419 | 14.19 | 2000
1420 | 14.2 | 2000
1421 | 14.21 | 2000
1422 | 14.22 | 2000
1423 | 14.23 | 2000
1424 | 14.24 | 2000
1425 | 14.25 | 2000
1426 | 14.26 | 2000
1427 | 14.27 | 2000
1428 | 14.28 | 2000
1429 | 14.29 | 2000
1430 | 14.3 | 2000
1431 | 14.31 | 2000
1432 | 14.32 | 2000
1433 | 14.33 | 2000
1434 | 14.34 | 2000
1435 | 14.35 | 2000
1436 | 14.36 | 2000
1437 | 14.37 | 2000
1438 | 14.38 | 2000
1439 | 14.39 | 2000
1440 | 14.4 | 2000
1441 | 14.41 | 2000
1442 | 14.42 | 2000
1443 | 14.43 | 2000
1444 | 14.44 | 2000
1445 | 14.45 | 2000
1446 | 14.46 | 2000
1447 | 14.47 | 2000
1448 | 14.48 | 2000
1449 | 14.49 | 2000
1450 | 14.5 | 2000
1451 | 14.51 | 2000
1452 | 14.52 | 2000
1453 | 14.53 | 2000
1454 | 14.54 | 2000
1455 | 14.55 | 2000
1456 | 14.56 | 2000
1457 | 14.57 | 2000
1458 | 14.58 | 2000
1459 | 14.59 | 2000
1460 | 14.6 | 2000
1461 | 14.61 | 2000
1462 | 14.62 | 2000
1463 | 14.63 | 2000
1464 | 14.64 | 2000
1465 | 14.65 | 2000
1466 | 14.66 | 2000
1467 | 14.67 | 2000
1468 | 14.68 | 2000
1469 | 14.69 | 2000
1470 | 14.7 | 2000
1471 | 14.71 | 2000
1472 | 14.72 | 2000
1473 | 14.73 | 2000
1474 | 14.74 | 2000
1475 | 14.75 | 2000
1476 | 14.76 | 2000
1477 | 14.77 | 2000
1478 | 14.78 | 2000
1479 | 14.79 | 2000
1480 | 14.8 | 2000
1481 | 14.81 | 2000
1482 | 14.82 | 2000
1483 | 14.83 | 2000
1484 | 14.84 | 2000
1485 | 14.85 | 2000
1486 | 14.86 | 2000
1487 | 14.87 | 2000
1488 | 14.88 | 2000
1489 | 14.89 | 2000
1490 | 14.9 | 2000
1491 | 14.91 | 2000
1492 | 14.92 | 2000
1493 | 14.93 | 2000
1494 | 14.94 | 2000
1495 | 14.95 | 2000
1496 | 14.96 | 2000
1497 | 14.97 | 2000
1498 | 14.98 | 2000
1499 | 14.99 | 2000
1500 | 15 | 2000
1501 | 15.01 | 2000
1502 | 15.02 | 2000
1503 | 15.03 | 2000
1504 | 15.04 | 2000
1505 | 15.05 | 2000
1506 | 15.06 | 2000
1507 | 15.07 | 2000
1508 | 15.08 | 2000
1509 | 15.09 | 2000
1510 | 15.1 | 2000
1511 | 15.11 | 2000
1512 | 15.12 | 2000
1513 | 15.13 | 2000
1514 | 15.14 | 2000
1515 | 15.15 | 2000
1516 | 15.16 | 2000
1517 | 15.17 | 2000
1518 | 15.18 | 2000
1519 | 15.19 | 2000
1520 | 15.2 | 2000
1521 | 15.21 | 2000
1522 | 15.22 | 2000
1523 | 15.23 | 2000
1524 | 15.24 | 2000
1525 | 15.25 | 2000
1526 | 15.26 | 2000
1527 | 15.27 | 2000
1528 | 15.28 | 2000
1529 | 15.29 | 2000
1530 | 15.3 | 2000
1531 | 15.31 | 2000
1532 | 15.32 | 2000
1533 | 15.33 | 2000
1534 | 15.34 | 2000
1535 | 15.35 | 2000
1536 | 15.36 | 2000
1537 | 15.37 | 2000
1538 | 15.38 | 2000
1539 | 15.39 | 2000
1540 | 15.4 | 2000
1541 | 15.41 | 2000
1542 | 15.42 | 2000
1543 | 15.43 | 2000
1544 | 15.44 | 2000
1545 | 15.45 | 2000
1546 | 15.46 | 2000
1547 | 15.47 | 2000
1548 | 15.48 | 2000
1549 | 15.49 | 2000
1550 | 15.5 | 2000
1551 | 15.51 | 2000
1552 | 15.52 | 2000
1553 | 15.53 | 2000
1554 | 15.54 | 2000
1555 | 15.55 | 2000
1556 | 15.56 | 2000
1557 | 15.57 | 2000
1558 | 15.58 | 2000
1559 | 15.59 | 2000
1560 | 15.6 | 2000
1561 | 15.61 | 2000
1562 | 15.62 | 2000
1563 | 15.63 | 2000
1564 | 15.64 | 2000
1565 | 15.65 | 2000
1566 | 15.66 | 2000
1567 | 15.67 | 2000
1568 | 15.68 | 2000
1569 | 15.69 | 2000
1570 | 15.7 | 2000
1571 | 15.71 | 2000
1572 | 15.72 | 2000
1573 | 15.73 | 2000
1574 | 15.74 | 2000
1575 | 15.75 | 2000
1576 | 15.76 | 2000
1577 | 15.77 | 2000
1578 | 15.78 | 2000
1579 | 15.79 | 2000
1580 | 15.8 | 2000
1581 | 15.81 | 2000
1582 | 15.82 | 2000
1583 | 15.83 | 2000
1584 | 15.84 | 2000
1585 | 15.85 | 2000
1586 | 15.86 | 2000
1587 | 15.87 | 2000
1588 | 15.88 | 2000
1589 | 15.89 | 2000
1590 | 15.9 | 2000
1591 | 15.91 | 2000
1592 | 15.92 | 2000
1593 | 15.93 | 2000
1594 | 15.94 | 2000
1595 | 15.95 | 2000
1596 | 15.96 | 2000
1597 | 15.97 | 2000
1598 | 15.98 | 2000
1599 | 15.99 | 2000
1600 | 16 | 2000
1601 | 16.01 | 2000
1602 | 16.02 | 2000
1603 | 16.03 | 2000
1604 | 16.04 | 2000
1605 | 16.05 | 2000
1606 | 16.06 | 2000
1607 | 16.07 | 2000
1608 | 16.08 | 2000
1609 | 16.09 | 2000
1610 | 16.1 | 2000
1611 | 16.11 | 2000
1612 | 16.12 | 2000
1613 | 16.13 | 2000
1614 | 16.14 | 2000
1615 | 16.15 | 2000
1616 | 16.16 | 2000
1617 | 16.17 | 2000
1618 | 16.18 | 2000
1619 | 16.19 | 2000
1620 | 16.2 | 2000
1621 | 16.21 | 2000
1622 | 16.22 | 2000
1623 | 16.23 | 2000
1624 | 16.24 | 2000
1625 | 16.25 | 2000
1626 | 16.26 | 2000
1627 | 16.27 | 2000
1628 | 16.28 | 2000
1629 | 16.29 | 2000
1630 | 16.3 | 2000
1631 | 16.31 | 2000
1632 | 16.32 | 2000
1633 | 16.33 | 2000
1634 | 16.34 | 2000
1635 | 16.35 | 2000
1636 | 16.36 | 2000
1637 | 16.37 | 2000
1638 | 16.38 | 2000
1639 | 16.39 | 2000
1640 | 16.4 | 2000
1641 | 16.41 | 2000
1642 | 16.42 | 2000
1643 | 16.43 | 2000
1644 | 16.44 | 2000
1645 | 16.45 | 2000
1646 | 16.46 | 2000
1647 | 16.47 | 2000
1648 | 16.48 | 2000
1649 | 16.49 | 2000
1650 | 16.5 | 2000
1651 | 16.51 | 2000
1652 | 16.52 | 2000
1653 | 16.53 | 2000
1654 | 16.54 | 2000
1655 | 16.55 | 2000
1656 | 16.56 | 2000
1657 | 16.57 | 2000
1658 | 16.58 | 2000
1659 | 16.59 | 2000
1660 | 16.6 | 2000
1661 | 16.61 | 2000
1662 | 16.62 | 2000
1663 | 16.63 | 2000
1664 | 16.64 | 2000
1665 | 16.65 | 2000
1666 | 16.66 | 2000
1667 | 16.67 | 2000
1668 | 16.68 | 2000
1669 | 16.69 | 2000
1670 | 16.7 | 2000
1671 | 16.71 | 2000
1672 | 16.72 | 2000
1673 | 16.73 | 2000
1674 | 16.74 | 2000
1675 | 16.75 | 2000
1676 | 16.76 | 2000
1677 | 16.77 | 2000
1678 | 16.78 | 2000
1679 | 16.79 | 2000
1680 | 16.8 | 2000
1681 | 16.81 | 2000
1682 | 16.82 | 2000
1683 | 16.83 | 2000
1684 | 16.84 | 2000
1685 | 16.85 | 2000
1686 | 16.86 | 2000
1687 | 16.87 | 2000
1688 | 16.88 | 2000
1689 | 16.89 | 2000
1690 | 16.9 | 2000
1691 | 16.91 | 2000
1692 | 16.92 | 2000
1693 | 16.93 | 2000
1694 | 16.94 | 2000
1695 | 16.95 | 2000
1696 | 16.96 | 2000
1697 | 16.97 | 2000
1698 | 16.98 | 2000
1699 | 16.99 | 2000
1700 | 17 | 2000
1701 | 17.01 | 2000
1702 | 17.02 | 2000
1703 | 17.03 | 2000
1704 | 17.04 | 2000
1705 | 17.05 | 2000
1706 | 17.06 | 2000
1707 | 17.07 | 2000
1708 | 17.08 | 2000
1709 | 17.09 | 2000
1710 | 17.1 | 2000
1711 | 17.11 | 2000
1712 | 17.12 | 2000
1713 | 17.13 | 2000
1714 | 17.14 | 2000
1715 | 17.15 | 2000
1716 | 17.16 | 2000
1717 | 17.17 | 2000
1718 | 17.18 | 2000
1719 | 17.19 | 2000
1720 | 17.2 | 2000
1721 | 17.21 | 2000
1722 | 17.22 | 2000
1723 | 17.23 | 2000
1724 | 17.24 | 2000
1725 | 17.25 | 2000
1726 | 17.26 | 2000
1727 | 17.27 | 2000
1728 | 17.28 | 2000
1729 | 17.29 | 2000
1730 | 17.3 | 2000
1731 | 17.31 | 2000
1732 | 17.32 | 2000
1733 | 17.33 | 2000
1734 | 17.34 | 2000
1735 | 17.35 | 2000
1736 | 17.36 | 2000
1737 | 17.37 | 2000
1738 | 17.38 | 2000
1739 | 17.39 | 2000
1740 | 17.4 | 2000
1741 | 17.41 | 2000
1742 | 17.42 | 2000
1743 | 17.43 | 2000
1744 | 17.44 | 2000
1745 | 17.45 | 2000
1746 | 17.46 | 2000
1747 | 17.47 | 2000
1748 | 17.48 | 2000
1749 | 17.49 | 2000
1750 | 17.5 | 2000
1751 | 17.51 | 2000
1752 | 17.52 | 2000
1753 | 17.53 | 2000
1754 | 17.54 | 2000
1755 | 17.55 | 2000
1756 | 17.56 | 2000
1757 | 17.57 | 2000
1758 | 17.58 | 2000
1759 | 17.59 | 2000
1760 | 17.6 | 2000
1761 | 17.61 | 2000
1762 | 17.62 | 2000
1763 | 17.63 | 2000
1764 | 17.64 | 2000
1765 | 17.65 | 2000
1766 | 17.66 | 2000
1767 | 17.67 | 2000
1768 | 17.68 | 2000
1769 | 17.69 | 2000
1770 | 17.7 | 2000
1771 | 17.71 | 2000
1772 | 17.72 | 2000
1773 | 17.73 | 2000
1774 | 17.74 | 2000
1775 | 17.75 | 2000
1776 | 17.76 | 2000
1777 | 17.77 | 2000
1778 | 17.78 | 2000
1779 | 17.79 | 2000
1780 | 17.8 | 2000
1781 | 17.81 | 2000
1782 | 17.82 | 2000
1783 | 17.83 | 2000
1784 | 17.84 | 2000
1785 | 17.85 | 2000
1786 | 17.86 | 2000
1787 | 17.87 | 2000
1788 | 17.88 | 2000
1789 | 17.89 | 2000
1790 | 17.9 | 2000
1791 | 17.91 | 2000
1792 | 17.92 | 2000
1793 | 17.93 | 2000
1794 | 17.94 | 2000
1795 | 17.95 | 2000
1796 | 17.96 | 2000
1797 | 17.97 | 2000
1798 | 17.98 | 2000
1799 | 17.99 | 2000
1800 | 18 | 2000
1801 | 18.01 | 2000
1802 | 18.02 | 2000
1803 | 18.03 | 2000
1804 | 18.04 | 2000
1805 | 18.05 | 2000
1806 | 18.06 | 2000
1807 | 18.07 | 2000
1808 | 18.08 | 2000
1809 | 18.09 | 2000
1810 | 18.1 | 2000
1811 | 18.11 | 2000
1812 | 18.12 | 2000
1813 | 18.13 | 2000
1814 | 18.14 | 2000
1815 | 18.15 | 2000
1816 | 18.16 | 2000
1817 | 18.17 | 2000
1818 | 18.18 | 2000
1819 | 18.19 | 2000
1820 | 18.2 | 2000
1821 | 18.21 | 2000
1822 | 18.22 | 2000
1823 | 18.23 | 2000
1824 | 18.24 | 2000
1825 | 18.25 | 2000
1826 | 18.26 | 2000
1827 | 18.27 | 2000
1828 | 18.28 | 2000
1829 | 18.29 | 2000
1830 | 18.3 | 2000
1831 | 18.31 | 2000
1832 | 18.32 | 2000
1833 | 18.33 | 2000
1834 | 18.34 | 2000
1835 | 18.35 | 2000
1836 | 18.36 | 2000
1837 | 18.37 | 2000
1838 | 18.38 | 2000
1839 | 18.39 | 2000
1840 | 18.4 | 2000
1841 | 18.41 | 2000
1842 | 18.42 | 2000
1843 | 18.43 | 2000
1844 | 18.44 | 2000
1845 | 18.45 | 2000
1846 | 18.46 | 2000
1847 | 18.47 | 2000
1848 | 18.48 | 2000
1849 | 18.49 | 2000
1850 | 18.5 | 2000
1851 | 18.51 | 2000
1852 | 18.52 | 2000
1853 | 18.53 | 2000
1854 | 18.54 | 2000
1855 | 18.55 | 2000
1856 | 18.56 | 2000
1857 | 18.57 | 2000
1858 | 18.58 | 2000
1859 | 18.59 | 2000
1860 | 18.6 | 2000
1861 | 18.61 | 2000
1862 | 18.62 | 2000
1863 | 18.63 | 2000
1864 | 18.64 | 2000
1865 | 18.65 | 2000
1866 | 18.66 | 2000
1867 | 18.67 | 2000
1868 | 18.68 | 2000
1869 | 18.69 | 2000
1870 | 18.7 | 2000
1871 | 18.71 | 2000
1872 | 18.72 | 2000
1873 | 18.73 | 2000
1874 | 18.74 | 2000
1875 | 18.75 | 2000
1876 | 18.76 | 2000
1877 | 18.77 | 2000
1878 | 18.78 | 2000
1879 | 18.79 | 2000
1880 | 18.8 | 2000
1881 | 18.81 | 2000
1882 | 18.82 | 2000
1883 | 18.83 | 2000
1884 | 18.84 | 2000
1885 | 18.85 | 2000
1886 | 18.86 | 2000
1887 | 18.87 | 2000
1888 | 18.88 | 2000
1889 | 18.89 | 2000
1890 | 18.9 | 2000
1891 | 18.91 | 2000
1892 | 18.92 | 2000
1893 | 18.93 | 2000
1894 | 18.94 | 2000
1895 | 18.95 | 2000
1896 | 18.96 | 2000
1897 | 18.97 | 2000
1898 | 18.98 | 2000
1899 | 18.99 | 2000
1900 | 19 | 2000
1901 | 19.01 | 2000
1902 | 19.02 | 2000
1903 | 19.03 | 2000
1904 | 19.04 | 2000
1905 | 19.05 | 2000
1906 | 19.06 | 2000
1907 | 19.07 | 2000
1908 | 19.08 | 2000
1909 | 19.09 | 2000
1910 | 19.1 | 2000
1911 | 19.11 | 2000
1912 | 19.12 | 2000
1913 | 19.13 | 2000
1914 | 19.14 | 2000
1915 | 19.15 | 2000
1916 | 19.16 | 2000
1917 | 19.17 | 2000
1918 | 19.18 | 2000
1919 | 19.19 | 2000
1920 | 19.2 | 2000
1921 | 19.21 | 2000
1922 | 19.22 | 2000
1923 | 19.23 | 2000
1924 | 19.24 | 2000
1925 | 19.25 | 2000
1926 | 19.26 | 2000
1927 | 19.27 | 2000
1928 | 19.28 | 2000
1929 | 19.29 | 2000
1930 | 19.3 | 2000
1931 | 19.31 | 2000
1932 | 19.32 | 2000
1933 | 19.33 | 2000
1934 | 19.34 | 2000
1935 | 19.35 | 2000
1936 | 19.36 | 2000
1937 | 19.37 | 2000
1938 | 19.38 | 2000
1939 | 19.39 | 2000
1940 | 19.4 | 2000
1941 | 19.41 | 2000
1942 | 19.42 | 2000
1943 | 19.43 | 2000
1944 | 19.44 | 2000
1945 | 19.45 | 2000
1946 | 19.46 | 2000
1947 | 19.47 | 2000
1948 | 19.48 | 2000
1949 | 19.49 | 2000
1950 | 19.5 | 2000
1951 | 19.51 | 2000
1952 | 19.52 | 2000
1953 | 19.53 | 2000
1954 | 19.54 | 2000
1955 | 19.55 | 2000
1956 | 19.56 | 2000
1957 | 19.57 | 2000
1958 | 19.58 | 2000
1959 | 19.59 | 2000
1960 | 19.6 | 2000
1961 | 19.61 | 2000
1962 | 19.62 | 2000
1963 | 19.63 | 2000
1964 | 19.64 | 2000
1965 | 19.65 | 2000
1966 | 19.66 | 2000
1967 | 19.67 | 2000
1968 | 19.68 | 2000
1969 | 19.69 | 2000
1970 | 19.7 | 2000
1971 | 19.71 | 2000
1972 | 19.72 | 2000
1973 | 19.73 | 2000
1974 | 19.74 | 2000
1975 | 19.75 | 2000
1976 | 19.76 | 2000
1977 | 19.77 | 2000
1978 | 19.78 | 2000
1979 | 19.79 | 2000
1980 | 19.8 | 2000
1981 | 19.81 | 2000
1982 | 19.82 | 2000
1983 | 19.83 | 2000
1984 | 19.84 | 2000
1985 | 19.85 | 2000
1986 | 19.86 | 2000
1987 | 19.87 | 2000
1988 | 19.88 | 2000
1989 | 19.89 | 2000
1990 | 19.9 | 2000
1991 | 19.91 | 2000
1992 | 19.92 | 2000
1993 | 19.93 | 2000
1994 | 19.94 | 2000
1995 | 19.95 | 2000
1996 | 19.96 | 2000
1997 | 19.97 | 2000
1998 | 19.98 | 2000
1999 | 19.99 | 2000
2000 | 20 | 2000
2001 | 20.01 | 2000
2002 | 20.02 | 2000
2003 | 20.03 | 2000
2004 | 20.04 | 2000
2005 | 20.05 | 2000
2006 | 20.06 | 2000
2007 | 20.07 | 2000
2008 | 20.08 | 2000
2009 | 20.09 | 2000
2010 | 20.1 | 2000
2011 | 20.11 | 2000
2012 | 20.12 | 2000
2013 | 20.13 | 2000
2014 | 20.14 | 2000
2015 | 20.15 | 2000
2016 | 20.16 | 2000
2017 | 20.17 | 2000
2018 | 20.18 | 2000
2019 | 20.19 | 2000
2020 | 20.2 | 2000
2021 | 20.21 | 2000
2022 | 20.22 | 2000
2023 | 20.23 | 2000
2024 | 20.24 | 2000
2025 | 20.25 | 2000
2026 | 20.26 | 2000
2027 | 20.27 | 2000
2028 | 20.28 | 2000
2029 | 20.29 | 2000
2030 | 20.3 | 2000
2031 | 20.31 | 2000
2032 | 20.32 | 2000
2033 | 20.33 | 2000
2034 | 20.34 | 2000
2035 | 20.35 | 2000
2036 | 20.36 | 2000
2037 | 20.37 | 2000
2038 | 20.38 | 2000
2039 | 20.39 | 2000
2040 | 20.4 | 2000
2041 | 20.41 | 2000
2042 | 20.42 | 2000
2043 | 20.43 | 2000
2044 | 20.44 | 2000
2045 | 20.45 | 2000
2046 | 20.46 | 2000
2047 | 20.47 | 2000
2048 | 20.48 | 2000
2049 | 20.49 | 2000
2050 | 20.5 | 2000
2051 | 20.51 | 2000
2052 | 20.52 | 2000
2053 | 20.53 | 2000
2054 | 20.54 | 2000
2055 | 20.55 | 2000
2056 | 20.56 | 2000
2057 | 20.57 | 2000
2058 | 20.58 | 2000
2059 | 20.59 | 2000
2060 | 20.6 | 2000
2061 | 20.61 | 2000
2062 | 20.62 | 2000
2063 | 20.63 | 2000
2064 | 20.64 | 2000
2065 | 20.65 | 2000
2066 | 20.66 | 2000
2067 | 20.67 | 2000
2068 | 20.68 | 2000
2069 | 20.69 | 2000
2070 | 20.7 | 2000
2071 | 20.71 | 2000
2072 | 20.72 | 2000
2073 | 20.73 | 2000
2074 | 20.74 | 2000
2075 | 20.75 | 2000
2076 | 20.76 | 2000
2077 | 20.77 | 2000
2078 | 20.78 | 2000
2079 | 20.79 | 2000
2080 | 20.8 | 2000
2081 | 20.81 | 2000
2082 | 20.82 | 2000
2083 | 20.83 | 2000
2084 | 20.84 | 2000
2085 | 20.85 | 2000
2086 | 20.86 | 2000
2087 | 20.87 | 2000
2088 | 20.88 | 2000
2089 | 20.89 | 2000
2090 | 20.9 | 2000
2091 | 20.91 | 2000
2092 | 20.92 | 2000
2093 | 20.93 | 2000
2094 | 20.94 | 2000
2095 | 20.95 | 2000
2096 | 20.96 | 2000
2097 | 20.97 | 2000
2098 | 20.98 | 2000
2099 | 20.99 | 2000
2100 | 21 | 2000
2101 | 21.01 | 2000
2102 | 21.02 | 2000
2103 | 21.03 | 2000
2104 | 21.04 | 2000
2105 | 21.05 | 2000
2106 | 21.06 | 2000
2107 | 21.07 | 2000
2108 | 21.08 | 2000
2109 | 21.09 | 2000
2110 | 21.1 | 2000
2111 | 21.11 | 2000
2112 | 21.12 | 2000
2113 | 21.13 | 2000
2114 | 21.14 | 2000
2115 | 21.15 | 2000
2116 | 21.16 | 2000
2117 | 21.17 | 2000
2118 | 21.18 | 2000
2119 | 21.19 | 2000
2120 | 21.2 | 2000
2121 | 21.21 | 2000
2122 | 21.22 | 2000
2123 | 21.23 | 2000
2124 | 21.24 | 2000
2125 | 21.25 | 2000
2126 | 21.26 | 2000
2127 | 21.27 | 2000
2128 | 21.28 | 2000
2129 | 21.29 | 2000
2130 | 21.3 | 2000
2131 | 21.31 | 2000
2132 | 21.32 | 2000
2133 | 21.33 | 2000
2134 | 21.34 | 2000
2135 | 21.35 | 2000
2136 | 21.36 | 2000
2137 | 21.37 | 2000
2138 | 21.38 | 2000
2139 | 21.39 | 2000
2140 | 21.4 | 2000
2141 | 21.41 | 2000
2142 | 21.42 | 2000
2143 | 21.43 | 2000
2144 | 21.44 | 2000
2145 | 21.45 | 2000
2146 | 21.46 | 2000
2147 | 21.47 | 2000
2148 | 21.48 | 2000
2149 | 21.49 | 2000
2150 | 21.5 | 2000
2151 | 21.51 | 2000
2152 | 21.52 | 2000
2153 | 21.53 | 2000
2154 | 21.54 | 2000
2155 | 21.55 | 2000
2156 | 21.56 | 2000
2157 | 21.57 | 2000
2158 | 21.58 | 2000
2159 | 21.59 | 2000
2160 | 21.6 | 2000
2161 | 21.61 | 2000
2162 | 21.62 | 2000
2163 | 21.63 | 2000
2164 | 21.64 | 2000
2165 | 21.65 | 2000
2166 | 21.66 | 2000
2167 | 21.67 | 2000
2168 | 21.68 | 2000
2169 | 21.69 | 2000
2170 | 21.7 | 2000
2171 | 21.71 | 2000
2172 | 21.72 | 2000
2173 | 21.73 | 2000
2174 | 21.74 | 2000
2175 | 21.75 | 2000
2176 | 21.76 | 2000
2177 | 21.77 | 2000
2178 | 21.78 | 2000
2179 | 21.79 | 2000
2180 | 21.8 | 2000
2181 | 21.81 | 2000
2182 | 21.82 | 2000
2183 | 21.83 | 2000
2184 | 21.84 | 2000
2185 | 21.85 | 2000
2186 | 21.86 | 2000
2187 | 21.87 | 2000
2188 | 21.88 | 2000
2189 | 21.89 | 2000
2190 | 21.9 | 2000
2191 | 21.91 | 2000
2192 | 21.92 | 2000
2193 | 21.93 | 2000
2194 | 21.94 | 2000
2195 | 21.95 | 2000
2196 | 21.96 | 2000
2197 | 21.97 | 2000
2198 | 21.98 | 2000
2199 | 21.99 | 2000
2200 | 22 | 2000
2201 | 22.01 | 2000
2202 | 22.02 | 2000
2203 | 22.03 | 2000
2204 | 22.04 | 2000
2205 | 22.05 | 2000
2206 | 22.06 | 2000
2207 | 22.07 | 2000
2208 | 22.08 | 2000
2209 | 22.09 | 2000
2210 | 22.1 | 2000
2211 | 22.11 | 2000
2212 | 22.12 | 2000
2213 | 22.13 | 2000
2214 | 22.14 | 2000
2215 | 22.15 | 2000
2216 | 22.16 | 2000
2217 | 22.17 | 2000
2218 | 22.18 | 2000
2219 | 22.19 | 2000
2220 | 22.2 | 2000
2221 | 22.21 | 2000
2222 | 22.22 | 2000
2223 | 22.23 | 2000
2224 | 22.24 | 2000
2225 | 22.25 | 2000
2226 | 22.26 | 2000
2227 | 22.27 | 2000
2228 | 22.28 | 2000
2229 | 22.29 | 2000
2230 | 22.3 | 2000
2231 | 22.31 | 2000
2232 | 22.32 | 2000
2233 | 22.33 | 2000
2234 | 22.34 | 2000
2235 | 22.35 | 2000
2236 | 22.36 | 2000
2237 | 22.37 | 2000
2238 | 22.38 | 2000
2239 | 22.39 | 2000
2240 | 22.4 | 2000
2241 | 22.41 | 2000
2242 | 22.42 | 2000
2243 | 22.43 | 2000
2244 | 22.44 | 2000
2245 | 22.45 | 2000
2246 | 22.46 | 2000
2247 | 22.47 | 2000
2248 | 22.48 | 2000
2249 | 22.49 | 2000
2250 | 22.5 | 2000
2251 | 22.51 | 2000
2252 | 22.52 | 2000
2253 | 22.53 | 2000
2254 | 22.54 | 2000
2255 | 22.55 | 2000
2256 | 22.56 | 2000
2257 | 22.57 | 2000
2258 | 22.58 | 2000
2259 | 22.59 | 2000
2260 | 22.6 | 2000
2261 | 22.61 | 2000
2262 | 22.62 | 2000
2263 | 22.63 | 2000
2264 | 22.64 | 2000
2265 | 22.65 | 2000
2266 | 22.66 | 2000
2267 | 22.67 | 2000
2268 | 22.68 | 2000
2269 | 22.69 | 2000
2270 | 22.7 | 2000
2271 | 22.71 | 2000
2272 | 22.72 | 2000
2273 | 22.73 | 2000
2274 | 22.74 | 2000
2275 | 22.75 | 2000
2276 | 22.76 | 2000
2277 | 22.77 | 2000
2278 | 22.78 | 2000
2279 | 22.79 | 2000
2280 | 22.8 | 2000
2281 | 22.81 | 2000
2282 | 22.82 | 2000
2283 | 22.83 | 2000
2284 | 22.84 | 2000
2285 | 22.85 | 2000
2286 | 22.86 | 2000
2287 | 22.87 | 2000
2288 | 22.88 | 2000
2289 | 22.89 | 2000
2290 | 22.9 | 2000
2291 | 22.91 | 2000
2292 | 22.92 | 2000
2293 | 22.93 | 2000
2294 | 22.94 | 2000
2295 | 22.95 | 2000
2296 | 22.96 | 2000
2297 | 22.97 | 2000
2298 | 22.98 | 2000
2299 | 22.99 | 2000
2300 | 23 | 2000
2301 | 23.01 | 2000
2302 | 23.02 | 2000
2303 | 23.03 | 2000
2304 | 23.04 | 2000
2305 | 23.05 | 2000
2306 | 23.06 | 2000
2307 | 23.07 | 2000
2308 | 23.08 | 2000
2309 | 23.09 | 2000
2310 | 23.1 | 2000
2311 | 23.11 | 2000
2312 | 23.12 | 2000
2313 | 23.13 | 2000
2314 | 23.14 | 2000
2315 | 23.15 | 2000
2316 | 23.16 | 2000
2317 | 23.17 | 2000
2318 | 23.18 | 2000
2319 | 23.19 | 2000
2320 | 23.2 | 2000
2321 | 23.21 | 2000
2322 | 23.22 | 2000
2323 | 23.23 | 2000
2324 | 23.24 | 2000
2325 | 23.25 | 2000
2326 | 23.26 | 2000
2327 | 23.27 | 2000
2328 | 23.28 | 2000
2329 | 23.29 | 2000
2330 | 23.3 | 2000
2331 | 23.31 | 2000
2332 | 23.32 | 2000
2333 | 23.33 | 2000
2334 | 23.34 | 2000
2335 | 23.35 | 2000
2336 | 23.36 | 2000
2337 | 23.37 | 2000
2338 | 23.38 | 2000
2339 | 23.39 | 2000
2340 | 23.4 | 2000
2341 | 23.41 | 2000
2342 | 23.42 | 2000
2343 | 23.43 | 2000
2344 | 23.44 | 2000
2345 | 23.45 | 2000
2346 | 23.46 | 2000
2347 | 23.47 | 2000
2348 | 23.48 | 2000
2349 | 23.49 | 2000
2350 | 23.5 | 2000
2351 | 23.51 | 2000
2352 | 23.52 | 2000
2353 | 23.53 | 2000
2354 | 23.54 | 2000
2355 | 23.55 | 2000
2356 | 23.56 | 2000
2357 | 23.57 | 2000
2358 | 23.58 | 2000
2359 | 23.59 | 2000
2360 | 23.6 | 2000
2361 | 23.61 | 2000
2362 | 23.62 | 2000
2363 | 23.63 | 2000
2364 | 23.64 | 2000
2365 | 23.65 | 2000
2366 | 23.66 | 2000
2367 | 23.67 | 2000
2368 | 23.68 | 2000
2369 | 23.69 | 2000
2370 | 23.7 | 2000
2371 | 23.71 | 2000
2372 | 23.72 | 2000
2373 | 23.73 | 2000
2374 | 23.74 | 2000
2375 | 23.75 | 2000
2376 | 23.76 | 2000
2377 | 23.77 | 2000
2378 | 23.78 | 2000
2379 | 23.79 | 2000
2380 | 23.8 | 2000
2381 | 23.81 | 2000
2382 | 23.82 | 2000
2383 | 23.83 | 2000
2384 | 23.84 | 2000
2385 | 23.85 | 2000
2386 | 23.86 | 2000
2387 | 23.87 | 2000
2388 | 23.88 | 2000
2389 | 23.89 | 2000
2390 | 23.9 | 2000
2391 | 23.91 | 2000
2392 | 23.92 | 2000
2393 | 23.93 | 2000
2394 | 23.94 | 2000
2395 | 23.95 | 2000
2396 | 23.96 | 2000
2397 | 23.97 | 2000
2398 | 23.98 | 2000
2399 | 23.99 | 2000
2400 | 24 | 2000
2401 | 24.01 | 2000
2402 | 24.02 | 2000
2403 | 24.03 | 2000
2404 | 24.04 | 2000
2405 | 24.05 | 2000
2406 | 24.06 | 2000
2407 | 24.07 | 2000
2408 | 24.08 | 2000
2409 | 24.09 | 2000
2410 | 24.1 | 2000
2411 | 24.11 | 2000
2412 | 24.12 | 2000
2413 | 24.13 | 2000
2414 | 24.14 | 2000
2415 | 24.15 | 2000
2416 | 24.16 | 2000
2417 | 24.17 | 2000
2418 | 24.18 | 2000
2419 | 24.19 | 2000
2420 | 24.2 | 2000
2421 | 24.21 | 2000
2422 | 24.22 | 2000
2423 | 24.23 | 2000
2424 | 24.24 | 2000
2425 | 24.25 | 2000
2426 | 24.26 | 2000
2427 | 24.27 | 2000
2428 | 24.28 | 2000
2429 | 24.29 | 2000
2430 | 24.3 | 2000
2431 | 24.31 | 2000
2432 | 24.32 | 2000
2433 | 24.33 | 2000
2434 | 24.34 | 2000
2435 | 24.35 | 2000
2436 | 24.36 | 2000
2437 | 24.37 | 2000
2438 | 24.38 | 2000
2439 | 24.39 | 2000
2440 | 24.4 | 2000
2441 | 24.41 | 2000
2442 | 24.42 | 2000
2443 | 24.43 | 2000
2444 | 24.44 | 2000
2445 | 24.45 | 2000
2446 | 24.46 | 2000
2447 | 24.47 | 2000
2448 | 24.48 | 2000
2449 | 24.49 | 2000
2450 | 24.5 | 2000
2451 | 24.51 | 2000
2452 | 24.52 | 2000
2453 | 24.53 | 2000
2454 | 24.54 | 2000
2455 | 24.55 | 2000
2456 | 24.56 | 2000
2457 | 24.57 | 2000
2458 | 24.58 | 2000
2459 | 24.59 | 2000
2460 | 24.6 | 2000
2461 | 24.61 | 2000
2462 | 24.62 | 2000
2463 | 24.63 | 2000
2464 | 24.64 | 2000
2465 | 24.65 | 2000
2466 | 24.66 | 2000
2467 | 24.67 | 2000
2468 | 24.68 | 2000
2469 | 24.69 | 2000
2470 | 24.7 | 2000
2471 | 24.71 | 2000
2472 | 24.72 | 2000
2473 | 24.73 | 2000
2474 | 24.74 | 2000
2475 | 24.75 | 2000
2476 | 24.76 | 2000
2477 | 24.77 | 2000
2478 | 24.78 | 2000
2479 | 24.79 | 2000
2480 | 24.8 | 2000
2481 | 24.81 | 2000
2482 | 24.82 | 2000
2483 | 24.83 | 2000
2484 | 24.84 | 2000
2485 | 24.85 | 2000
2486 | 24.86 | 2000
2487 | 24.87 | 2000
2488 | 24.88 | 2000
2489 | 24.89 | 2000
2490 | 24.9 | 2000
2491 | 24.91 | 2000
2492 | 24.92 | 2000
2493 | 24.93 | 2000
2494 | 24.94 | 2000
2495 | 24.95 | 2000
2496 | 24.96 | 2000
2497 | 24.97 | 2000
2498 | 24.98 | 2000
2499 | 24.99 | 2000
2500 | 25 | 0
2501 | 25.01 | 0
2502 | 25.02 | 0
2503 | 25.03 | 0
2504 | 25.04 | 0
2505 | 25.05 | 0
2506 | 25.06 | 0
2507 | 25.07 | 0
2508 | 25.08 | 0
2509 | 25.09 | 0
2510 | 25.1 | 0
2511 | 25.11 | 0
2512 | 25.12 | 0
2513 | 25.13 | 0
2514 | 25.14 | 0
2515 | 25.15 | 0
2516 | 25.16 | 0
2517 | 25.17 | 0
2518 | 25.18 | 0
2519 | 25.19 | 0
2520 | 25.2 | 0
2521 | 25.21 | 0
2522 | 25.22 | 0
2523 | 25.23 | 0
2524 | 25.24 | 0
2525 | 25.25 | 0
2526 | 25.26 | 0
2527 | 25.27 | 0
2528 | 25.28 | 0
2529 | 25.29 | 0
2530 | 25.3 | 0
2531 | 25.31 | 0
2532 | 25.32 | 0
2533 | 25.33 | 0
2534 | 25.34 | 0
2535 | 25.35 | 0
2536 | 25.36 | 0
2537 | 25.37 | 0
2538 | 25.38 | 0
2539 | 25.39 | 0
2540 | 25.4 | 0
2541 | 25.41 | 0
2542 | 25.42 | 0
2543 | 25.43 | 0
2544 | 25.44 | 0
2545 | 25.45 | 0
2546 | 25.46 | 0
2547 | 25.47 | 0
2548 | 25.48 | 0
2549 | 25.49 | 0
2550 | 25.5 | 0
2551 | 25.51 | 0
2552 | 25.52 | 0
2553 | 25.53 | 0
2554 | 25.54 | 0
2555 | 25.55 | 0
2556 | 25.56 | 0
2557 | 25.57 | 0
2558 | 25.58 | 0
2559 | 25.59 | 0
2560 | 25.6 | 0
2561 | 25.61 | 0
2562 | 25.62 | 0
2563 | 25.63 | 0
2564 | 25.64 | 0
2565 | 25.65 | 0
2566 | 25.66 | 0
2567 | 25.67 | 0
2568 | 25.68 | 0
2569 | 25.69 | 0
2570 | 25.7 | 0
2571 | 25.71 | 0
2572 | 25.72 | 0
2573 | 25.73 | 0
2574 | 25.74 | 0
2575 | 25.75 | 0
2576 | 25.76 | 0
2577 | 25.77 | 0
2578 | 25.78 | 0
2579 | 25.79 | 0
2580 | 25.8 | 0
2581 | 25.81 | 0
2582 | 25.82 | 0
2583 | 25.83 | 0
2584 | 25.84 | 0
2585 | 25.85 | 0
2586 | 25.86 | 0
2587 | 25.87 | 0
2588 | 25.88 | 0
2589 | 25.89 | 0
2590 | 25.9 | 0
2591 | 25.91 | 0
2592 | 25.92 | 0
2593 | 25.93 | 0
2594 | 25.94 | 0
2595 | 25.95 | 0
2596 | 25.96 | 0
2597 | 25.97 | 0
2598 | 25.98 | 0
2599 | 25.99 | 0
2600 | 26 | 0
2601 | 26.01 | 0
2602 | 26.02 | 0
2603 | 26.03 | 0
2604 | 26.04 | 0
2605 | 26.05 | 0
2606 | 26.06 | 0
2607 | 26.07 | 0
2608 | 26.08 | 0
2609 | 26.09 | 0
2610 | 26.1 | 0
2611 | 26.11 | 0
2612 | 26.12 | 0
2613 | 26.13 | 0
2614 | 26.14 | 0
2615 | 26.15 | 0
2616 | 26.16 | 0
2617 | 26.17 | 0
2618 | 26.18 | 0
2619 | 26.19 | 0
2620 | 26.2 | 0
2621 | 26.21 | 0
2622 | 26.22 | 0
2623 | 26.23 | 0
2624 | 26.24 | 0
2625 | 26.25 | 0
2626 | 26.26 | 0
2627 | 26.27 | 0
2628 | 26.28 | 0
2629 | 26.29 | 0
2630 | 26.3 | 0
2631 | 26.31 | 0
2632 | 26.32 | 0
2633 | 26.33 | 0
2634 | 26.34 | 0
2635 | 26.35 | 0
2636 | 26.36 | 0
2637 | 26.37 | 0
2638 | 26.38 | 0
2639 | 26.39 | 0
2640 | 26.4 | 0
2641 | 26.41 | 0
2642 | 26.42 | 0
2643 | 26.43 | 0
2644 | 26.44 | 0
2645 | 26.45 | 0
2646 | 26.46 | 0
2647 | 26.47 | 0
2648 | 26.48 | 0
2649 | 26.49 | 0
2650 | 26.5 | 0
2651 | 26.51 | 0
2652 | 26.52 | 0
2653 | 26.53 | 0
2654 | 26.54 | 0
2655 | 26.55 | 0
2656 | 26.56 | 0
2657 | 26.57 | 0
2658 | 26.58 | 0
2659 | 26.59 | 0
2660 | 26.6 | 0
2661 | 26.61 | 0
2662 | 26.62 | 0
2663 | 26.63 | 0
2664 | 26.64 | 0
2665 | 26.65 | 0
2666 | 26.66 | 0
2667 | 26.67 | 0
2668 | 26.68 | 0
2669 | 26.69 | 0
2670 | 26.7 | 0
2671 | 26.71 | 0
2672 | 26.72 | 0
2673 | 26.73 | 0
2674 | 26.74 | 0
2675 | 26.75 | 0
2676 | 26.76 | 0
2677 | 26.77 | 0
2678 | 26.78 | 0
2679 | 26.79 | 0
2680 | 26.8 | 0
2681 | 26.81 | 0
2682 | 26.82 | 0
2683 | 26.83 | 0
2684 | 26.84 | 0
2685 | 26.85 | 0
2686 | 26.86 | 0
2687 | 26.87 | 0
2688 | 26.88 | 0
2689 | 26.89 | 0
2690 | 26.9 | 0
2691 | 26.91 | 0
2692 | 26.92 | 0
2693 | 26.93 | 0
2694 | 26.94 | 0
2695 | 26.95 | 0
2696 | 26.96 | 0
2697 | 26.97 | 0
2698 | 26.98 | 0
2699 | 26.99 | 0
2700 | 27 | 0
2701 | 27.01 | 0
2702 | 27.02 | 0
2703 | 27.03 | 0
2704 | 27.04 | 0
2705 | 27.05 | 0
2706 | 27.06 | 0
2707 | 27.07 | 0
2708 | 27.08 | 0
2709 | 27.09 | 0
2710 | 27.1 | 0
2711 | 27.11 | 0
2712 | 27.12 | 0
2713 | 27.13 | 0
2714 | 27.14 | 0
2715 | 27.15 | 0
2716 | 27.16 | 0
2717 | 27.17 | 0
2718 | 27.18 | 0
2719 | 27.19 | 0
2720 | 27.2 | 0
2721 | 27.21 | 0
2722 | 27.22 | 0
2723 | 27.23 | 0
2724 | 27.24 | 0
2725 | 27.25 | 0
2726 | 27.26 | 0
2727 | 27.27 | 0
2728 | 27.28 | 0
2729 | 27.29 | 0
2730 | 27.3 | 0
2731 | 27.31 | 0
2732 | 27.32 | 0
2733 | 27.33 | 0
2734 | 27.34 | 0
2735 | 27.35 | 0
2736 | 27.36 | 0
2737 | 27.37 | 0
2738 | 27.38 | 0
2739 | 27.39 | 0
2740 | 27.4 | 0
2741 | 27.41 | 0
2742 | 27.42 | 0
2743 | 27.43 | 0
2744 | 27.44 | 0
2745 | 27.45 | 0
2746 | 27.46 | 0
2747 | 27.47 | 0
2748 | 27.48 | 0
2749 | 27.49 | 0
2750 | 27.5 | 0
2751 | 27.51 | 0
2752 | 27.52 | 0
2753 | 27.53 | 0
2754 | 27.54 | 0
2755 | 27.55 | 0
2756 | 27.56 | 0
2757 | 27.57 | 0
2758 | 27.58 | 0
2759 | 27.59 | 0
2760 | 27.6 | 0
2761 | 27.61 | 0
2762 | 27.62 | 0
2763 | 27.63 | 0
2764 | 27.64 | 0
2765 | 27.65 | 0
2766 | 27.66 | 0
2767 | 27.67 | 0
2768 | 27.68 | 0
2769 | 27.69 | 0
2770 | 27.7 | 0
2771 | 27.71 | 0
2772 | 27.72 | 0
2773 | 27.73 | 0
2774 | 27.74 | 0
2775 | 27.75 | 0
2776 | 27.76 | 0
2777 | 27.77 | 0
2778 | 27.78 | 0
2779 | 27.79 | 0
2780 | 27.8 | 0
2781 | 27.81 | 0
2782 | 27.82 | 0
2783 | 27.83 | 0
2784 | 27.84 | 0
2785 | 27.85 | 0
2786 | 27.86 | 0
2787 | 27.87 | 0
2788 | 27.88 | 0
2789 | 27.89 | 0
2790 | 27.9 | 0
2791 | 27.91 | 0
2792 | 27.92 | 0
2793 | 27.93 | 0
2794 | 27.94 | 0
2795 | 27.95 | 0
2796 | 27.96 | 0
2797 | 27.97 | 0
2798 | 27.98 | 0
2799 | 27.99 | 0
2800 | 28 | 0
2801 | 28.01 | 0
2802 | 28.02 | 0
2803 | 28.03 | 0
2804 | 28.04 | 0
2805 | 28.05 | 0
2806 | 28.06 | 0
2807 | 28.07 | 0
2808 | 28.08 | 0
2809 | 28.09 | 0
2810 | 28.1 | 0
2811 | 28.11 | 0
2812 | 28.12 | 0
2813 | 28.13 | 0
2814 | 28.14 | 0
2815 | 28.15 | 0
2816 | 28.16 | 0
2817 | 28.17 | 0
2818 | 28.18 | 0
2819 | 28.19 | 0
2820 | 28.2 | 0
2821 | 28.21 | 0
2822 | 28.22 | 0
2823 | 28.23 | 0
2824 | 28.24 | 0
2825 | 28.25 | 0
2826 | 28.26 | 0
2827 | 28.27 | 0
2828 | 28.28 | 0
2829 | 28.29 | 0
2830 | 28.3 | 0
2831 | 28.31 | 0
2832 | 28.32 | 0
2833 | 28.33 | 0
2834 | 28.34 | 0
2835 | 28.35 | 0
2836 | 28.36 | 0
2837 | 28.37 | 0
2838 | 28.38 | 0
2839 | 28.39 | 0
2840 | 28.4 | 0
2841 | 28.41 | 0
2842 | 28.42 | 0
2843 | 28.43 | 0
2844 | 28.44 | 0
2845 | 28.45 | 0
2846 | 28.46 | 0
2847 | 28.47 | 0
2848 | 28.48 | 0
2849 | 28.49 | 0
2850 | 28.5 | 0
2851 | 28.51 | 0
2852 | 28.52 | 0
2853 | 28.53 | 0
2854 | 28.54 | 0
2855 | 28.55 | 0
2856 | 28.56 | 0
2857 | 28.57 | 0
2858 | 28.58 | 0
2859 | 28.59 | 0
2860 | 28.6 | 0
2861 | 28.61 | 0
2862 | 28.62 | 0
2863 | 28.63 | 0
2864 | 28.64 | 0
2865 | 28.65 | 0
2866 | 28.66 | 0
2867 | 28.67 | 0
2868 | 28.68 | 0
2869 | 28.69 | 0
2870 | 28.7 | 0
2871 | 28.71 | 0
2872 | 28.72 | 0
2873 | 28.73 | 0
2874 | 28.74 | 0
2875 | 28.75 | 0
2876 | 28.76 | 0
2877 | 28.77 | 0
2878 | 28.78 | 0
2879 | 28.79 | 0
2880 | 28.8 | 0
2881 | 28.81 | 0
2882 | 28.82 | 0
2883 | 28.83 | 0
2884 | 28.84 | 0
2885 | 28.85 | 0
2886 | 28.86 | 0
2887 | 28.87 | 0
2888 | 28.88 | 0
2889 | 28.89 | 0
2890 | 28.9 | 0
2891 | 28.91 | 0
2892 | 28.92 | 0
2893 | 28.93 | 0
2894 | 28.94 | 0
2895 | 28.95 | 0
2896 | 28.96 | 0
2897 | 28.97 | 0
2898 | 28.98 | 0
2899 | 28.99 | 0
2900 | 29 | 0
2901 | 29.01 | 0
2902 | 29.02 | 0
2903 | 29.03 | 0
2904 | 29.04 | 0
2905 | 29.05 | 0
2906 | 29.06 | 0
2907 | 29.07 | 0
2908 | 29.08 | 0
2909 | 29.09 | 0
2910 | 29.1 | 0
2911 | 29.11 | 0
2912 | 29.12 | 0
2913 | 29.13 | 0
2914 | 29.14 | 0
2915 | 29.15 | 0
2916 | 29.16 | 0
2917 | 29.17 | 0
2918 | 29.18 | 0
2919 | 29.19 | 0
2920 | 29.2 | 0
2921 | 29.21 | 0
2922 | 29.22 | 0
2923 | 29.23 | 0
2924 | 29.24 | 0
2925 | 29.25 | 0
2926 | 29.26 | 0
2927 | 29.27 | 0
2928 | 29.28 | 0
2929 | 29.29 | 0
2930 | 29.3 | 0
2931 | 29.31 | 0
2932 | 29.32 | 0
2933 | 29.33 | 0
2934 | 29.34 | 0
2935 | 29.35 | 0
2936 | 29.36 | 0
2937 | 29.37 | 0
2938 | 29.38 | 0
2939 | 29.39 | 0
2940 | 29.4 | 0
2941 | 29.41 | 0
2942 | 29.42 | 0
2943 | 29.43 | 0
2944 | 29.44 | 0
2945 | 29.45 | 0
2946 | 29.46 | 0
2947 | 29.47 | 0
2948 | 29.48 | 0
2949 | 29.49 | 0
2950 | 29.5 | 0
2951 | 29.51 | 0
2952 | 29.52 | 0
2953 | 29.53 | 0
2954 | 29.54 | 0
2955 | 29.55 | 0
2956 | 29.56 | 0
2957 | 29.57 | 0
2958 | 29.58 | 0
2959 | 29.59 | 0
2960 | 29.6 | 0
2961 | 29.61 | 0
2962 | 29.62 | 0
2963 | 29.63 | 0
2964 | 29.64 | 0
2965 | 29.65 | 0
2966 | 29.66 | 0
2967 | 29.67 | 0
2968 | 29.68 | 0
2969 | 29.69 | 0
2970 | 29.7 | 0
2971 | 29.71 | 0
2972 | 29.72 | 0
2973 | 29.73 | 0
2974 | 29.74 | 0
2975 | 29.75 | 0
2976 | 29.76 | 0
2977 | 29.77 | 0
2978 | 29.78 | 0
2979 | 29.79 | 0
2980 | 29.8 | 0
2981 | 29.81 | 0
2982 | 29.82 | 0
2983 | 29.83 | 0
2984 | 29.84 | 0
2985 | 29.85 | 0
2986 | 29.86 | 0
2987 | 29.87 | 0
2988 | 29.88 | 0
2989 | 29.89 | 0
2990 | 29.9 | 0
2991 | 29.91 | 0
2992 | 29.92 | 0
2993 | 29.93 | 0
2994 | 29.94 | 0
2995 | 29.95 | 0
2996 | 29.96 | 0
2997 | 29.97 | 0
2998 | 29.98 | 0
2999 | 29.99 | 0

## Zero Turbulence Curve
Wind Speed | Zero Turb Power [kW] | Wind Speed | Power | In Range | Index Lower | Index Upper | Lower Wind Speed | Upper Wind Speed | Lower Power | Upper Power | Slope
1 | -9.7088e-208 | 0 | 0 | FALSE | 0 | 1 |  |  |  |  | 0
2 | -2.6688e-23 | 0.1 | 0 | FALSE | 0 | 1 |  |  |  |  | 0
3 | -0.026089 | 0.2 | 0 | FALSE | 0 | 1 |  |  |  |  | 0
4 | 27.9433 | 0.3 | 0 | FALSE | 0 | 1 |  |  |  |  | 0
5 | 196.4491 | 0.4 | 0 | FALSE | 0 | 1 |  |  |  |  | 0
6 | 351.1426 | 0.5 | 0 | FALSE | 0 | 1 |  |  |  |  | 0
7 | 570.6704 | 0.6 | 0 | FALSE | 0 | 1 |  |  |  |  | 0
8 | 863.2057 | 0.7 | 0 | FALSE | 0 | 1 |  |  |  |  | 0
9 | 1227.5732 | 0.8 | 0 | FALSE | 0 | 1 |  |  |  |  | 0
10 | 1693.4709 | 0.9 | 0 | FALSE | 0 | 1 |  |  |  |  | 0
11 | 2037.0896 | 1 | 2.963e-39 | TRUE | 1 | 2 | 1 | 2 | -9.7088e-208 | -2.6688e-23 | -2.6688e-23
12 | 2024.3464 | 1.1 | -2.6688e-24 | TRUE | 1 | 2 | 1 | 2 | -9.7088e-208 | -2.6688e-23 | -2.6688e-23
13 | 2007.3878 | 1.2 | -5.3376e-24 | TRUE | 1 | 2 | 1 | 2 | -9.7088e-208 | -2.6688e-23 | -2.6688e-23
14 | 2001.7818 | 1.3 | -8.0064e-24 | TRUE | 1 | 2 | 1 | 2 | -9.7088e-208 | -2.6688e-23 | -2.6688e-23
15 | 2000.3701 | 1.4 | -1.0675e-23 | TRUE | 1 | 2 | 1 | 2 | -9.7088e-208 | -2.6688e-23 | -2.6688e-23
16 | 2000.0782 | 1.5 | -1.3344e-23 | TRUE | 1 | 2 | 1 | 2 | -9.7088e-208 | -2.6688e-23 | -2.6688e-23
17 | 2000.0172 | 1.6 | -1.6013e-23 | TRUE | 1 | 2 | 1 | 2 | -9.7088e-208 | -2.6688e-23 | -2.6688e-23
18 | 2000.004 | 1.7 | -1.8682e-23 | TRUE | 1 | 2 | 1 | 2 | -9.7088e-208 | -2.6688e-23 | -2.6688e-23
19 | 2000.001 | 1.8 | -2.135e-23 | TRUE | 1 | 2 | 1 | 2 | -9.7088e-208 | -2.6688e-23 | -2.6688e-23
20 | 2000.0003 | 1.9 | -2.4019e-23 | TRUE | 1 | 2 | 1 | 2 | -9.7088e-208 | -2.6688e-23 | -2.6688e-23
21 | 2000.0001 | 2 | -1.1586e-17 | TRUE | 2 | 3 | 2 | 3 | -2.6688e-23 | -0.026089 | -0.026089
22 | 2000 | 2.1 | -0.0026089 | TRUE | 2 | 3 | 2 | 3 | -2.6688e-23 | -0.026089 | -0.026089
23 | 2000 | 2.2 | -0.0052178 | TRUE | 2 | 3 | 2 | 3 | -2.6688e-23 | -0.026089 | -0.026089
24 | 2000 | 2.3 | -0.0078267 | TRUE | 2 | 3 | 2 | 3 | -2.6688e-23 | -0.026089 | -0.026089
25 | 2000 | 2.4 | -0.010436 | TRUE | 2 | 3 | 2 | 3 | -2.6688e-23 | -0.026089 | -0.026089
|  | 2.5 | -0.013044 | TRUE | 2 | 3 | 2 | 3 | -2.6688e-23 | -0.026089 | -0.026089
Min Speed | 1 | 2.6 | -0.015653 | TRUE | 2 | 3 | 2 | 3 | -2.6688e-23 | -0.026089 | -0.026089
Max Speed | 25 | 2.7 | -0.018262 | TRUE | 2 | 3 | 2 | 3 | -2.6688e-23 | -0.026089 | -0.026089
Power at Max Speed | 2000 | 2.8 | -0.020871 | TRUE | 2 | 3 | 2 | 3 | -2.6688e-23 | -0.026089 | -0.026089
|  | 2.9 | -0.02348 | TRUE | 2 | 3 | 2 | 3 | -2.6688e-23 | -0.026089 | -0.026089
|  | 3 | -0.026089 | TRUE | 3 | 4 | 3 | 4 | -0.026089 | 27.9433 | 27.9694
|  | 3.1 | 2.7709 | TRUE | 3 | 4 | 3 | 4 | -0.026089 | 27.9433 | 27.9694
|  | 3.2 | 5.5678 | TRUE | 3 | 4 | 3 | 4 | -0.026089 | 27.9433 | 27.9694
|  | 3.3 | 8.3647 | TRUE | 3 | 4 | 3 | 4 | -0.026089 | 27.9433 | 27.9694
|  | 3.4 | 11.1617 | TRUE | 3 | 4 | 3 | 4 | -0.026089 | 27.9433 | 27.9694
|  | 3.5 | 13.9586 | TRUE | 3 | 4 | 3 | 4 | -0.026089 | 27.9433 | 27.9694
|  | 3.6 | 16.7556 | TRUE | 3 | 4 | 3 | 4 | -0.026089 | 27.9433 | 27.9694
|  | 3.7 | 19.5525 | TRUE | 3 | 4 | 3 | 4 | -0.026089 | 27.9433 | 27.9694
|  | 3.8 | 22.3494 | TRUE | 3 | 4 | 3 | 4 | -0.026089 | 27.9433 | 27.9694
|  | 3.9 | 25.1464 | TRUE | 3 | 4 | 3 | 4 | -0.026089 | 27.9433 | 27.9694
|  | 4 | 27.9433 | TRUE | 4 | 5 | 4 | 5 | 27.9433 | 196.4491 | 168.5058
|  | 4.1 | 44.7939 | TRUE | 4 | 5 | 4 | 5 | 27.9433 | 196.4491 | 168.5058
|  | 4.2 | 61.6445 | TRUE | 4 | 5 | 4 | 5 | 27.9433 | 196.4491 | 168.5058
|  | 4.3 | 78.4951 | TRUE | 4 | 5 | 4 | 5 | 27.9433 | 196.4491 | 168.5058
|  | 4.4 | 95.3456 | TRUE | 4 | 5 | 4 | 5 | 27.9433 | 196.4491 | 168.5058
|  | 4.5 | 112.1962 | TRUE | 4 | 5 | 4 | 5 | 27.9433 | 196.4491 | 168.5058
|  | 4.6 | 129.0468 | TRUE | 4 | 5 | 4 | 5 | 27.9433 | 196.4491 | 168.5058
|  | 4.7 | 145.8974 | TRUE | 4 | 5 | 4 | 5 | 27.9433 | 196.4491 | 168.5058
|  | 4.8 | 162.748 | TRUE | 4 | 5 | 4 | 5 | 27.9433 | 196.4491 | 168.5058
|  | 4.9 | 179.5985 | TRUE | 4 | 5 | 4 | 5 | 27.9433 | 196.4491 | 168.5058
|  | 5 | 196.4491 | TRUE | 5 | 6 | 5 | 6 | 196.4491 | 351.1426 | 154.6935
|  | 5.1 | 211.9185 | TRUE | 5 | 6 | 5 | 6 | 196.4491 | 351.1426 | 154.6935
|  | 5.2 | 227.3878 | TRUE | 5 | 6 | 5 | 6 | 196.4491 | 351.1426 | 154.6935
|  | 5.3 | 242.8572 | TRUE | 5 | 6 | 5 | 6 | 196.4491 | 351.1426 | 154.6935
|  | 5.4 | 258.3265 | TRUE | 5 | 6 | 5 | 6 | 196.4491 | 351.1426 | 154.6935
|  | 5.5 | 273.7959 | TRUE | 5 | 6 | 5 | 6 | 196.4491 | 351.1426 | 154.6935
|  | 5.6 | 289.2652 | TRUE | 5 | 6 | 5 | 6 | 196.4491 | 351.1426 | 154.6935
|  | 5.7 | 304.7346 | TRUE | 5 | 6 | 5 | 6 | 196.4491 | 351.1426 | 154.6935
|  | 5.8 | 320.2039 | TRUE | 5 | 6 | 5 | 6 | 196.4491 | 351.1426 | 154.6935
|  | 5.9 | 335.6733 | TRUE | 5 | 6 | 5 | 6 | 196.4491 | 351.1426 | 154.6935
|  | 6 | 351.1426 | TRUE | 5 | 6 | 5 | 6 | 196.4491 | 351.1426 | 154.6935
|  | 6.1 | 373.0954 | TRUE | 6 | 7 | 6 | 7 | 351.1426 | 570.6704 | 219.5278
|  | 6.2 | 395.0482 | TRUE | 6 | 7 | 6 | 7 | 351.1426 | 570.6704 | 219.5278
|  | 6.3 | 417.0009 | TRUE | 6 | 7 | 6 | 7 | 351.1426 | 570.6704 | 219.5278
|  | 6.4 | 438.9537 | TRUE | 6 | 7 | 6 | 7 | 351.1426 | 570.6704 | 219.5278
|  | 6.5 | 460.9065 | TRUE | 6 | 7 | 6 | 7 | 351.1426 | 570.6704 | 219.5278
|  | 6.6 | 482.8593 | TRUE | 6 | 7 | 6 | 7 | 351.1426 | 570.6704 | 219.5278
|  | 6.7 | 504.8121 | TRUE | 6 | 7 | 6 | 7 | 351.1426 | 570.6704 | 219.5278
|  | 6.8 | 526.7648 | TRUE | 6 | 7 | 6 | 7 | 351.1426 | 570.6704 | 219.5278
|  | 6.9 | 548.7176 | TRUE | 6 | 7 | 6 | 7 | 351.1426 | 570.6704 | 219.5278
|  | 7 | 570.6704 | TRUE | 6 | 7 | 6 | 7 | 351.1426 | 570.6704 | 219.5278
|  | 7.1 | 599.9239 | TRUE | 7 | 8 | 7 | 8 | 570.6704 | 863.2057 | 292.5353
|  | 7.2 | 629.1774 | TRUE | 7 | 8 | 7 | 8 | 570.6704 | 863.2057 | 292.5353
|  | 7.3 | 658.431 | TRUE | 7 | 8 | 7 | 8 | 570.6704 | 863.2057 | 292.5353
|  | 7.4 | 687.6845 | TRUE | 7 | 8 | 7 | 8 | 570.6704 | 863.2057 | 292.5353
|  | 7.5 | 716.938 | TRUE | 7 | 8 | 7 | 8 | 570.6704 | 863.2057 | 292.5353
|  | 7.6 | 746.1915 | TRUE | 7 | 8 | 7 | 8 | 570.6704 | 863.2057 | 292.5353
|  | 7.7 | 775.4451 | TRUE | 7 | 8 | 7 | 8 | 570.6704 | 863.2057 | 292.5353
|  | 7.8 | 804.6986 | TRUE | 7 | 8 | 7 | 8 | 570.6704 | 863.2057 | 292.5353
|  | 7.9 | 833.9521 | TRUE | 7 | 8 | 7 | 8 | 570.6704 | 863.2057 | 292.5353
|  | 8 | 863.2057 | TRUE | 7 | 8 | 7 | 8 | 570.6704 | 863.2057 | 292.5353
|  | 8.1 | 899.6424 | TRUE | 8 | 9 | 8 | 9 | 863.2057 | 1227.5732 | 364.3675
|  | 8.2 | 936.0792 | TRUE | 8 | 9 | 8 | 9 | 863.2057 | 1227.5732 | 364.3675
|  | 8.3 | 972.5159 | TRUE | 8 | 9 | 8 | 9 | 863.2057 | 1227.5732 | 364.3675
|  | 8.4 | 1008.9527 | TRUE | 8 | 9 | 8 | 9 | 863.2057 | 1227.5732 | 364.3675
|  | 8.5 | 1045.3894 | TRUE | 8 | 9 | 8 | 9 | 863.2057 | 1227.5732 | 364.3675
|  | 8.6 | 1081.8262 | TRUE | 8 | 9 | 8 | 9 | 863.2057 | 1227.5732 | 364.3675
|  | 8.7 | 1118.2629 | TRUE | 8 | 9 | 8 | 9 | 863.2057 | 1227.5732 | 364.3675
|  | 8.8 | 1154.6997 | TRUE | 8 | 9 | 8 | 9 | 863.2057 | 1227.5732 | 364.3675
|  | 8.9 | 1191.1364 | TRUE | 8 | 9 | 8 | 9 | 863.2057 | 1227.5732 | 364.3675
|  | 9 | 1227.5732 | TRUE | 8 | 9 | 8 | 9 | 863.2057 | 1227.5732 | 364.3675
|  | 9.1 | 1274.1629 | TRUE | 9 | 10 | 9 | 10 | 1227.5732 | 1693.4709 | 465.8977
|  | 9.2 | 1320.7527 | TRUE | 9 | 10 | 9 | 10 | 1227.5732 | 1693.4709 | 465.8977
|  | 9.3 | 1367.3425 | TRUE | 9 | 10 | 9 | 10 | 1227.5732 | 1693.4709 | 465.8977
|  | 9.4 | 1413.9323 | TRUE | 9 | 10 | 9 | 10 | 1227.5732 | 1693.4709 | 465.8977
|  | 9.5 | 1460.522 | TRUE | 9 | 10 | 9 | 10 | 1227.5732 | 1693.4709 | 465.8977
|  | 9.6 | 1507.1118 | TRUE | 9 | 10 | 9 | 10 | 1227.5732 | 1693.4709 | 465.8977
|  | 9.7 | 1553.7016 | TRUE | 9 | 10 | 9 | 10 | 1227.5732 | 1693.4709 | 465.8977
|  | 9.8 | 1600.2914 | TRUE | 9 | 10 | 9 | 10 | 1227.5732 | 1693.4709 | 465.8977
|  | 9.9 | 1646.8811 | TRUE | 9 | 10 | 9 | 10 | 1227.5732 | 1693.4709 | 465.8977
|  | 10 | 1693.4709 | TRUE | 9 | 10 | 9 | 10 | 1227.5732 | 1693.4709 | 465.8977
|  | 10.1 | 1727.8328 | TRUE | 10 | 11 | 10 | 11 | 1693.4709 | 2037.0896 | 343.6187
|  | 10.2 | 1762.1946 | TRUE | 10 | 11 | 10 | 11 | 1693.4709 | 2037.0896 | 343.6187
|  | 10.3 | 1796.5565 | TRUE | 10 | 11 | 10 | 11 | 1693.4709 | 2037.0896 | 343.6187
|  | 10.4 | 1830.9184 | TRUE | 10 | 11 | 10 | 11 | 1693.4709 | 2037.0896 | 343.6187
|  | 10.5 | 1865.2802 | TRUE | 10 | 11 | 10 | 11 | 1693.4709 | 2037.0896 | 343.6187
|  | 10.6 | 1899.6421 | TRUE | 10 | 11 | 10 | 11 | 1693.4709 | 2037.0896 | 343.6187
|  | 10.7 | 1934.004 | TRUE | 10 | 11 | 10 | 11 | 1693.4709 | 2037.0896 | 343.6187
|  | 10.8 | 1968.3659 | TRUE | 10 | 11 | 10 | 11 | 1693.4709 | 2037.0896 | 343.6187
|  | 10.9 | 2002.7277 | TRUE | 10 | 11 | 10 | 11 | 1693.4709 | 2037.0896 | 343.6187
|  | 11 | 2037.0896 | TRUE | 11 | 12 | 11 | 12 | 2037.0896 | 2024.3464 | -12.7432
|  | 11.1 | 2035.8153 | TRUE | 11 | 12 | 11 | 12 | 2037.0896 | 2024.3464 | -12.7432
|  | 11.2 | 2034.541 | TRUE | 11 | 12 | 11 | 12 | 2037.0896 | 2024.3464 | -12.7432
|  | 11.3 | 2033.2666 | TRUE | 11 | 12 | 11 | 12 | 2037.0896 | 2024.3464 | -12.7432
|  | 11.4 | 2031.9923 | TRUE | 11 | 12 | 11 | 12 | 2037.0896 | 2024.3464 | -12.7432
|  | 11.5 | 2030.718 | TRUE | 11 | 12 | 11 | 12 | 2037.0896 | 2024.3464 | -12.7432
|  | 11.6 | 2029.4437 | TRUE | 11 | 12 | 11 | 12 | 2037.0896 | 2024.3464 | -12.7432
|  | 11.7 | 2028.1694 | TRUE | 11 | 12 | 11 | 12 | 2037.0896 | 2024.3464 | -12.7432
|  | 11.8 | 2026.895 | TRUE | 11 | 12 | 11 | 12 | 2037.0896 | 2024.3464 | -12.7432
|  | 11.9 | 2025.6207 | TRUE | 11 | 12 | 11 | 12 | 2037.0896 | 2024.3464 | -12.7432
|  | 12 | 2024.3464 | TRUE | 12 | 13 | 12 | 13 | 2024.3464 | 2007.3878 | -16.9586
|  | 12.1 | 2022.6505 | TRUE | 12 | 13 | 12 | 13 | 2024.3464 | 2007.3878 | -16.9586
|  | 12.2 | 2020.9547 | TRUE | 12 | 13 | 12 | 13 | 2024.3464 | 2007.3878 | -16.9586
|  | 12.3 | 2019.2588 | TRUE | 12 | 13 | 12 | 13 | 2024.3464 | 2007.3878 | -16.9586
|  | 12.4 | 2017.563 | TRUE | 12 | 13 | 12 | 13 | 2024.3464 | 2007.3878 | -16.9586
|  | 12.5 | 2015.8671 | TRUE | 12 | 13 | 12 | 13 | 2024.3464 | 2007.3878 | -16.9586
|  | 12.6 | 2014.1712 | TRUE | 12 | 13 | 12 | 13 | 2024.3464 | 2007.3878 | -16.9586
|  | 12.7 | 2012.4754 | TRUE | 12 | 13 | 12 | 13 | 2024.3464 | 2007.3878 | -16.9586
|  | 12.8 | 2010.7795 | TRUE | 12 | 13 | 12 | 13 | 2024.3464 | 2007.3878 | -16.9586
|  | 12.9 | 2009.0836 | TRUE | 12 | 13 | 12 | 13 | 2024.3464 | 2007.3878 | -16.9586
|  | 13 | 2007.3878 | TRUE | 13 | 14 | 13 | 14 | 2007.3878 | 2001.7818 | -5.606
|  | 13.1 | 2006.8272 | TRUE | 13 | 14 | 13 | 14 | 2007.3878 | 2001.7818 | -5.606
|  | 13.2 | 2006.2666 | TRUE | 13 | 14 | 13 | 14 | 2007.3878 | 2001.7818 | -5.606
|  | 13.3 | 2005.706 | TRUE | 13 | 14 | 13 | 14 | 2007.3878 | 2001.7818 | -5.606
|  | 13.4 | 2005.1454 | TRUE | 13 | 14 | 13 | 14 | 2007.3878 | 2001.7818 | -5.606
|  | 13.5 | 2004.5848 | TRUE | 13 | 14 | 13 | 14 | 2007.3878 | 2001.7818 | -5.606
|  | 13.6 | 2004.0242 | TRUE | 13 | 14 | 13 | 14 | 2007.3878 | 2001.7818 | -5.606
|  | 13.7 | 2003.4636 | TRUE | 13 | 14 | 13 | 14 | 2007.3878 | 2001.7818 | -5.606
|  | 13.8 | 2002.903 | TRUE | 13 | 14 | 13 | 14 | 2007.3878 | 2001.7818 | -5.606
|  | 13.9 | 2002.3424 | TRUE | 13 | 14 | 13 | 14 | 2007.3878 | 2001.7818 | -5.606
|  | 14 | 2001.7818 | TRUE | 14 | 15 | 14 | 15 | 2001.7818 | 2000.3701 | -1.4117
|  | 14.1 | 2001.6406 | TRUE | 14 | 15 | 14 | 15 | 2001.7818 | 2000.3701 | -1.4117
|  | 14.2 | 2001.4994 | TRUE | 14 | 15 | 14 | 15 | 2001.7818 | 2000.3701 | -1.4117
|  | 14.3 | 2001.3583 | TRUE | 14 | 15 | 14 | 15 | 2001.7818 | 2000.3701 | -1.4117
|  | 14.4 | 2001.2171 | TRUE | 14 | 15 | 14 | 15 | 2001.7818 | 2000.3701 | -1.4117
|  | 14.5 | 2001.0759 | TRUE | 14 | 15 | 14 | 15 | 2001.7818 | 2000.3701 | -1.4117
|  | 14.6 | 2000.9348 | TRUE | 14 | 15 | 14 | 15 | 2001.7818 | 2000.3701 | -1.4117
|  | 14.7 | 2000.7936 | TRUE | 14 | 15 | 14 | 15 | 2001.7818 | 2000.3701 | -1.4117
|  | 14.8 | 2000.6524 | TRUE | 14 | 15 | 14 | 15 | 2001.7818 | 2000.3701 | -1.4117
|  | 14.9 | 2000.5113 | TRUE | 14 | 15 | 14 | 15 | 2001.7818 | 2000.3701 | -1.4117
|  | 15 | 2000.3701 | TRUE | 15 | 16 | 15 | 16 | 2000.3701 | 2000.0782 | -0.29192
|  | 15.1 | 2000.3409 | TRUE | 15 | 16 | 15 | 16 | 2000.3701 | 2000.0782 | -0.29192
|  | 15.2 | 2000.3117 | TRUE | 15 | 16 | 15 | 16 | 2000.3701 | 2000.0782 | -0.29192
|  | 15.3 | 2000.2825 | TRUE | 15 | 16 | 15 | 16 | 2000.3701 | 2000.0782 | -0.29192
|  | 15.4 | 2000.2533 | TRUE | 15 | 16 | 15 | 16 | 2000.3701 | 2000.0782 | -0.29192
|  | 15.5 | 2000.2241 | TRUE | 15 | 16 | 15 | 16 | 2000.3701 | 2000.0782 | -0.29192
|  | 15.6 | 2000.1949 | TRUE | 15 | 16 | 15 | 16 | 2000.3701 | 2000.0782 | -0.29192
|  | 15.7 | 2000.1658 | TRUE | 15 | 16 | 15 | 16 | 2000.3701 | 2000.0782 | -0.29192
|  | 15.8 | 2000.1366 | TRUE | 15 | 16 | 15 | 16 | 2000.3701 | 2000.0782 | -0.29192
|  | 15.9 | 2000.1074 | TRUE | 15 | 16 | 15 | 16 | 2000.3701 | 2000.0782 | -0.29192
|  | 16 | 2000.0782 | TRUE | 16 | 17 | 16 | 17 | 2000.0782 | 2000.0172 | -0.060972
|  | 16.1 | 2000.0721 | TRUE | 16 | 17 | 16 | 17 | 2000.0782 | 2000.0172 | -0.060972
|  | 16.2 | 2000.066 | TRUE | 16 | 17 | 16 | 17 | 2000.0782 | 2000.0172 | -0.060972
|  | 16.3 | 2000.0599 | TRUE | 16 | 17 | 16 | 17 | 2000.0782 | 2000.0172 | -0.060972
|  | 16.4 | 2000.0538 | TRUE | 16 | 17 | 16 | 17 | 2000.0782 | 2000.0172 | -0.060972
|  | 16.5 | 2000.0477 | TRUE | 16 | 17 | 16 | 17 | 2000.0782 | 2000.0172 | -0.060972
|  | 16.6 | 2000.0416 | TRUE | 16 | 17 | 16 | 17 | 2000.0782 | 2000.0172 | -0.060972
|  | 16.7 | 2000.0355 | TRUE | 16 | 17 | 16 | 17 | 2000.0782 | 2000.0172 | -0.060972
|  | 16.8 | 2000.0294 | TRUE | 16 | 17 | 16 | 17 | 2000.0782 | 2000.0172 | -0.060972
|  | 16.9 | 2000.0233 | TRUE | 16 | 17 | 16 | 17 | 2000.0782 | 2000.0172 | -0.060972
|  | 17 | 2000.0172 | TRUE | 17 | 18 | 17 | 18 | 2000.0172 | 2000.004 | -0.013206
|  | 17.1 | 2000.0159 | TRUE | 17 | 18 | 17 | 18 | 2000.0172 | 2000.004 | -0.013206
|  | 17.2 | 2000.0146 | TRUE | 17 | 18 | 17 | 18 | 2000.0172 | 2000.004 | -0.013206
|  | 17.3 | 2000.0132 | TRUE | 17 | 18 | 17 | 18 | 2000.0172 | 2000.004 | -0.013206
|  | 17.4 | 2000.0119 | TRUE | 17 | 18 | 17 | 18 | 2000.0172 | 2000.004 | -0.013206
|  | 17.5 | 2000.0106 | TRUE | 17 | 18 | 17 | 18 | 2000.0172 | 2000.004 | -0.013206
|  | 17.6 | 2000.0093 | TRUE | 17 | 18 | 17 | 18 | 2000.0172 | 2000.004 | -0.013206
|  | 17.7 | 2000.008 | TRUE | 17 | 18 | 17 | 18 | 2000.0172 | 2000.004 | -0.013206
|  | 17.8 | 2000.0066 | TRUE | 17 | 18 | 17 | 18 | 2000.0172 | 2000.004 | -0.013206
|  | 17.9 | 2000.0053 | TRUE | 17 | 18 | 17 | 18 | 2000.0172 | 2000.004 | -0.013206
|  | 18 | 2000.004 | TRUE | 18 | 19 | 18 | 19 | 2000.004 | 2000.001 | -0.0030115
|  | 18.1 | 2000.0037 | TRUE | 18 | 19 | 18 | 19 | 2000.004 | 2000.001 | -0.0030115
|  | 18.2 | 2000.0034 | TRUE | 18 | 19 | 18 | 19 | 2000.004 | 2000.001 | -0.0030115
|  | 18.3 | 2000.0031 | TRUE | 18 | 19 | 18 | 19 | 2000.004 | 2000.001 | -0.0030115
|  | 18.4 | 2000.0028 | TRUE | 18 | 19 | 18 | 19 | 2000.004 | 2000.001 | -0.0030115
|  | 18.5 | 2000.0025 | TRUE | 18 | 19 | 18 | 19 | 2000.004 | 2000.001 | -0.0030115
|  | 18.6 | 2000.0022 | TRUE | 18 | 19 | 18 | 19 | 2000.004 | 2000.001 | -0.0030115
|  | 18.7 | 2000.0019 | TRUE | 18 | 19 | 18 | 19 | 2000.004 | 2000.001 | -0.0030115
|  | 18.8 | 2000.0016 | TRUE | 18 | 19 | 18 | 19 | 2000.004 | 2000.001 | -0.0030115
|  | 18.9 | 2000.0013 | TRUE | 18 | 19 | 18 | 19 | 2000.004 | 2000.001 | -0.0030115
|  | 19 | 2000.001 | TRUE | 19 | 20 | 19 | 20 | 2000.001 | 2000.0003 | -0.0007291
|  | 19.1 | 2000.0009 | TRUE | 19 | 20 | 19 | 20 | 2000.001 | 2000.0003 | -0.0007291
|  | 19.2 | 2000.0008 | TRUE | 19 | 20 | 19 | 20 | 2000.001 | 2000.0003 | -0.0007291
|  | 19.3 | 2000.0008 | TRUE | 19 | 20 | 19 | 20 | 2000.001 | 2000.0003 | -0.0007291
|  | 19.4 | 2000.0007 | TRUE | 19 | 20 | 19 | 20 | 2000.001 | 2000.0003 | -0.0007291
|  | 19.5 | 2000.0006 | TRUE | 19 | 20 | 19 | 20 | 2000.001 | 2000.0003 | -0.0007291
|  | 19.6 | 2000.0006 | TRUE | 19 | 20 | 19 | 20 | 2000.001 | 2000.0003 | -0.0007291
|  | 19.7 | 2000.0005 | TRUE | 19 | 20 | 19 | 20 | 2000.001 | 2000.0003 | -0.0007291
|  | 19.8 | 2000.0004 | TRUE | 19 | 20 | 19 | 20 | 2000.001 | 2000.0003 | -0.0007291
|  | 19.9 | 2000.0003 | TRUE | 19 | 20 | 19 | 20 | 2000.001 | 2000.0003 | -0.0007291
|  | 20 | 2000.0003 | TRUE | 20 | 21 | 20 | 21 | 2000.0003 | 2000.0001 | -0.0001881
|  | 20.1 | 2000.0002 | TRUE | 20 | 21 | 20 | 21 | 2000.0003 | 2000.0001 | -0.0001881
|  | 20.2 | 2000.0002 | TRUE | 20 | 21 | 20 | 21 | 2000.0003 | 2000.0001 | -0.0001881
|  | 20.3 | 2000.0002 | TRUE | 20 | 21 | 20 | 21 | 2000.0003 | 2000.0001 | -0.0001881
|  | 20.4 | 2000.0002 | TRUE | 20 | 21 | 20 | 21 | 2000.0003 | 2000.0001 | -0.0001881
|  | 20.5 | 2000.0002 | TRUE | 20 | 21 | 20 | 21 | 2000.0003 | 2000.0001 | -0.0001881
|  | 20.6 | 2000.0001 | TRUE | 20 | 21 | 20 | 21 | 2000.0003 | 2000.0001 | -0.0001881
|  | 20.7 | 2000.0001 | TRUE | 20 | 21 | 20 | 21 | 2000.0003 | 2000.0001 | -0.0001881
|  | 20.8 | 2000.0001 | TRUE | 20 | 21 | 20 | 21 | 2000.0003 | 2000.0001 | -0.0001881
|  | 20.9 | 2000.0001 | TRUE | 20 | 21 | 20 | 21 | 2000.0003 | 2000.0001 | -0.0001881
|  | 21 | 2000.0001 | TRUE | 21 | 22 | 21 | 22 | 2000.0001 | 2000 | -5.1757e-05
|  | 21.1 | 2000.0001 | TRUE | 21 | 22 | 21 | 22 | 2000.0001 | 2000 | -5.1757e-05
|  | 21.2 | 2000.0001 | TRUE | 21 | 22 | 21 | 22 | 2000.0001 | 2000 | -5.1757e-05
|  | 21.3 | 2000.0001 | TRUE | 21 | 22 | 21 | 22 | 2000.0001 | 2000 | -5.1757e-05
|  | 21.4 | 2000.0001 | TRUE | 21 | 22 | 21 | 22 | 2000.0001 | 2000 | -5.1757e-05
|  | 21.5 | 2000 | TRUE | 21 | 22 | 21 | 22 | 2000.0001 | 2000 | -5.1757e-05
|  | 21.6 | 2000 | TRUE | 21 | 22 | 21 | 22 | 2000.0001 | 2000 | -5.1757e-05
|  | 21.7 | 2000 | TRUE | 21 | 22 | 21 | 22 | 2000.0001 | 2000 | -5.1757e-05
|  | 21.8 | 2000 | TRUE | 21 | 22 | 21 | 22 | 2000.0001 | 2000 | -5.1757e-05
|  | 21.9 | 2000 | TRUE | 21 | 22 | 21 | 22 | 2000.0001 | 2000 | -5.1757e-05
|  | 22 | 2000 | TRUE | 22 | 23 | 22 | 23 | 2000 | 2000 | -1.5174e-05
|  | 22.1 | 2000 | TRUE | 22 | 23 | 22 | 23 | 2000 | 2000 | -1.5174e-05
|  | 22.2 | 2000 | TRUE | 22 | 23 | 22 | 23 | 2000 | 2000 | -1.5174e-05
|  | 22.3 | 2000 | TRUE | 22 | 23 | 22 | 23 | 2000 | 2000 | -1.5174e-05
|  | 22.4 | 2000 | TRUE | 22 | 23 | 22 | 23 | 2000 | 2000 | -1.5174e-05
|  | 22.5 | 2000 | TRUE | 22 | 23 | 22 | 23 | 2000 | 2000 | -1.5174e-05
|  | 22.6 | 2000 | TRUE | 22 | 23 | 22 | 23 | 2000 | 2000 | -1.5174e-05
|  | 22.7 | 2000 | TRUE | 22 | 23 | 22 | 23 | 2000 | 2000 | -1.5174e-05
|  | 22.8 | 2000 | TRUE | 22 | 23 | 22 | 23 | 2000 | 2000 | -1.5174e-05
|  | 22.9 | 2000 | TRUE | 22 | 23 | 22 | 23 | 2000 | 2000 | -1.5174e-05
|  | 23 | 2000 | TRUE | 23 | 24 | 23 | 24 | 2000 | 2000 | -4.7309e-06
|  | 23.1 | 2000 | TRUE | 23 | 24 | 23 | 24 | 2000 | 2000 | -4.7309e-06
|  | 23.2 | 2000 | TRUE | 23 | 24 | 23 | 24 | 2000 | 2000 | -4.7309e-06
|  | 23.3 | 2000 | TRUE | 23 | 24 | 23 | 24 | 2000 | 2000 | -4.7309e-06
|  | 23.4 | 2000 | TRUE | 23 | 24 | 23 | 24 | 2000 | 2000 | -4.7309e-06
|  | 23.5 | 2000 | TRUE | 23 | 24 | 23 | 24 | 2000 | 2000 | -4.7309e-06
|  | 23.6 | 2000 | TRUE | 23 | 24 | 23 | 24 | 2000 | 2000 | -4.7309e-06
|  | 23.7 | 2000 | TRUE | 23 | 24 | 23 | 24 | 2000 | 2000 | -4.7309e-06
|  | 23.8 | 2000 | TRUE | 23 | 24 | 23 | 24 | 2000 | 2000 | -4.7309e-06
|  | 23.9 | 2000 | TRUE | 23 | 24 | 23 | 24 | 2000 | 2000 | -4.7309e-06
|  | 24 | 2000 | TRUE | 24 | 25 | 24 | 25 | 2000 | 2000 | -1.5643e-06
|  | 24.1 | 2000 | TRUE | 24 | 25 | 24 | 25 | 2000 | 2000 | -1.5643e-06
|  | 24.2 | 2000 | TRUE | 24 | 25 | 24 | 25 | 2000 | 2000 | -1.5643e-06
|  | 24.3 | 2000 | TRUE | 24 | 25 | 24 | 25 | 2000 | 2000 | -1.5643e-06
|  | 24.4 | 2000 | TRUE | 24 | 25 | 24 | 25 | 2000 | 2000 | -1.5643e-06
|  | 24.5 | 2000 | TRUE | 24 | 25 | 24 | 25 | 2000 | 2000 | -1.5643e-06
|  | 24.6 | 2000 | TRUE | 24 | 25 | 24 | 25 | 2000 | 2000 | -1.5643e-06
|  | 24.7 | 2000 | TRUE | 24 | 25 | 24 | 25 | 2000 | 2000 | -1.5643e-06
|  | 24.8 | 2000 | TRUE | 24 | 25 | 24 | 25 | 2000 | 2000 | -1.5643e-06
|  | 24.9 | 2000 | TRUE | 24 | 25 | 24 | 25 | 2000 | 2000 | -1.5643e-06
|  | 25 | 2000 | FALSE | 25 | 26 |  |  |  |  | 0
|  | 25.1 | 2000 | FALSE | 25 | 26 |  |  |  |  | 0
|  | 25.2 | 2000 | FALSE | 25 | 26 |  |  |  |  | 0
|  | 25.3 | 2000 | FALSE | 25 | 26 |  |  |  |  | 0
|  | 25.4 | 2000 | FALSE | 25 | 26 |  |  |  |  | 0
|  | 25.5 | 2000 | FALSE | 25 | 26 |  |  |  |  | 0
|  | 25.6 | 2000 | FALSE | 25 | 26 |  |  |  |  | 0
|  | 25.7 | 2000 | FALSE | 25 | 26 |  |  |  |  | 0
|  | 25.8 | 2000 | FALSE | 25 | 26 |  |  |  |  | 0
|  | 25.9 | 2000 | FALSE | 25 | 26 |  |  |  |  | 0
|  | 26 | 2000 | FALSE | 25 | 26 |  |  |  |  | 0
|  | 26.1 | 2000 | FALSE | 25 | 26 |  |  |  |  | 0
|  | 26.2 | 2000 | FALSE | 25 | 26 |  |  |  |  | 0
|  | 26.3 | 2000 | FALSE | 25 | 26 |  |  |  |  | 0
|  | 26.4 | 2000 | FALSE | 25 | 26 |  |  |  |  | 0
|  | 26.5 | 2000 | FALSE | 25 | 26 |  |  |  |  | 0
|  | 26.6 | 2000 | FALSE | 25 | 26 |  |  |  |  | 0
|  | 26.7 | 2000 | FALSE | 25 | 26 |  |  |  |  | 0
|  | 26.8 | 2000 | FALSE | 25 | 26 |  |  |  |  | 0
|  | 26.9 | 2000 | FALSE | 25 | 26 |  |  |  |  | 0
|  | 27 | 2000 | FALSE | 25 | 26 |  |  |  |  | 0
|  | 27.1 | 2000 | FALSE | 25 | 26 |  |  |  |  | 0
|  | 27.2 | 2000 | FALSE | 25 | 26 |  |  |  |  | 0
|  | 27.3 | 2000 | FALSE | 25 | 26 |  |  |  |  | 0
|  | 27.4 | 2000 | FALSE | 25 | 26 |  |  |  |  | 0
|  | 27.5 | 2000 | FALSE | 25 | 26 |  |  |  |  | 0
|  | 27.6 | 2000 | FALSE | 25 | 26 |  |  |  |  | 0
|  | 27.7 | 2000 | FALSE | 25 | 26 |  |  |  |  | 0
|  | 27.8 | 2000 | FALSE | 25 | 26 |  |  |  |  | 0
|  | 27.9 | 2000 | FALSE | 25 | 26 |  |  |  |  | 0
|  | 28 | 2000 | FALSE | 25 | 26 |  |  |  |  | 0
|  | 28.1 | 2000 | FALSE | 25 | 26 |  |  |  |  | 0
|  | 28.2 | 2000 | FALSE | 25 | 26 |  |  |  |  | 0
|  | 28.3 | 2000 | FALSE | 25 | 26 |  |  |  |  | 0
|  | 28.4 | 2000 | FALSE | 25 | 26 |  |  |  |  | 0
|  | 28.5 | 2000 | FALSE | 25 | 26 |  |  |  |  | 0
|  | 28.6 | 2000 | FALSE | 25 | 26 |  |  |  |  | 0
|  | 28.7 | 2000 | FALSE | 25 | 26 |  |  |  |  | 0
|  | 28.8 | 2000 | FALSE | 25 | 26 |  |  |  |  | 0
|  | 28.9 | 2000 | FALSE | 25 | 26 |  |  |  |  | 0
|  | 29 | 2000 | FALSE | 25 | 26 |  |  |  |  | 0
|  | 29.1 | 2000 | FALSE | 25 | 26 |  |  |  |  | 0
|  | 29.2 | 2000 | FALSE | 25 | 26 |  |  |  |  | 0
|  | 29.3 | 2000 | FALSE | 25 | 26 |  |  |  |  | 0
|  | 29.4 | 2000 | FALSE | 25 | 26 |  |  |  |  | 0
|  | 29.5 | 2000 | FALSE | 25 | 26 |  |  |  |  | 0
|  | 29.6 | 2000 | FALSE | 25 | 26 |  |  |  |  | 0
|  | 29.7 | 2000 | FALSE | 25 | 26 |  |  |  |  | 0
|  | 29.8 | 2000 | FALSE | 25 | 26 |  |  |  |  | 0
|  | 29.9 | 2000 | FALSE | 25 | 26 |  |  |  |  | 0
|  | 30 | 2000 | FALSE | 25 | 26 |  |  |  |  | 0
|  | 30.1 | 2000 | FALSE | 25 | 26 |  |  |  |  | 0
|  | 30.2 | 2000 | FALSE | 25 | 26 |  |  |  |  | 0
|  | 30.3 | 2000 | FALSE | 25 | 26 |  |  |  |  | 0
|  | 30.4 | 2000 | FALSE | 25 | 26 |  |  |  |  | 0
|  | 30.5 | 2000 | FALSE | 25 | 26 |  |  |  |  | 0
|  | 30.6 | 2000 | FALSE | 25 | 26 |  |  |  |  | 0
|  | 30.7 | 2000 | FALSE | 25 | 26 |  |  |  |  | 0
|  | 30.8 | 2000 | FALSE | 25 | 26 |  |  |  |  | 0
|  | 30.9 | 2000 | FALSE | 25 | 26 |  |  |  |  | 0
|  | 31 | 2000 | FALSE | 25 | 26 |  |  |  |  | 0
|  | 31.1 | 2000 | FALSE | 25 | 26 |  |  |  |  | 0
|  | 31.2 | 2000 | FALSE | 25 | 26 |  |  |  |  | 0
|  | 31.3 | 2000 | FALSE | 25 | 26 |  |  |  |  | 0
|  | 31.4 | 2000 | FALSE | 25 | 26 |  |  |  |  | 0
|  | 31.5 | 2000 | FALSE | 25 | 26 |  |  |  |  | 0
|  | 31.6 | 2000 | FALSE | 25 | 26 |  |  |  |  | 0
|  | 31.7 | 2000 | FALSE | 25 | 26 |  |  |  |  | 0
|  | 31.8 | 2000 | FALSE | 25 | 26 |  |  |  |  | 0
|  | 31.9 | 2000 | FALSE | 25 | 26 |  |  |  |  | 0
|  | 32 | 2000 | FALSE | 25 | 26 |  |  |  |  | 0
|  | 32.1 | 2000 | FALSE | 25 | 26 |  |  |  |  | 0
|  | 32.2 | 2000 | FALSE | 25 | 26 |  |  |  |  | 0
|  | 32.3 | 2000 | FALSE | 25 | 26 |  |  |  |  | 0
|  | 32.4 | 2000 | FALSE | 25 | 26 |  |  |  |  | 0
|  | 32.5 | 2000 | FALSE | 25 | 26 |  |  |  |  | 0
|  | 32.6 | 2000 | FALSE | 25 | 26 |  |  |  |  | 0
|  | 32.7 | 2000 | FALSE | 25 | 26 |  |  |  |  | 0
|  | 32.8 | 2000 | FALSE | 25 | 26 |  |  |  |  | 0
|  | 32.9 | 2000 | FALSE | 25 | 26 |  |  |  |  | 0
|  | 33 | 2000 | FALSE | 25 | 26 |  |  |  |  | 0
|  | 33.1 | 2000 | FALSE | 25 | 26 |  |  |  |  | 0
|  | 33.2 | 2000 | FALSE | 25 | 26 |  |  |  |  | 0
|  | 33.3 | 2000 | FALSE | 25 | 26 |  |  |  |  | 0
|  | 33.4 | 2000 | FALSE | 25 | 26 |  |  |  |  | 0
|  | 33.5 | 2000 | FALSE | 25 | 26 |  |  |  |  | 0
|  | 33.6 | 2000 | FALSE | 25 | 26 |  |  |  |  | 0
|  | 33.7 | 2000 | FALSE | 25 | 26 |  |  |  |  | 0
|  | 33.8 | 2000 | FALSE | 25 | 26 |  |  |  |  | 0
|  | 33.9 | 2000 | FALSE | 25 | 26 |  |  |  |  | 0
|  | 34 | 2000 | FALSE | 25 | 26 |  |  |  |  | 0
|  | 34.1 | 2000 | FALSE | 25 | 26 |  |  |  |  | 0
|  | 34.2 | 2000 | FALSE | 25 | 26 |  |  |  |  | 0
|  | 34.3 | 2000 | FALSE | 25 | 26 |  |  |  |  | 0
|  | 34.4 | 2000 | FALSE | 25 | 26 |  |  |  |  | 0
|  | 34.5 | 2000 | FALSE | 25 | 26 |  |  |  |  | 0
|  | 34.6 | 2000 | FALSE | 25 | 26 |  |  |  |  | 0
|  | 34.7 | 2000 | FALSE | 25 | 26 |  |  |  |  | 0
|  | 34.8 | 2000 | FALSE | 25 | 26 |  |  |  |  | 0
|  | 34.9 | 2000 | FALSE | 25 | 26 |  |  |  |  | 0
|  | 35 | 2000 | FALSE | 25 | 26 |  |  |  |  | 0
|  | 35.1 | 2000 | FALSE | 25 | 26 |  |  |  |  | 0
|  | 35.2 | 2000 | FALSE | 25 | 26 |  |  |  |  | 0
|  | 35.3 | 2000 | FALSE | 25 | 26 |  |  |  |  | 0
|  | 35.4 | 2000 | FALSE | 25 | 26 |  |  |  |  | 0
|  | 35.5 | 2000 | FALSE | 25 | 26 |  |  |  |  | 0
|  | 35.6 | 2000 | FALSE | 25 | 26 |  |  |  |  | 0
|  | 35.7 | 2000 | FALSE | 25 | 26 |  |  |  |  | 0
|  | 35.8 | 2000 | FALSE | 25 | 26 |  |  |  |  | 0
|  | 35.9 | 2000 | FALSE | 25 | 26 |  |  |  |  | 0
|  | 36 | 2000 | FALSE | 25 | 26 |  |  |  |  | 0
|  | 36.1 | 2000 | FALSE | 25 | 26 |  |  |  |  | 0
|  | 36.2 | 2000 | FALSE | 25 | 26 |  |  |  |  | 0
|  | 36.3 | 2000 | FALSE | 25 | 26 |  |  |  |  | 0
|  | 36.4 | 2000 | FALSE | 25 | 26 |  |  |  |  | 0
|  | 36.5 | 2000 | FALSE | 25 | 26 |  |  |  |  | 0
|  | 36.6 | 2000 | FALSE | 25 | 26 |  |  |  |  | 0
|  | 36.7 | 2000 | FALSE | 25 | 26 |  |  |  |  | 0
|  | 36.8 | 2000 | FALSE | 25 | 26 |  |  |  |  | 0
|  | 36.9 | 2000 | FALSE | 25 | 26 |  |  |  |  | 0
|  | 37 | 2000 | FALSE | 25 | 26 |  |  |  |  | 0
|  | 37.1 | 2000 | FALSE | 25 | 26 |  |  |  |  | 0
|  | 37.2 | 2000 | FALSE | 25 | 26 |  |  |  |  | 0
|  | 37.3 | 2000 | FALSE | 25 | 26 |  |  |  |  | 0
|  | 37.4 | 2000 | FALSE | 25 | 26 |  |  |  |  | 0
|  | 37.5 | 2000 | FALSE | 25 | 26 |  |  |  |  | 0
|  | 37.6 | 2000 | FALSE | 25 | 26 |  |  |  |  | 0
|  | 37.7 | 2000 | FALSE | 25 | 26 |  |  |  |  | 0
|  | 37.8 | 2000 | FALSE | 25 | 26 |  |  |  |  | 0
|  | 37.9 | 2000 | FALSE | 25 | 26 |  |  |  |  | 0
|  | 38 | 2000 | FALSE | 25 | 26 |  |  |  |  | 0
|  | 38.1 | 2000 | FALSE | 25 | 26 |  |  |  |  | 0
|  | 38.2 | 2000 | FALSE | 25 | 26 |  |  |  |  | 0
|  | 38.3 | 2000 | FALSE | 25 | 26 |  |  |  |  | 0
|  | 38.4 | 2000 | FALSE | 25 | 26 |  |  |  |  | 0
|  | 38.5 | 2000 | FALSE | 25 | 26 |  |  |  |  | 0
|  | 38.6 | 2000 | FALSE | 25 | 26 |  |  |  |  | 0
|  | 38.7 | 2000 | FALSE | 25 | 26 |  |  |  |  | 0
|  | 38.8 | 2000 | FALSE | 25 | 26 |  |  |  |  | 0
|  | 38.9 | 2000 | FALSE | 25 | 26 |  |  |  |  | 0
|  | 39 | 2000 | FALSE | 25 | 26 |  |  |  |  | 0
|  | 39.1 | 2000 | FALSE | 25 | 26 |  |  |  |  | 0
|  | 39.2 | 2000 | FALSE | 25 | 26 |  |  |  |  | 0
|  | 39.3 | 2000 | FALSE | 25 | 26 |  |  |  |  | 0
|  | 39.4 | 2000 | FALSE | 25 | 26 |  |  |  |  | 0
|  | 39.5 | 2000 | FALSE | 25 | 26 |  |  |  |  | 0
|  | 39.6 | 2000 | FALSE | 25 | 26 |  |  |  |  | 0
|  | 39.7 | 2000 | FALSE | 25 | 26 |  |  |  |  | 0
|  | 39.8 | 2000 | FALSE | 25 | 26 |  |  |  |  | 0
|  | 39.9 | 2000 | FALSE | 25 | 26 |  |  |  |  | 0
|  | 40 | 2000 | FALSE | 25 | 26 |  |  |  |  | 0
|  | 40.1 | 2000 | FALSE | 25 | 26 |  |  |  |  | 0
|  | 40.2 | 2000 | FALSE | 25 | 26 |  |  |  |  | 0
|  | 40.3 | 2000 | FALSE | 25 | 26 |  |  |  |  | 0
|  | 40.4 | 2000 | FALSE | 25 | 26 |  |  |  |  | 0
|  | 40.5 | 2000 | FALSE | 25 | 26 |  |  |  |  | 0
|  | 40.6 | 2000 | FALSE | 25 | 26 |  |  |  |  | 0
|  | 40.7 | 2000 | FALSE | 25 | 26 |  |  |  |  | 0
|  | 40.8 | 2000 | FALSE | 25 | 26 |  |  |  |  | 0
|  | 40.9 | 2000 | FALSE | 25 | 26 |  |  |  |  | 0
|  | 41 | 2000 | FALSE | 25 | 26 |  |  |  |  | 0
|  | 41.1 | 2000 | FALSE | 25 | 26 |  |  |  |  | 0
|  | 41.2 | 2000 | FALSE | 25 | 26 |  |  |  |  | 0
|  | 41.3 | 2000 | FALSE | 25 | 26 |  |  |  |  | 0
|  | 41.4 | 2000 | FALSE | 25 | 26 |  |  |  |  | 0
|  | 41.5 | 2000 | FALSE | 25 | 26 |  |  |  |  | 0
|  | 41.6 | 2000 | FALSE | 25 | 26 |  |  |  |  | 0
|  | 41.7 | 2000 | FALSE | 25 | 26 |  |  |  |  | 0
|  | 41.8 | 2000 | FALSE | 25 | 26 |  |  |  |  | 0
|  | 41.9 | 2000 | FALSE | 25 | 26 |  |  |  |  | 0
|  | 42 | 2000 | FALSE | 25 | 26 |  |  |  |  | 0
|  | 42.1 | 2000 | FALSE | 25 | 26 |  |  |  |  | 0
|  | 42.2 | 2000 | FALSE | 25 | 26 |  |  |  |  | 0
|  | 42.3 | 2000 | FALSE | 25 | 26 |  |  |  |  | 0
|  | 42.4 | 2000 | FALSE | 25 | 26 |  |  |  |  | 0
|  | 42.5 | 2000 | FALSE | 25 | 26 |  |  |  |  | 0
|  | 42.6 | 2000 | FALSE | 25 | 26 |  |  |  |  | 0
|  | 42.7 | 2000 | FALSE | 25 | 26 |  |  |  |  | 0
|  | 42.8 | 2000 | FALSE | 25 | 26 |  |  |  |  | 0
|  | 42.9 | 2000 | FALSE | 25 | 26 |  |  |  |  | 0
|  | 43 | 2000 | FALSE | 25 | 26 |  |  |  |  | 0
|  | 43.1 | 2000 | FALSE | 25 | 26 |  |  |  |  | 0
|  | 43.2 | 2000 | FALSE | 25 | 26 |  |  |  |  | 0
|  | 43.3 | 2000 | FALSE | 25 | 26 |  |  |  |  | 0
|  | 43.4 | 2000 | FALSE | 25 | 26 |  |  |  |  | 0
|  | 43.5 | 2000 | FALSE | 25 | 26 |  |  |  |  | 0
|  | 43.6 | 2000 | FALSE | 25 | 26 |  |  |  |  | 0
|  | 43.7 | 2000 | FALSE | 25 | 26 |  |  |  |  | 0
|  | 43.8 | 2000 | FALSE | 25 | 26 |  |  |  |  | 0
|  | 43.9 | 2000 | FALSE | 25 | 26 |  |  |  |  | 0
|  | 44 | 2000 | FALSE | 25 | 26 |  |  |  |  | 0
|  | 44.1 | 2000 | FALSE | 25 | 26 |  |  |  |  | 0
|  | 44.2 | 2000 | FALSE | 25 | 26 |  |  |  |  | 0
|  | 44.3 | 2000 | FALSE | 25 | 26 |  |  |  |  | 0
|  | 44.4 | 2000 | FALSE | 25 | 26 |  |  |  |  | 0
|  | 44.5 | 2000 | FALSE | 25 | 26 |  |  |  |  | 0
|  | 44.6 | 2000 | FALSE | 25 | 26 |  |  |  |  | 0
|  | 44.7 | 2000 | FALSE | 25 | 26 |  |  |  |  | 0
|  | 44.8 | 2000 | FALSE | 25 | 26 |  |  |  |  | 0
|  | 44.9 | 2000 | FALSE | 25 | 26 |  |  |  |  | 0
|  | 45 | 2000 | FALSE | 25 | 26 |  |  |  |  | 0
|  | 45.1 | 2000 | FALSE | 25 | 26 |  |  |  |  | 0
|  | 45.2 | 2000 | FALSE | 25 | 26 |  |  |  |  | 0
|  | 45.3 | 2000 | FALSE | 25 | 26 |  |  |  |  | 0
|  | 45.4 | 2000 | FALSE | 25 | 26 |  |  |  |  | 0
|  | 45.5 | 2000 | FALSE | 25 | 26 |  |  |  |  | 0
|  | 45.6 | 2000 | FALSE | 25 | 26 |  |  |  |  | 0
|  | 45.7 | 2000 | FALSE | 25 | 26 |  |  |  |  | 0
|  | 45.8 | 2000 | FALSE | 25 | 26 |  |  |  |  | 0
|  | 45.9 | 2000 | FALSE | 25 | 26 |  |  |  |  | 0
|  | 46 | 2000 | FALSE | 25 | 26 |  |  |  |  | 0
|  | 46.1 | 2000 | FALSE | 25 | 26 |  |  |  |  | 0
|  | 46.2 | 2000 | FALSE | 25 | 26 |  |  |  |  | 0
|  | 46.3 | 2000 | FALSE | 25 | 26 |  |  |  |  | 0
|  | 46.4 | 2000 | FALSE | 25 | 26 |  |  |  |  | 0
|  | 46.5 | 2000 | FALSE | 25 | 26 |  |  |  |  | 0
|  | 46.6 | 2000 | FALSE | 25 | 26 |  |  |  |  | 0
|  | 46.7 | 2000 | FALSE | 25 | 26 |  |  |  |  | 0
|  | 46.8 | 2000 | FALSE | 25 | 26 |  |  |  |  | 0
|  | 46.9 | 2000 | FALSE | 25 | 26 |  |  |  |  | 0
|  | 47 | 2000 | FALSE | 25 | 26 |  |  |  |  | 0
|  | 47.1 | 2000 | FALSE | 25 | 26 |  |  |  |  | 0
|  | 47.2 | 2000 | FALSE | 25 | 26 |  |  |  |  | 0
|  | 47.3 | 2000 | FALSE | 25 | 26 |  |  |  |  | 0
|  | 47.4 | 2000 | FALSE | 25 | 26 |  |  |  |  | 0
|  | 47.5 | 2000 | FALSE | 25 | 26 |  |  |  |  | 0
|  | 47.6 | 2000 | FALSE | 25 | 26 |  |  |  |  | 0
|  | 47.7 | 2000 | FALSE | 25 | 26 |  |  |  |  | 0
|  | 47.8 | 2000 | FALSE | 25 | 26 |  |  |  |  | 0
|  | 47.9 | 2000 | FALSE | 25 | 26 |  |  |  |  | 0
|  | 48 | 2000 | FALSE | 25 | 26 |  |  |  |  | 0
|  | 48.1 | 2000 | FALSE | 25 | 26 |  |  |  |  | 0
|  | 48.2 | 2000 | FALSE | 25 | 26 |  |  |  |  | 0
|  | 48.3 | 2000 | FALSE | 25 | 26 |  |  |  |  | 0
|  | 48.4 | 2000 | FALSE | 25 | 26 |  |  |  |  | 0
|  | 48.5 | 2000 | FALSE | 25 | 26 |  |  |  |  | 0
|  | 48.6 | 2000 | FALSE | 25 | 26 |  |  |  |  | 0
|  | 48.7 | 2000 | FALSE | 25 | 26 |  |  |  |  | 0
|  | 48.8 | 2000 | FALSE | 25 | 26 |  |  |  |  | 0
|  | 48.9 | 2000 | FALSE | 25 | 26 |  |  |  |  | 0
|  | 49 | 2000 | FALSE | 25 | 26 |  |  |  |  | 0
|  | 49.1 | 2000 | FALSE | 25 | 26 |  |  |  |  | 0
|  | 49.2 | 2000 | FALSE | 25 | 26 |  |  |  |  | 0
|  | 49.3 | 2000 | FALSE | 25 | 26 |  |  |  |  | 0
|  | 49.4 | 2000 | FALSE | 25 | 26 |  |  |  |  | 0
|  | 49.5 | 2000 | FALSE | 25 | 26 |  |  |  |  | 0
|  | 49.6 | 2000 | FALSE | 25 | 26 |  |  |  |  | 0
|  | 49.7 | 2000 | FALSE | 25 | 26 |  |  |  |  | 0
|  | 49.8 | 2000 | FALSE | 25 | 26 |  |  |  |  | 0
|  | 49.9 | 2000 | FALSE | 25 | 26 |  |  |  |  | 0
|  | 50 | 2000 | FALSE | 25 | 26 |  |  |  |  | 0
|  | 50.1 | 2000 | FALSE | 25 | 26 |  |  |  |  | 0
|  | 50.2 | 2000 | FALSE | 25 | 26 |  |  |  |  | 0
|  | 50.3 | 2000 | FALSE | 25 | 26 |  |  |  |  | 0
|  | 50.4 | 2000 | FALSE | 25 | 26 |  |  |  |  | 0
|  | 50.5 | 2000 | FALSE | 25 | 26 |  |  |  |  | 0
|  | 50.6 | 2000 | FALSE | 25 | 26 |  |  |  |  | 0
|  | 50.7 | 2000 | FALSE | 25 | 26 |  |  |  |  | 0
|  | 50.8 | 2000 | FALSE | 25 | 26 |  |  |  |  | 0
|  | 50.9 | 2000 | FALSE | 25 | 26 |  |  |  |  | 0
|  | 51 | 2000 | FALSE | 25 | 26 |  |  |  |  | 0
|  | 51.1 | 2000 | FALSE | 25 | 26 |  |  |  |  | 0
|  | 51.2 | 2000 | FALSE | 25 | 26 |  |  |  |  | 0
|  | 51.3 | 2000 | FALSE | 25 | 26 |  |  |  |  | 0
|  | 51.4 | 2000 | FALSE | 25 | 26 |  |  |  |  | 0
|  | 51.5 | 2000 | FALSE | 25 | 26 |  |  |  |  | 0
|  | 51.6 | 2000 | FALSE | 25 | 26 |  |  |  |  | 0
|  | 51.7 | 2000 | FALSE | 25 | 26 |  |  |  |  | 0
|  | 51.8 | 2000 | FALSE | 25 | 26 |  |  |  |  | 0
|  | 51.9 | 2000 | FALSE | 25 | 26 |  |  |  |  | 0
|  | 52 | 2000 | FALSE | 25 | 26 |  |  |  |  | 0
|  | 52.1 | 2000 | FALSE | 25 | 26 |  |  |  |  | 0
|  | 52.2 | 2000 | FALSE | 25 | 26 |  |  |  |  | 0
|  | 52.3 | 2000 | FALSE | 25 | 26 |  |  |  |  | 0
|  | 52.4 | 2000 | FALSE | 25 | 26 |  |  |  |  | 0
|  | 52.5 | 2000 | FALSE | 25 | 26 |  |  |  |  | 0
|  | 52.6 | 2000 | FALSE | 25 | 26 |  |  |  |  | 0
|  | 52.7 | 2000 | FALSE | 25 | 26 |  |  |  |  | 0
|  | 52.8 | 2000 | FALSE | 25 | 26 |  |  |  |  | 0
|  | 52.9 | 2000 | FALSE | 25 | 26 |  |  |  |  | 0
|  | 53 | 2000 | FALSE | 25 | 26 |  |  |  |  | 0
|  | 53.1 | 2000 | FALSE | 25 | 26 |  |  |  |  | 0
|  | 53.2 | 2000 | FALSE | 25 | 26 |  |  |  |  | 0
|  | 53.3 | 2000 | FALSE | 25 | 26 |  |  |  |  | 0
|  | 53.4 | 2000 | FALSE | 25 | 26 |  |  |  |  | 0
|  | 53.5 | 2000 | FALSE | 25 | 26 |  |  |  |  | 0
|  | 53.6 | 2000 | FALSE | 25 | 26 |  |  |  |  | 0
|  | 53.7 | 2000 | FALSE | 25 | 26 |  |  |  |  | 0
|  | 53.8 | 2000 | FALSE | 25 | 26 |  |  |  |  | 0
|  | 53.9 | 2000 | FALSE | 25 | 26 |  |  |  |  | 0
|  | 54 | 2000 | FALSE | 25 | 26 |  |  |  |  | 0
|  | 54.1 | 2000 | FALSE | 25 | 26 |  |  |  |  | 0
|  | 54.2 | 2000 | FALSE | 25 | 26 |  |  |  |  | 0
|  | 54.3 | 2000 | FALSE | 25 | 26 |  |  |  |  | 0
|  | 54.4 | 2000 | FALSE | 25 | 26 |  |  |  |  | 0
|  | 54.5 | 2000 | FALSE | 25 | 26 |  |  |  |  | 0
|  | 54.6 | 2000 | FALSE | 25 | 26 |  |  |  |  | 0
|  | 54.7 | 2000 | FALSE | 25 | 26 |  |  |  |  | 0
|  | 54.8 | 2000 | FALSE | 25 | 26 |  |  |  |  | 0
|  | 54.9 | 2000 | FALSE | 25 | 26 |  |  |  |  | 0
|  | 55 | 2000 | FALSE | 25 | 26 |  |  |  |  | 0
|  | 55.1 | 2000 | FALSE | 25 | 26 |  |  |  |  | 0
|  | 55.2 | 2000 | FALSE | 25 | 26 |  |  |  |  | 0
|  | 55.3 | 2000 | FALSE | 25 | 26 |  |  |  |  | 0
|  | 55.4 | 2000 | FALSE | 25 | 26 |  |  |  |  | 0
|  | 55.5 | 2000 | FALSE | 25 | 26 |  |  |  |  | 0
|  | 55.6 | 2000 | FALSE | 25 | 26 |  |  |  |  | 0
|  | 55.7 | 2000 | FALSE | 25 | 26 |  |  |  |  | 0
|  | 55.8 | 2000 | FALSE | 25 | 26 |  |  |  |  | 0
|  | 55.9 | 2000 | FALSE | 25 | 26 |  |  |  |  | 0
|  | 56 | 2000 | FALSE | 25 | 26 |  |  |  |  | 0
|  | 56.1 | 2000 | FALSE | 25 | 26 |  |  |  |  | 0
|  | 56.2 | 2000 | FALSE | 25 | 26 |  |  |  |  | 0
|  | 56.3 | 2000 | FALSE | 25 | 26 |  |  |  |  | 0
|  | 56.4 | 2000 | FALSE | 25 | 26 |  |  |  |  | 0
|  | 56.5 | 2000 | FALSE | 25 | 26 |  |  |  |  | 0
|  | 56.6 | 2000 | FALSE | 25 | 26 |  |  |  |  | 0
|  | 56.7 | 2000 | FALSE | 25 | 26 |  |  |  |  | 0
|  | 56.8 | 2000 | FALSE | 25 | 26 |  |  |  |  | 0
|  | 56.9 | 2000 | FALSE | 25 | 26 |  |  |  |  | 0
|  | 57 | 2000 | FALSE | 25 | 26 |  |  |  |  | 0
|  | 57.1 | 2000 | FALSE | 25 | 26 |  |  |  |  | 0
|  | 57.2 | 2000 | FALSE | 25 | 26 |  |  |  |  | 0
|  | 57.3 | 2000 | FALSE | 25 | 26 |  |  |  |  | 0
|  | 57.4 | 2000 | FALSE | 25 | 26 |  |  |  |  | 0
|  | 57.5 | 2000 | FALSE | 25 | 26 |  |  |  |  | 0
|  | 57.6 | 2000 | FALSE | 25 | 26 |  |  |  |  | 0
|  | 57.7 | 2000 | FALSE | 25 | 26 |  |  |  |  | 0
|  | 57.8 | 2000 | FALSE | 25 | 26 |  |  |  |  | 0
|  | 57.9 | 2000 | FALSE | 25 | 26 |  |  |  |  | 0
|  | 58 | 2000 | FALSE | 25 | 26 |  |  |  |  | 0
|  | 58.1 | 2000 | FALSE | 25 | 26 |  |  |  |  | 0
|  | 58.2 | 2000 | FALSE | 25 | 26 |  |  |  |  | 0
|  | 58.3 | 2000 | FALSE | 25 | 26 |  |  |  |  | 0
|  | 58.4 | 2000 | FALSE | 25 | 26 |  |  |  |  | 0
|  | 58.5 | 2000 | FALSE | 25 | 26 |  |  |  |  | 0
|  | 58.6 | 2000 | FALSE | 25 | 26 |  |  |  |  | 0
|  | 58.7 | 2000 | FALSE | 25 | 26 |  |  |  |  | 0
|  | 58.8 | 2000 | FALSE | 25 | 26 |  |  |  |  | 0
|  | 58.9 | 2000 | FALSE | 25 | 26 |  |  |  |  | 0
|  | 59 | 2000 | FALSE | 25 | 26 |  |  |  |  | 0
|  | 59.1 | 2000 | FALSE | 25 | 26 |  |  |  |  | 0
|  | 59.2 | 2000 | FALSE | 25 | 26 |  |  |  |  | 0
|  | 59.3 | 2000 | FALSE | 25 | 26 |  |  |  |  | 0
|  | 59.4 | 2000 | FALSE | 25 | 26 |  |  |  |  | 0
|  | 59.5 | 2000 | FALSE | 25 | 26 |  |  |  |  | 0
|  | 59.6 | 2000 | FALSE | 25 | 26 |  |  |  |  | 0
|  | 59.7 | 2000 | FALSE | 25 | 26 |  |  |  |  | 0
|  | 59.8 | 2000 | FALSE | 25 | 26 |  |  |  |  | 0
|  | 59.9 | 2000 | FALSE | 25 | 26 |  |  |  |  | 0
|  | 60 | 2000 | FALSE | 25 | 26 |  |  |  |  | 0
|  | 60.1 | 2000 | FALSE | 25 | 26 |  |  |  |  | 0
|  | 60.2 | 2000 | FALSE | 25 | 26 |  |  |  |  | 0
|  | 60.3 | 2000 | FALSE | 25 | 26 |  |  |  |  | 0
|  | 60.4 | 2000 | FALSE | 25 | 26 |  |  |  |  | 0
|  | 60.5 | 2000 | FALSE | 25 | 26 |  |  |  |  | 0
|  | 60.6 | 2000 | FALSE | 25 | 26 |  |  |  |  | 0
|  | 60.7 | 2000 | FALSE | 25 | 26 |  |  |  |  | 0
|  | 60.8 | 2000 | FALSE | 25 | 26 |  |  |  |  | 0
|  | 60.9 | 2000 | FALSE | 25 | 26 |  |  |  |  | 0
|  | 61 | 2000 | FALSE | 25 | 26 |  |  |  |  | 0
|  | 61.1 | 2000 | FALSE | 25 | 26 |  |  |  |  | 0
|  | 61.2 | 2000 | FALSE | 25 | 26 |  |  |  |  | 0
|  | 61.3 | 2000 | FALSE | 25 | 26 |  |  |  |  | 0
|  | 61.4 | 2000 | FALSE | 25 | 26 |  |  |  |  | 0
|  | 61.5 | 2000 | FALSE | 25 | 26 |  |  |  |  | 0
|  | 61.6 | 2000 | FALSE | 25 | 26 |  |  |  |  | 0
|  | 61.7 | 2000 | FALSE | 25 | 26 |  |  |  |  | 0
|  | 61.8 | 2000 | FALSE | 25 | 26 |  |  |  |  | 0
|  | 61.9 | 2000 | FALSE | 25 | 26 |  |  |  |  | 0
|  | 62 | 2000 | FALSE | 25 | 26 |  |  |  |  | 0
|  | 62.1 | 2000 | FALSE | 25 | 26 |  |  |  |  | 0
|  | 62.2 | 2000 | FALSE | 25 | 26 |  |  |  |  | 0
|  | 62.3 | 2000 | FALSE | 25 | 26 |  |  |  |  | 0
|  | 62.4 | 2000 | FALSE | 25 | 26 |  |  |  |  | 0
|  | 62.5 | 2000 | FALSE | 25 | 26 |  |  |  |  | 0
|  | 62.6 | 2000 | FALSE | 25 | 26 |  |  |  |  | 0
|  | 62.7 | 2000 | FALSE | 25 | 26 |  |  |  |  | 0
|  | 62.8 | 2000 | FALSE | 25 | 26 |  |  |  |  | 0
|  | 62.9 | 2000 | FALSE | 25 | 26 |  |  |  |  | 0
|  | 63 | 2000 | FALSE | 25 | 26 |  |  |  |  | 0
|  | 63.1 | 2000 | FALSE | 25 | 26 |  |  |  |  | 0
|  | 63.2 | 2000 | FALSE | 25 | 26 |  |  |  |  | 0
|  | 63.3 | 2000 | FALSE | 25 | 26 |  |  |  |  | 0
|  | 63.4 | 2000 | FALSE | 25 | 26 |  |  |  |  | 0
|  | 63.5 | 2000 | FALSE | 25 | 26 |  |  |  |  | 0
|  | 63.6 | 2000 | FALSE | 25 | 26 |  |  |  |  | 0
|  | 63.7 | 2000 | FALSE | 25 | 26 |  |  |  |  | 0
|  | 63.8 | 2000 | FALSE | 25 | 26 |  |  |  |  | 0
|  | 63.9 | 2000 | FALSE | 25 | 26 |  |  |  |  | 0
|  | 64 | 2000 | FALSE | 25 | 26 |  |  |  |  | 0
|  | 64.1 | 2000 | FALSE | 25 | 26 |  |  |  |  | 0
|  | 64.2 | 2000 | FALSE | 25 | 26 |  |  |  |  | 0
|  | 64.3 | 2000 | FALSE | 25 | 26 |  |  |  |  | 0
|  | 64.4 | 2000 | FALSE | 25 | 26 |  |  |  |  | 0
|  | 64.5 | 2000 | FALSE | 25 | 26 |  |  |  |  | 0
|  | 64.6 | 2000 | FALSE | 25 | 26 |  |  |  |  | 0
|  | 64.7 | 2000 | FALSE | 25 | 26 |  |  |  |  | 0
|  | 64.8 | 2000 | FALSE | 25 | 26 |  |  |  |  | 0
|  | 64.9 | 2000 | FALSE | 25 | 26 |  |  |  |  | 0
|  | 65 | 2000 | FALSE | 25 | 26 |  |  |  |  | 0
|  | 65.1 | 2000 | FALSE | 25 | 26 |  |  |  |  | 0
|  | 65.2 | 2000 | FALSE | 25 | 26 |  |  |  |  | 0
|  | 65.3 | 2000 | FALSE | 25 | 26 |  |  |  |  | 0
|  | 65.4 | 2000 | FALSE | 25 | 26 |  |  |  |  | 0
|  | 65.5 | 2000 | FALSE | 25 | 26 |  |  |  |  | 0
|  | 65.6 | 2000 | FALSE | 25 | 26 |  |  |  |  | 0
|  | 65.7 | 2000 | FALSE | 25 | 26 |  |  |  |  | 0
|  | 65.8 | 2000 | FALSE | 25 | 26 |  |  |  |  | 0
|  | 65.9 | 2000 | FALSE | 25 | 26 |  |  |  |  | 0
|  | 66 | 2000 | FALSE | 25 | 26 |  |  |  |  | 0
|  | 66.1 | 2000 | FALSE | 25 | 26 |  |  |  |  | 0
|  | 66.2 | 2000 | FALSE | 25 | 26 |  |  |  |  | 0
|  | 66.3 | 2000 | FALSE | 25 | 26 |  |  |  |  | 0
|  | 66.4 | 2000 | FALSE | 25 | 26 |  |  |  |  | 0
|  | 66.5 | 2000 | FALSE | 25 | 26 |  |  |  |  | 0
|  | 66.6 | 2000 | FALSE | 25 | 26 |  |  |  |  | 0
|  | 66.7 | 2000 | FALSE | 25 | 26 |  |  |  |  | 0
|  | 66.8 | 2000 | FALSE | 25 | 26 |  |  |  |  | 0
|  | 66.9 | 2000 | FALSE | 25 | 26 |  |  |  |  | 0
|  | 67 | 2000 | FALSE | 25 | 26 |  |  |  |  | 0
|  | 67.1 | 2000 | FALSE | 25 | 26 |  |  |  |  | 0
|  | 67.2 | 2000 | FALSE | 25 | 26 |  |  |  |  | 0
|  | 67.3 | 2000 | FALSE | 25 | 26 |  |  |  |  | 0
|  | 67.4 | 2000 | FALSE | 25 | 26 |  |  |  |  | 0
|  | 67.5 | 2000 | FALSE | 25 | 26 |  |  |  |  | 0
|  | 67.6 | 2000 | FALSE | 25 | 26 |  |  |  |  | 0
|  | 67.7 | 2000 | FALSE | 25 | 26 |  |  |  |  | 0
|  | 67.8 | 2000 | FALSE | 25 | 26 |  |  |  |  | 0
|  | 67.9 | 2000 | FALSE | 25 | 26 |  |  |  |  | 0
|  | 68 | 2000 | FALSE | 25 | 26 |  |  |  |  | 0
|  | 68.1 | 2000 | FALSE | 25 | 26 |  |  |  |  | 0
|  | 68.2 | 2000 | FALSE | 25 | 26 |  |  |  |  | 0
|  | 68.3 | 2000 | FALSE | 25 | 26 |  |  |  |  | 0
|  | 68.4 | 2000 | FALSE | 25 | 26 |  |  |  |  | 0
|  | 68.5 | 2000 | FALSE | 25 | 26 |  |  |  |  | 0
|  | 68.6 | 2000 | FALSE | 25 | 26 |  |  |  |  | 0
|  | 68.7 | 2000 | FALSE | 25 | 26 |  |  |  |  | 0
|  | 68.8 | 2000 | FALSE | 25 | 26 |  |  |  |  | 0
|  | 68.9 | 2000 | FALSE | 25 | 26 |  |  |  |  | 0
|  | 69 | 2000 | FALSE | 25 | 26 |  |  |  |  | 0
|  | 69.1 | 2000 | FALSE | 25 | 26 |  |  |  |  | 0
|  | 69.2 | 2000 | FALSE | 25 | 26 |  |  |  |  | 0
|  | 69.3 | 2000 | FALSE | 25 | 26 |  |  |  |  | 0
|  | 69.4 | 2000 | FALSE | 25 | 26 |  |  |  |  | 0
|  | 69.5 | 2000 | FALSE | 25 | 26 |  |  |  |  | 0
|  | 69.6 | 2000 | FALSE | 25 | 26 |  |  |  |  | 0
|  | 69.7 | 2000 | FALSE | 25 | 26 |  |  |  |  | 0
|  | 69.8 | 2000 | FALSE | 25 | 26 |  |  |  |  | 0
|  | 69.9 | 2000 | FALSE | 25 | 26 |  |  |  |  | 0
|  | 70 | 2000 | FALSE | 25 | 26 |  |  |  |  | 0
|  | 70.1 | 2000 | FALSE | 25 | 26 |  |  |  |  | 0
|  | 70.2 | 2000 | FALSE | 25 | 26 |  |  |  |  | 0
|  | 70.3 | 2000 | FALSE | 25 | 26 |  |  |  |  | 0
|  | 70.4 | 2000 | FALSE | 25 | 26 |  |  |  |  | 0
|  | 70.5 | 2000 | FALSE | 25 | 26 |  |  |  |  | 0
|  | 70.6 | 2000 | FALSE | 25 | 26 |  |  |  |  | 0
|  | 70.7 | 2000 | FALSE | 25 | 26 |  |  |  |  | 0
|  | 70.8 | 2000 | FALSE | 25 | 26 |  |  |  |  | 0
|  | 70.9 | 2000 | FALSE | 25 | 26 |  |  |  |  | 0
|  | 71 | 2000 | FALSE | 25 | 26 |  |  |  |  | 0
|  | 71.1 | 2000 | FALSE | 25 | 26 |  |  |  |  | 0
|  | 71.2 | 2000 | FALSE | 25 | 26 |  |  |  |  | 0
|  | 71.3 | 2000 | FALSE | 25 | 26 |  |  |  |  | 0
|  | 71.4 | 2000 | FALSE | 25 | 26 |  |  |  |  | 0
|  | 71.5 | 2000 | FALSE | 25 | 26 |  |  |  |  | 0
|  | 71.6 | 2000 | FALSE | 25 | 26 |  |  |  |  | 0
|  | 71.7 | 2000 | FALSE | 25 | 26 |  |  |  |  | 0
|  | 71.8 | 2000 | FALSE | 25 | 26 |  |  |  |  | 0
|  | 71.9 | 2000 | FALSE | 25 | 26 |  |  |  |  | 0
|  | 72 | 2000 | FALSE | 25 | 26 |  |  |  |  | 0
|  | 72.1 | 2000 | FALSE | 25 | 26 |  |  |  |  | 0
|  | 72.2 | 2000 | FALSE | 25 | 26 |  |  |  |  | 0
|  | 72.3 | 2000 | FALSE | 25 | 26 |  |  |  |  | 0
|  | 72.4 | 2000 | FALSE | 25 | 26 |  |  |  |  | 0
|  | 72.5 | 2000 | FALSE | 25 | 26 |  |  |  |  | 0
|  | 72.6 | 2000 | FALSE | 25 | 26 |  |  |  |  | 0
|  | 72.7 | 2000 | FALSE | 25 | 26 |  |  |  |  | 0
|  | 72.8 | 2000 | FALSE | 25 | 26 |  |  |  |  | 0
|  | 72.9 | 2000 | FALSE | 25 | 26 |  |  |  |  | 0
|  | 73 | 2000 | FALSE | 25 | 26 |  |  |  |  | 0
|  | 73.1 | 2000 | FALSE | 25 | 26 |  |  |  |  | 0
|  | 73.2 | 2000 | FALSE | 25 | 26 |  |  |  |  | 0
|  | 73.3 | 2000 | FALSE | 25 | 26 |  |  |  |  | 0
|  | 73.4 | 2000 | FALSE | 25 | 26 |  |  |  |  | 0
|  | 73.5 | 2000 | FALSE | 25 | 26 |  |  |  |  | 0
|  | 73.6 | 2000 | FALSE | 25 | 26 |  |  |  |  | 0
|  | 73.7 | 2000 | FALSE | 25 | 26 |  |  |  |  | 0
|  | 73.8 | 2000 | FALSE | 25 | 26 |  |  |  |  | 0
|  | 73.9 | 2000 | FALSE | 25 | 26 |  |  |  |  | 0
|  | 74 | 2000 | FALSE | 25 | 26 |  |  |  |  | 0
|  | 74.1 | 2000 | FALSE | 25 | 26 |  |  |  |  | 0
|  | 74.2 | 2000 | FALSE | 25 | 26 |  |  |  |  | 0
|  | 74.3 | 2000 | FALSE | 25 | 26 |  |  |  |  | 0
|  | 74.4 | 2000 | FALSE | 25 | 26 |  |  |  |  | 0
|  | 74.5 | 2000 | FALSE | 25 | 26 |  |  |  |  | 0
|  | 74.6 | 2000 | FALSE | 25 | 26 |  |  |  |  | 0
|  | 74.7 | 2000 | FALSE | 25 | 26 |  |  |  |  | 0
|  | 74.8 | 2000 | FALSE | 25 | 26 |  |  |  |  | 0
|  | 74.9 | 2000 | FALSE | 25 | 26 |  |  |  |  | 0
|  | 75 | 2000 | FALSE | 25 | 26 |  |  |  |  | 0
|  | 75.1 | 2000 | FALSE | 25 | 26 |  |  |  |  | 0
|  | 75.2 | 2000 | FALSE | 25 | 26 |  |  |  |  | 0
|  | 75.3 | 2000 | FALSE | 25 | 26 |  |  |  |  | 0
|  | 75.4 | 2000 | FALSE | 25 | 26 |  |  |  |  | 0
|  | 75.5 | 2000 | FALSE | 25 | 26 |  |  |  |  | 0
|  | 75.6 | 2000 | FALSE | 25 | 26 |  |  |  |  | 0
|  | 75.7 | 2000 | FALSE | 25 | 26 |  |  |  |  | 0
|  | 75.8 | 2000 | FALSE | 25 | 26 |  |  |  |  | 0
|  | 75.9 | 2000 | FALSE | 25 | 26 |  |  |  |  | 0
|  | 76 | 2000 | FALSE | 25 | 26 |  |  |  |  | 0
|  | 76.1 | 2000 | FALSE | 25 | 26 |  |  |  |  | 0
|  | 76.2 | 2000 | FALSE | 25 | 26 |  |  |  |  | 0
|  | 76.3 | 2000 | FALSE | 25 | 26 |  |  |  |  | 0
|  | 76.4 | 2000 | FALSE | 25 | 26 |  |  |  |  | 0
|  | 76.5 | 2000 | FALSE | 25 | 26 |  |  |  |  | 0
|  | 76.6 | 2000 | FALSE | 25 | 26 |  |  |  |  | 0
|  | 76.7 | 2000 | FALSE | 25 | 26 |  |  |  |  | 0
|  | 76.8 | 2000 | FALSE | 25 | 26 |  |  |  |  | 0
|  | 76.9 | 2000 | FALSE | 25 | 26 |  |  |  |  | 0
|  | 77 | 2000 | FALSE | 25 | 26 |  |  |  |  | 0
|  | 77.1 | 2000 | FALSE | 25 | 26 |  |  |  |  | 0
|  | 77.2 | 2000 | FALSE | 25 | 26 |  |  |  |  | 0
|  | 77.3 | 2000 | FALSE | 25 | 26 |  |  |  |  | 0
|  | 77.4 | 2000 | FALSE | 25 | 26 |  |  |  |  | 0
|  | 77.5 | 2000 | FALSE | 25 | 26 |  |  |  |  | 0
|  | 77.6 | 2000 | FALSE | 25 | 26 |  |  |  |  | 0
|  | 77.7 | 2000 | FALSE | 25 | 26 |  |  |  |  | 0
|  | 77.8 | 2000 | FALSE | 25 | 26 |  |  |  |  | 0
|  | 77.9 | 2000 | FALSE | 25 | 26 |  |  |  |  | 0
|  | 78 | 2000 | FALSE | 25 | 26 |  |  |  |  | 0
|  | 78.1 | 2000 | FALSE | 25 | 26 |  |  |  |  | 0
|  | 78.2 | 2000 | FALSE | 25 | 26 |  |  |  |  | 0
|  | 78.3 | 2000 | FALSE | 25 | 26 |  |  |  |  | 0
|  | 78.4 | 2000 | FALSE | 25 | 26 |  |  |  |  | 0
|  | 78.5 | 2000 | FALSE | 25 | 26 |  |  |  |  | 0
|  | 78.6 | 2000 | FALSE | 25 | 26 |  |  |  |  | 0
|  | 78.7 | 2000 | FALSE | 25 | 26 |  |  |  |  | 0
|  | 78.8 | 2000 | FALSE | 25 | 26 |  |  |  |  | 0
|  | 78.9 | 2000 | FALSE | 25 | 26 |  |  |  |  | 0
|  | 79 | 2000 | FALSE | 25 | 26 |  |  |  |  | 0
|  | 79.1 | 2000 | FALSE | 25 | 26 |  |  |  |  | 0
|  | 79.2 | 2000 | FALSE | 25 | 26 |  |  |  |  | 0
|  | 79.3 | 2000 | FALSE | 25 | 26 |  |  |  |  | 0
|  | 79.4 | 2000 | FALSE | 25 | 26 |  |  |  |  | 0
|  | 79.5 | 2000 | FALSE | 25 | 26 |  |  |  |  | 0
|  | 79.6 | 2000 | FALSE | 25 | 26 |  |  |  |  | 0
|  | 79.7 | 2000 | FALSE | 25 | 26 |  |  |  |  | 0
|  | 79.8 | 2000 | FALSE | 25 | 26 |  |  |  |  | 0
|  | 79.9 | 2000 | FALSE | 25 | 26 |  |  |  |  | 0
|  | 80 | 2000 | FALSE | 25 | 26 |  |  |  |  | 0
|  | 80.1 | 2000 | FALSE | 25 | 26 |  |  |  |  | 0
|  | 80.2 | 2000 | FALSE | 25 | 26 |  |  |  |  | 0
|  | 80.3 | 2000 | FALSE | 25 | 26 |  |  |  |  | 0
|  | 80.4 | 2000 | FALSE | 25 | 26 |  |  |  |  | 0
|  | 80.5 | 2000 | FALSE | 25 | 26 |  |  |  |  | 0
|  | 80.6 | 2000 | FALSE | 25 | 26 |  |  |  |  | 0
|  | 80.7 | 2000 | FALSE | 25 | 26 |  |  |  |  | 0
|  | 80.8 | 2000 | FALSE | 25 | 26 |  |  |  |  | 0
|  | 80.9 | 2000 | FALSE | 25 | 26 |  |  |  |  | 0
|  | 81 | 2000 | FALSE | 25 | 26 |  |  |  |  | 0
|  | 81.1 | 2000 | FALSE | 25 | 26 |  |  |  |  | 0
|  | 81.2 | 2000 | FALSE | 25 | 26 |  |  |  |  | 0
|  | 81.3 | 2000 | FALSE | 25 | 26 |  |  |  |  | 0
|  | 81.4 | 2000 | FALSE | 25 | 26 |  |  |  |  | 0
|  | 81.5 | 2000 | FALSE | 25 | 26 |  |  |  |  | 0
|  | 81.6 | 2000 | FALSE | 25 | 26 |  |  |  |  | 0
|  | 81.7 | 2000 | FALSE | 25 | 26 |  |  |  |  | 0
|  | 81.8 | 2000 | FALSE | 25 | 26 |  |  |  |  | 0
|  | 81.9 | 2000 | FALSE | 25 | 26 |  |  |  |  | 0
|  | 82 | 2000 | FALSE | 25 | 26 |  |  |  |  | 0
|  | 82.1 | 2000 | FALSE | 25 | 26 |  |  |  |  | 0
|  | 82.2 | 2000 | FALSE | 25 | 26 |  |  |  |  | 0
|  | 82.3 | 2000 | FALSE | 25 | 26 |  |  |  |  | 0
|  | 82.4 | 2000 | FALSE | 25 | 26 |  |  |  |  | 0
|  | 82.5 | 2000 | FALSE | 25 | 26 |  |  |  |  | 0
|  | 82.6 | 2000 | FALSE | 25 | 26 |  |  |  |  | 0
|  | 82.7 | 2000 | FALSE | 25 | 26 |  |  |  |  | 0
|  | 82.8 | 2000 | FALSE | 25 | 26 |  |  |  |  | 0
|  | 82.9 | 2000 | FALSE | 25 | 26 |  |  |  |  | 0
|  | 83 | 2000 | FALSE | 25 | 26 |  |  |  |  | 0
|  | 83.1 | 2000 | FALSE | 25 | 26 |  |  |  |  | 0
|  | 83.2 | 2000 | FALSE | 25 | 26 |  |  |  |  | 0
|  | 83.3 | 2000 | FALSE | 25 | 26 |  |  |  |  | 0
|  | 83.4 | 2000 | FALSE | 25 | 26 |  |  |  |  | 0
|  | 83.5 | 2000 | FALSE | 25 | 26 |  |  |  |  | 0
|  | 83.6 | 2000 | FALSE | 25 | 26 |  |  |  |  | 0
|  | 83.7 | 2000 | FALSE | 25 | 26 |  |  |  |  | 0
|  | 83.8 | 2000 | FALSE | 25 | 26 |  |  |  |  | 0
|  | 83.9 | 2000 | FALSE | 25 | 26 |  |  |  |  | 0
|  | 84 | 2000 | FALSE | 25 | 26 |  |  |  |  | 0
|  | 84.1 | 2000 | FALSE | 25 | 26 |  |  |  |  | 0
|  | 84.2 | 2000 | FALSE | 25 | 26 |  |  |  |  | 0
|  | 84.3 | 2000 | FALSE | 25 | 26 |  |  |  |  | 0
|  | 84.4 | 2000 | FALSE | 25 | 26 |  |  |  |  | 0
|  | 84.5 | 2000 | FALSE | 25 | 26 |  |  |  |  | 0
|  | 84.6 | 2000 | FALSE | 25 | 26 |  |  |  |  | 0
|  | 84.7 | 2000 | FALSE | 25 | 26 |  |  |  |  | 0
|  | 84.8 | 2000 | FALSE | 25 | 26 |  |  |  |  | 0
|  | 84.9 | 2000 | FALSE | 25 | 26 |  |  |  |  | 0
|  | 85 | 2000 | FALSE | 25 | 26 |  |  |  |  | 0
|  | 85.1 | 2000 | FALSE | 25 | 26 |  |  |  |  | 0
|  | 85.2 | 2000 | FALSE | 25 | 26 |  |  |  |  | 0
|  | 85.3 | 2000 | FALSE | 25 | 26 |  |  |  |  | 0
|  | 85.4 | 2000 | FALSE | 25 | 26 |  |  |  |  | 0
|  | 85.5 | 2000 | FALSE | 25 | 26 |  |  |  |  | 0
|  | 85.6 | 2000 | FALSE | 25 | 26 |  |  |  |  | 0
|  | 85.7 | 2000 | FALSE | 25 | 26 |  |  |  |  | 0
|  | 85.8 | 2000 | FALSE | 25 | 26 |  |  |  |  | 0
|  | 85.9 | 2000 | FALSE | 25 | 26 |  |  |  |  | 0
|  | 86 | 2000 | FALSE | 25 | 26 |  |  |  |  | 0
|  | 86.1 | 2000 | FALSE | 25 | 26 |  |  |  |  | 0
|  | 86.2 | 2000 | FALSE | 25 | 26 |  |  |  |  | 0
|  | 86.3 | 2000 | FALSE | 25 | 26 |  |  |  |  | 0
|  | 86.4 | 2000 | FALSE | 25 | 26 |  |  |  |  | 0
|  | 86.5 | 2000 | FALSE | 25 | 26 |  |  |  |  | 0
|  | 86.6 | 2000 | FALSE | 25 | 26 |  |  |  |  | 0
|  | 86.7 | 2000 | FALSE | 25 | 26 |  |  |  |  | 0
|  | 86.8 | 2000 | FALSE | 25 | 26 |  |  |  |  | 0
|  | 86.9 | 2000 | FALSE | 25 | 26 |  |  |  |  | 0
|  | 87 | 2000 | FALSE | 25 | 26 |  |  |  |  | 0
|  | 87.1 | 2000 | FALSE | 25 | 26 |  |  |  |  | 0
|  | 87.2 | 2000 | FALSE | 25 | 26 |  |  |  |  | 0
|  | 87.3 | 2000 | FALSE | 25 | 26 |  |  |  |  | 0
|  | 87.4 | 2000 | FALSE | 25 | 26 |  |  |  |  | 0
|  | 87.5 | 2000 | FALSE | 25 | 26 |  |  |  |  | 0
|  | 87.6 | 2000 | FALSE | 25 | 26 |  |  |  |  | 0
|  | 87.7 | 2000 | FALSE | 25 | 26 |  |  |  |  | 0
|  | 87.8 | 2000 | FALSE | 25 | 26 |  |  |  |  | 0
|  | 87.9 | 2000 | FALSE | 25 | 26 |  |  |  |  | 0
|  | 88 | 2000 | FALSE | 25 | 26 |  |  |  |  | 0
|  | 88.1 | 2000 | FALSE | 25 | 26 |  |  |  |  | 0
|  | 88.2 | 2000 | FALSE | 25 | 26 |  |  |  |  | 0
|  | 88.3 | 2000 | FALSE | 25 | 26 |  |  |  |  | 0
|  | 88.4 | 2000 | FALSE | 25 | 26 |  |  |  |  | 0
|  | 88.5 | 2000 | FALSE | 25 | 26 |  |  |  |  | 0
|  | 88.6 | 2000 | FALSE | 25 | 26 |  |  |  |  | 0
|  | 88.7 | 2000 | FALSE | 25 | 26 |  |  |  |  | 0
|  | 88.8 | 2000 | FALSE | 25 | 26 |  |  |  |  | 0
|  | 88.9 | 2000 | FALSE | 25 | 26 |  |  |  |  | 0
|  | 89 | 2000 | FALSE | 25 | 26 |  |  |  |  | 0
|  | 89.1 | 2000 | FALSE | 25 | 26 |  |  |  |  | 0
|  | 89.2 | 2000 | FALSE | 25 | 26 |  |  |  |  | 0
|  | 89.3 | 2000 | FALSE | 25 | 26 |  |  |  |  | 0
|  | 89.4 | 2000 | FALSE | 25 | 26 |  |  |  |  | 0
|  | 89.5 | 2000 | FALSE | 25 | 26 |  |  |  |  | 0
|  | 89.6 | 2000 | FALSE | 25 | 26 |  |  |  |  | 0
|  | 89.7 | 2000 | FALSE | 25 | 26 |  |  |  |  | 0
|  | 89.8 | 2000 | FALSE | 25 | 26 |  |  |  |  | 0
|  | 89.9 | 2000 | FALSE | 25 | 26 |  |  |  |  | 0
|  | 90 | 2000 | FALSE | 25 | 26 |  |  |  |  | 0
|  | 90.1 | 2000 | FALSE | 25 | 26 |  |  |  |  | 0
|  | 90.2 | 2000 | FALSE | 25 | 26 |  |  |  |  | 0
|  | 90.3 | 2000 | FALSE | 25 | 26 |  |  |  |  | 0
|  | 90.4 | 2000 | FALSE | 25 | 26 |  |  |  |  | 0
|  | 90.5 | 2000 | FALSE | 25 | 26 |  |  |  |  | 0
|  | 90.6 | 2000 | FALSE | 25 | 26 |  |  |  |  | 0
|  | 90.7 | 2000 | FALSE | 25 | 26 |  |  |  |  | 0
|  | 90.8 | 2000 | FALSE | 25 | 26 |  |  |  |  | 0
|  | 90.9 | 2000 | FALSE | 25 | 26 |  |  |  |  | 0
|  | 91 | 2000 | FALSE | 25 | 26 |  |  |  |  | 0
|  | 91.1 | 2000 | FALSE | 25 | 26 |  |  |  |  | 0
|  | 91.2 | 2000 | FALSE | 25 | 26 |  |  |  |  | 0
|  | 91.3 | 2000 | FALSE | 25 | 26 |  |  |  |  | 0
|  | 91.4 | 2000 | FALSE | 25 | 26 |  |  |  |  | 0
|  | 91.5 | 2000 | FALSE | 25 | 26 |  |  |  |  | 0
|  | 91.6 | 2000 | FALSE | 25 | 26 |  |  |  |  | 0
|  | 91.7 | 2000 | FALSE | 25 | 26 |  |  |  |  | 0
|  | 91.8 | 2000 | FALSE | 25 | 26 |  |  |  |  | 0
|  | 91.9 | 2000 | FALSE | 25 | 26 |  |  |  |  | 0
|  | 92 | 2000 | FALSE | 25 | 26 |  |  |  |  | 0
|  | 92.1 | 2000 | FALSE | 25 | 26 |  |  |  |  | 0
|  | 92.2 | 2000 | FALSE | 25 | 26 |  |  |  |  | 0
|  | 92.3 | 2000 | FALSE | 25 | 26 |  |  |  |  | 0
|  | 92.4 | 2000 | FALSE | 25 | 26 |  |  |  |  | 0
|  | 92.5 | 2000 | FALSE | 25 | 26 |  |  |  |  | 0
|  | 92.6 | 2000 | FALSE | 25 | 26 |  |  |  |  | 0
|  | 92.7 | 2000 | FALSE | 25 | 26 |  |  |  |  | 0
|  | 92.8 | 2000 | FALSE | 25 | 26 |  |  |  |  | 0
|  | 92.9 | 2000 | FALSE | 25 | 26 |  |  |  |  | 0
|  | 93 | 2000 | FALSE | 25 | 26 |  |  |  |  | 0
|  | 93.1 | 2000 | FALSE | 25 | 26 |  |  |  |  | 0
|  | 93.2 | 2000 | FALSE | 25 | 26 |  |  |  |  | 0
|  | 93.3 | 2000 | FALSE | 25 | 26 |  |  |  |  | 0
|  | 93.4 | 2000 | FALSE | 25 | 26 |  |  |  |  | 0
|  | 93.5 | 2000 | FALSE | 25 | 26 |  |  |  |  | 0
|  | 93.6 | 2000 | FALSE | 25 | 26 |  |  |  |  | 0
|  | 93.7 | 2000 | FALSE | 25 | 26 |  |  |  |  | 0
|  | 93.8 | 2000 | FALSE | 25 | 26 |  |  |  |  | 0
|  | 93.9 | 2000 | FALSE | 25 | 26 |  |  |  |  | 0
|  | 94 | 2000 | FALSE | 25 | 26 |  |  |  |  | 0
|  | 94.1 | 2000 | FALSE | 25 | 26 |  |  |  |  | 0
|  | 94.2 | 2000 | FALSE | 25 | 26 |  |  |  |  | 0
|  | 94.3 | 2000 | FALSE | 25 | 26 |  |  |  |  | 0
|  | 94.4 | 2000 | FALSE | 25 | 26 |  |  |  |  | 0
|  | 94.5 | 2000 | FALSE | 25 | 26 |  |  |  |  | 0
|  | 94.6 | 2000 | FALSE | 25 | 26 |  |  |  |  | 0
|  | 94.7 | 2000 | FALSE | 25 | 26 |  |  |  |  | 0
|  | 94.8 | 2000 | FALSE | 25 | 26 |  |  |  |  | 0
|  | 94.9 | 2000 | FALSE | 25 | 26 |  |  |  |  | 0
|  | 95 | 2000 | FALSE | 25 | 26 |  |  |  |  | 0
|  | 95.1 | 2000 | FALSE | 25 | 26 |  |  |  |  | 0
|  | 95.2 | 2000 | FALSE | 25 | 26 |  |  |  |  | 0
|  | 95.3 | 2000 | FALSE | 25 | 26 |  |  |  |  | 0
|  | 95.4 | 2000 | FALSE | 25 | 26 |  |  |  |  | 0
|  | 95.5 | 2000 | FALSE | 25 | 26 |  |  |  |  | 0
|  | 95.6 | 2000 | FALSE | 25 | 26 |  |  |  |  | 0
|  | 95.7 | 2000 | FALSE | 25 | 26 |  |  |  |  | 0
|  | 95.8 | 2000 | FALSE | 25 | 26 |  |  |  |  | 0
|  | 95.9 | 2000 | FALSE | 25 | 26 |  |  |  |  | 0
|  | 96 | 2000 | FALSE | 25 | 26 |  |  |  |  | 0
|  | 96.1 | 2000 | FALSE | 25 | 26 |  |  |  |  | 0
|  | 96.2 | 2000 | FALSE | 25 | 26 |  |  |  |  | 0
|  | 96.3 | 2000 | FALSE | 25 | 26 |  |  |  |  | 0
|  | 96.4 | 2000 | FALSE | 25 | 26 |  |  |  |  | 0
|  | 96.5 | 2000 | FALSE | 25 | 26 |  |  |  |  | 0
|  | 96.6 | 2000 | FALSE | 25 | 26 |  |  |  |  | 0
|  | 96.7 | 2000 | FALSE | 25 | 26 |  |  |  |  | 0
|  | 96.8 | 2000 | FALSE | 25 | 26 |  |  |  |  | 0
|  | 96.9 | 2000 | FALSE | 25 | 26 |  |  |  |  | 0
|  | 97 | 2000 | FALSE | 25 | 26 |  |  |  |  | 0
|  | 97.1 | 2000 | FALSE | 25 | 26 |  |  |  |  | 0
|  | 97.2 | 2000 | FALSE | 25 | 26 |  |  |  |  | 0
|  | 97.3 | 2000 | FALSE | 25 | 26 |  |  |  |  | 0
|  | 97.4 | 2000 | FALSE | 25 | 26 |  |  |  |  | 0
|  | 97.5 | 2000 | FALSE | 25 | 26 |  |  |  |  | 0
|  | 97.6 | 2000 | FALSE | 25 | 26 |  |  |  |  | 0
|  | 97.7 | 2000 | FALSE | 25 | 26 |  |  |  |  | 0
|  | 97.8 | 2000 | FALSE | 25 | 26 |  |  |  |  | 0
|  | 97.9 | 2000 | FALSE | 25 | 26 |  |  |  |  | 0
|  | 98 | 2000 | FALSE | 25 | 26 |  |  |  |  | 0
|  | 98.1 | 2000 | FALSE | 25 | 26 |  |  |  |  | 0
|  | 98.2 | 2000 | FALSE | 25 | 26 |  |  |  |  | 0
|  | 98.3 | 2000 | FALSE | 25 | 26 |  |  |  |  | 0
|  | 98.4 | 2000 | FALSE | 25 | 26 |  |  |  |  | 0
|  | 98.5 | 2000 | FALSE | 25 | 26 |  |  |  |  | 0
|  | 98.6 | 2000 | FALSE | 25 | 26 |  |  |  |  | 0
|  | 98.7 | 2000 | FALSE | 25 | 26 |  |  |  |  | 0
|  | 98.8 | 2000 | FALSE | 25 | 26 |  |  |  |  | 0
|  | 98.9 | 2000 | FALSE | 25 | 26 |  |  |  |  | 0
|  | 99 | 2000 | FALSE | 25 | 26 |  |  |  |  | 0
|  | 99.1 | 2000 | FALSE | 25 | 26 |  |  |  |  | 0
|  | 99.2 | 2000 | FALSE | 25 | 26 |  |  |  |  | 0
|  | 99.3 | 2000 | FALSE | 25 | 26 |  |  |  |  | 0
|  | 99.4 | 2000 | FALSE | 25 | 26 |  |  |  |  | 0
|  | 99.5 | 2000 | FALSE | 25 | 26 |  |  |  |  | 0
|  | 99.6 | 2000 | FALSE | 25 | 26 |  |  |  |  | 0
|  | 99.7 | 2000 | FALSE | 25 | 26 |  |  |  |  | 0
|  | 99.8 | 2000 | FALSE | 25 | 26 |  |  |  |  | 0
|  | 99.9 | 2000 | FALSE | 25 | 26 |  |  |  |  | 0
|  | 100 | 2000 | FALSE | 25 | 26 |  |  |  |  | 0