## Revision History
| Author | Date | Status | Description
01 | Peter Stuart | 2013-11-20 | Draft for comment | - First Release. - Zero turbulence power curve from "Consensus Zero Turbulence Power Curve Generation" Rev 01 - Rotor equivalent wind speed from 'Dataset 2 - Consensus Rotor Equivalent Wind Speed' Rev 02
02 | Peter Stuart | 2013-11-26 | Draft for comment | -Fixed bug in solver spreadsheet (use of zeropowerarray in place of powerarray in column I). Updated to use Consensus Zero Turbulence Power Curve Generation" Rev 02.
03 | Peter Stuart | 2014-07-13 | Draft for comment | -Updated to use Consensus Zero Turbulence Power Curve Generation" Rev 03. Data tables replaced with array formulas for brevity and simplicity. Zero Turbulence Power Curve Lookup replaced with interpolation on 'Zero Turbulence Curve Sheet'.

## Description
0 | This forms part of the consensus analysis which is currently draft for comment
1 | This spreadsheet uses a reference power curve look up array from 'Consensus Power Look Up Generation'. Using this look up tables simpliflies analysis as the power curve can be interpolated using the simple formula: Index(PowerArray, Round(WindSpeed* 100,0)).
2 | This spreadsheet uses array formulas in columns N and O of the 'Input Time Series' shieet (highlighted in blue). Please note the following regarding array formulas: - Array formulas allow for very distilled operations e.g. element-wise multiplication of two columns and sum the result can be executed as 'sum(A:A*C:C)'. - Array formulas can be identified by their curly brackets e.g. {=sum(A:A*C:C)}. - In order for excel to execute an array formula you must press control+shift+return (instead of just return for non-array formulas).

## Input Time Series
Array formulas: see description for info
Key |  | Time Stamp | Hub Wind Speed [m/s] | Rotor Equivalent Wind Speed [m/s] | Turbulence [%] | Hub Reference Turbulence Power [kW] | Rotor Equivalent Reference Turbulence Power [kW] | Rotor Equivalent Site Speficic Turbulence Power [kW] | Simulated Reference | Simulated Site | Reference Std Dev | Site Std Dev | Wind Speed | Zero Turbulence Power
Input |  | 2012-10-31 10:00 | 14.933 | 14.9404 | 5.893% | 2000 | 2000 | 1998.9911 | 2002.1513 | 2001.1423 | 1.494 | 0.88043 | 0 | 0
Output |  | 2012-10-31 10:10 | 14.5884 | 14.5636 | 5.278% | 2000 | 2000 | 1998.9189 | 2002.7224 | 2001.6413 | 1.4564 | 0.76869 | 0.1 | 0
|  | 2012-10-31 10:20 | 13.8183 | 13.7971 | 7.743% | 1999.82 | 1999.8 | 2000 | 2003.4621 | 2005.3766 | 1.3797 | 1.0684 | 0.2 | 0
Results |  | 2012-10-31 10:30 | 14.0496 | 14.1132 | 7.829% | 2000 | 2000 | 2000 | 2003.3156 | 2004.0894 | 1.4113 | 1.105 | 0.3 | 0
Base SEP [MWh] | 2465.9823 | 2012-10-31 10:40 | 14.8455 | 14.7974 | 6.332% | 2000 | 2000 | 1999.1536 | 2002.3657 | 2001.5193 | 1.4797 | 0.93695 | 0.4 | 0
Site Specific Turbulence SEP [MWh] | 2474.5075 | 2012-10-31 10:50 | 15.0624 | 15.0516 | 4.249% | 2000 | 2000 | 1998.6835 | 2001.9899 | 2000.6735 | 1.5052 | 0.63954 | 0.5 | 0
|  | 2012-10-31 11:00 | 13.9376 | 13.9048 | 6.744% | 1999.94 | 1999.9 | 2000 | 2003.4546 | 2004.5806 | 1.3905 | 0.93779 | 0.6 | 0
Delta Relative to Base[%] | 0.3457% | 2012-10-31 11:10 | 13.411 | 13.4808 | 7.158% | 1999.41 | 1999.48 | 2000 | 2003.0775 | 2006.98 | 1.3481 | 0.96499 | 0.7 | 0
|  | 2012-10-31 11:20 | 15.0804 | 15.0453 | 7.162% | 2000 | 2000 | 1999.3622 | 2001.999 | 2001.3612 | 1.5045 | 1.0775 | 0.8 | 0
Wind Speed Step | 0.1 | 2012-10-31 11:30 | 16.2864 | 16.2345 | 6.263% | 2000 | 2000 | 1999.4731 | 2000.7512 | 2000.2244 | 1.6235 | 1.0167 | 0.9 | 0
|  | 2012-10-31 11:40 | 16.8443 | 16.8099 | 7.896% | 2000 | 2000 | 1999.7624 | 2000.441 | 2000.2034 | 1.681 | 1.3273 | 1 | 2.963e-39
|  | 2012-10-31 11:50 | 14.8912 | 14.8789 | 5.775% | 2000 | 2000 | 1998.9619 | 2002.2427 | 2001.2046 | 1.4879 | 0.85929 | 1.1 | -2.6688e-24
|  | 2012-10-31 12:00 | 15.2354 | 15.2203 | 7.351% | 2000 | 2000 | 1999.4012 | 2001.7577 | 2001.1589 | 1.522 | 1.1189 | 1.2 | -5.3376e-24
|  | 2012-10-31 12:10 | 16.4664 | 16.4578 | 9.717% | 2000 | 2000 | 1999.9602 | 2000.6128 | 2000.573 | 1.6458 | 1.5992 | 1.3 | -8.0064e-24
|  | 2012-10-31 12:20 | 17.2297 | 17.1708 | 6.791% | 2000 | 2000 | 1999.7663 | 2000.3122 | 2000.0785 | 1.7171 | 1.166 | 1.4 | -1.0675e-23
|  | 2012-10-31 12:30 | 18.9204 | 18.8619 | 5.232% | 2000 | 2000 | 1999.9456 | 2000.0583 | 2000.0039 | 1.8862 | 0.98694 | 1.5 | -1.3344e-23
|  | 2012-10-31 12:40 | 17.6233 | 17.5727 | 8.114% | 2000 | 2000 | 1999.8777 | 2000.211 | 2000.0888 | 1.7573 | 1.4259 | 1.6 | -1.6013e-23
|  | 2012-10-31 12:50 | 17.7493 | 17.7254 | 5.916% | 2000 | 2000 | 1999.8434 | 2000.1816 | 2000.025 | 1.7725 | 1.0486 | 1.7 | -1.8682e-23
|  | 2012-10-31 13:00 | 17.2076 | 17.1841 | 7.439% | 2000 | 2000 | 1999.7956 | 2000.3083 | 2000.1039 | 1.7184 | 1.2782 | 1.8 | -2.135e-23
|  | 2012-10-31 13:10 | 16.0679 | 16.0068 | 7.219% | 2000 | 2000 | 1999.5049 | 2000.9201 | 2000.4251 | 1.6007 | 1.1556 | 1.9 | -2.4019e-23
|  | 2012-10-31 13:20 | 16.653 | 16.6229 | 6.726% | 2000 | 2000 | 1999.6328 | 2000.5258 | 2000.1586 | 1.6623 | 1.118 | 2 | -1.1586e-17
|  | 2012-10-31 13:30 | 15.2974 | 15.2321 | 6.799% | 2000 | 2000 | 1999.2469 | 2001.7422 | 2000.9891 | 1.5232 | 1.0356 | 2.1 | -0.0026089
|  | 2012-10-31 13:40 | 15.6947 | 15.6097 | 4.715% | 2000 | 2000 | 1999.0429 | 2001.2913 | 2000.3342 | 1.561 | 0.73599 | 2.2 | -0.0052178
|  | 2012-10-31 13:50 | 15.3782 | 15.3984 | 5.917% | 2000 | 2000 | 1999.0931 | 2001.5318 | 2000.6249 | 1.5398 | 0.91119 | 2.3 | -0.0078267
|  | 2012-10-31 14:00 | 14.8169 | 14.7969 | 8.301% | 2000 | 2000 | 1999.8609 | 2002.3664 | 2002.2274 | 1.4797 | 1.2283 | 2.4 | -0.010436
|  | 2012-10-31 14:10 | 14.6609 | 14.6347 | 5.798% | 2000 | 2000 | 1999.049 | 2002.6144 | 2001.6633 | 1.4635 | 0.84848 | 2.5 | -0.013044
|  | 2012-10-31 14:20 | 15.4692 | 15.4134 | 5.495% | 2000 | 2000 | 1999.0309 | 2001.5136 | 2000.5445 | 1.5413 | 0.84694 | 2.6 | -0.015653
|  | 2012-10-31 14:30 | 15.4996 | 15.4458 | 6.452% | 2000 | 2000 | 1999.2084 | 2001.4752 | 2000.6836 | 1.5446 | 0.99653 | 2.7 | -0.018262
|  | 2012-10-31 14:40 | 15.7551 | 15.7449 | 5.839% | 2000 | 2000 | 1999.2275 | 2001.1532 | 2000.3808 | 1.5745 | 0.91941 | 2.8 | -0.020871
|  | 2012-10-31 14:50 | 15.3703 | 15.3519 | 5.465% | 2000 | 2000 | 1998.9994 | 2001.5888 | 2000.5882 | 1.5352 | 0.83899 | 2.9 | -0.02348
|  | 2012-10-31 15:00 | 15.8721 | 15.8535 | 5.481% | 2000 | 2000 | 1999.2419 | 2001.0513 | 2000.2932 | 1.5853 | 0.86898 | 3 | -0.026089
|  | 2012-10-31 15:10 | 16.0732 | 16.048 | 4.915% | 2000 | 2000 | 1999.2997 | 2000.8874 | 2000.1871 | 1.6048 | 0.78876 | 3.1 | 2.7709
|  | 2012-10-31 15:20 | 15.6346 | 15.6465 | 6.588% | 2000 | 2000 | 1999.2958 | 2001.2525 | 2000.5483 | 1.5646 | 1.0308 | 3.2 | 5.5678
|  | 2012-10-31 15:30 | 16.3576 | 16.3436 | 6.908% | 2000 | 2000 | 1999.5658 | 2000.6805 | 2000.2463 | 1.6344 | 1.129 | 3.3 | 8.3647
|  | 2012-10-31 15:40 | 16.5837 | 16.5621 | 6.995% | 2000 | 2000 | 1999.635 | 2000.5565 | 2000.1915 | 1.6562 | 1.1585 | 3.4 | 11.1617
|  | 2012-10-31 15:50 | 16.6444 | 16.6113 | 8.772% | 2000 | 2000 | 1999.8317 | 2000.5315 | 2000.3632 | 1.6611 | 1.4571 | 3.5 | 13.9586
|  | 2012-10-31 16:00 | 17.3247 | 17.3312 | 7.273% | 2000 | 2000 | 1999.8123 | 2000.2673 | 2000.0795 | 1.7331 | 1.2605 | 3.6 | 16.7556
|  | 2012-10-31 16:10 | 17.6803 | 17.6884 | 6.278% | 2000 | 2000 | 1999.8426 | 2000.1883 | 2000.0309 | 1.7688 | 1.1105 | 3.7 | 19.5525
|  | 2012-10-31 16:20 | 17.4166 | 17.3886 | 5.684% | 2000 | 2000 | 1999.7835 | 2000.2527 | 2000.0362 | 1.7389 | 0.98841 | 3.8 | 22.3494
|  | 2012-10-31 16:30 | 17.2136 | 17.2092 | 6.506% | 2000 | 2000 | 1999.7649 | 2000.3008 | 2000.0657 | 1.7209 | 1.1197 | 3.9 | 25.1464
|  | 2012-10-31 16:40 | 16.8827 | 16.8463 | 6.279% | 2000 | 2000 | 1999.6718 | 2000.426 | 2000.0978 | 1.6846 | 1.0577 | 4 | 27.9433
|  | 2012-10-31 16:50 | 16.437 | 16.4254 | 6.266% | 2000 | 2000 | 1999.5418 | 2000.6314 | 2000.1732 | 1.6425 | 1.0293 | 4.1 | 44.7939
|  | 2012-10-31 17:00 | 15.8562 | 15.8757 | 7.19% | 2000 | 2000 | 1999.4649 | 2001.0314 | 2000.4963 | 1.5876 | 1.1414 | 4.2 | 61.6445
|  | 2012-10-31 17:10 | 16.2992 | 16.3015 | 6.626% | 2000 | 2000 | 1999.5271 | 2000.7071 | 2000.2341 | 1.6301 | 1.0802 | 4.3 | 78.4951
|  | 2012-10-31 17:20 | 15.8644 | 15.8403 | 7.123% | 2000 | 2000 | 1999.4442 | 2001.0633 | 2000.5075 | 1.584 | 1.1283 | 4.4 | 95.3456
|  | 2012-10-31 17:30 | 15.5041 | 15.5107 | 8.062% | 2000 | 2000 | 1999.5959 | 2001.4002 | 2000.996 | 1.5511 | 1.2505 | 4.5 | 112.1962
|  | 2012-10-31 17:40 | 15.426 | 15.4387 | 6.094% | 2000 | 2000 | 1999.1387 | 2001.4835 | 2000.6223 | 1.5439 | 0.94077 | 4.6 | 129.0468
|  | 2012-10-31 17:50 | 15.8038 | 15.7768 | 6.834% | 2000 | 2000 | 1999.3782 | 2001.1225 | 2000.5007 | 1.5777 | 1.0782 | 4.7 | 145.8974
|  | 2012-10-31 18:00 | 15.2643 | 15.3492 | 7.599% | 2000 | 2000 | 1999.4697 | 2001.5922 | 2001.0618 | 1.5349 | 1.1664 | 4.8 | 162.748
|  | 2012-10-31 18:10 | 15.4148 | 15.4412 | 7.136% | 2000 | 2000 | 1999.3572 | 2001.4805 | 2000.8377 | 1.5441 | 1.1019 | 4.9 | 179.5985
|  | 2012-10-31 18:20 | 15.385 | 15.4022 | 6.565% | 2000 | 2000 | 1999.2201 | 2001.5271 | 2000.7472 | 1.5402 | 1.0111 | 5 | 196.4491
|  | 2012-10-31 18:30 | 15.2885 | 15.2966 | 6.802% | 2000 | 2000 | 1999.2549 | 2001.6584 | 2000.9133 | 1.5297 | 1.0405 | 5.1 | 211.9185
|  | 2012-10-31 18:40 | 15.327 | 15.3746 | 7.438% | 2000 | 2000 | 1999.4266 | 2001.5607 | 2000.9873 | 1.5375 | 1.1435 | 5.2 | 227.3878
|  | 2012-10-31 18:50 | 14.3772 | 14.3796 | 7.581% | 2000 | 2000 | 2000 | 2002.9919 | 2003.0835 | 1.438 | 1.0902 | 5.3 | 242.8572
|  | 2012-10-31 19:00 | 14.8213 | 14.8405 | 6.949% | 2000 | 2000 | 1999.3534 | 2002.3004 | 2001.6538 | 1.484 | 1.0313 | 5.4 | 258.3265
|  | 2012-10-31 19:10 | 13.244 | 13.2095 | 8.306% | 1999.24 | 1999.21 | 2000 | 2001.9837 | 2007.1773 | 1.3209 | 1.0971 | 5.5 | 273.7959
|  | 2012-10-31 19:20 | 14.2645 | 14.3098 | 9.114% | 2000 | 2000 | 2000 | 2003.0869 | 2003.5214 | 1.431 | 1.3041 | 5.6 | 289.2652
|  | 2012-10-31 19:30 | 14.7628 | 14.7969 | 8.738% | 2000 | 2000 | 1999.9778 | 2002.3664 | 2002.3442 | 1.4797 | 1.293 | 5.7 | 304.7346
|  | 2012-10-31 19:40 | 14.7025 | 14.772 | 7.618% | 2000 | 2000 | 1999.6425 | 2002.4043 | 2002.0468 | 1.4772 | 1.1253 | 5.8 | 320.2039
|  | 2012-10-31 19:50 | 15.0433 | 15.0412 | 8.309% | 2000 | 2000 | 1999.7381 | 2002.0048 | 2001.743 | 1.5041 | 1.2498 | 5.9 | 335.6733
|  | 2012-10-31 20:00 | 15.6661 | 15.6878 | 6.511% | 2000 | 2000 | 1999.297 | 2001.21 | 2000.5071 | 1.5688 | 1.0214 | 6 | 351.1426
|  | 2012-10-31 20:10 | 15.4086 | 15.434 | 7.723% | 2000 | 2000 | 1999.5049 | 2001.4891 | 2000.994 | 1.5434 | 1.192 | 6.1 | 373.0954
|  | 2012-10-31 20:20 | 15.6959 | 15.6693 | 6.817% | 2000 | 2000 | 1999.3428 | 2001.2289 | 2000.5718 | 1.5669 | 1.0682 | 6.2 | 395.0482
|  | 2012-10-31 20:30 | 15.6725 | 15.7555 | 6.125% | 2000 | 2000 | 1999.2674 | 2001.143 | 2000.4103 | 1.5756 | 0.96508 | 6.3 | 417.0009
|  | 2012-10-31 20:40 | 15.8111 | 15.7382 | 6.514% | 2000 | 2000 | 1999.3153 | 2001.1599 | 2000.4751 | 1.5738 | 1.0252 | 6.4 | 438.9537
|  | 2012-10-31 20:50 | 16.2728 | 16.2074 | 5.531% | 2000 | 2000 | 1999.4109 | 2000.7698 | 2000.1808 | 1.6207 | 0.89638 | 6.5 | 460.9065
|  | 2012-10-31 21:00 | 15.0652 | 15.028 | 6.571% | 2000 | 2000 | 1999.1806 | 2002.0237 | 2001.2043 | 1.5028 | 0.98755 | 6.6 | 482.8593
|  | 2012-10-31 21:10 | 14.5036 | 14.4588 | 6.964% | 2000 | 2000 | 1999.703 | 2002.8785 | 2002.5815 | 1.4459 | 1.0069 | 6.7 | 504.8121
|  | 2012-10-31 21:20 | 13.405 | 13.491 | 7.609% | 1999.41 | 1999.49 | 2000 | 2003.1025 | 2006.8448 | 1.3491 | 1.0265 | 6.8 | 526.7648
|  | 2012-10-31 21:30 | 14.0341 | 14.1056 | 6.769% | 2000 | 2000 | 2000 | 2003.3229 | 2003.7093 | 1.4106 | 0.95484 | 6.9 | 548.7176
|  | 2012-10-31 21:40 | 14.3436 | 14.344 | 7.111% | 2000 | 2000 | 1999.9604 | 2003.0411 | 2003.0015 | 1.4344 | 1.02 | 7 | 570.6704
|  | 2012-10-31 21:50 | 14.2254 | 14.2506 | 8.084% | 2000 | 2000 | 2000 | 2003.1628 | 2003.6649 | 1.4251 | 1.152 | 7.1 | 599.9239
|  | 2012-10-31 22:00 | 14.3617 | 14.3223 | 6.615% | 2000 | 2000 | 1999.7743 | 2003.0703 | 2002.8446 | 1.4322 | 0.9474 | 7.2 | 629.1774
|  | 2012-10-31 22:10 | 14.1963 | 14.2185 | 6.833% | 2000 | 2000 | 2000 | 2003.2016 | 2003.3068 | 1.4218 | 0.97151 | 7.3 | 658.431
|  | 2012-10-31 22:20 | 13.3187 | 13.3985 | 5.706% | 1999.32 | 1999.4 | 2000 | 2002.8391 | 2007.1038 | 1.3399 | 0.76455 | 7.4 | 687.6845
|  | 2012-10-31 22:30 | 12.9525 | 12.9934 | 7.334% | 1998.45 | 1998.89 | 2000 | 2000.3147 | 2009.5121 | 1.2993 | 0.953 | 7.5 | 716.938
|  | 2012-10-31 22:40 | 12.6024 | 12.6551 | 8.094% | 1994.6 | 1995.26 | 2000 | 1995.5238 | 2007.3663 | 1.2655 | 1.0243 | 7.6 | 746.1915
|  | 2012-10-31 22:50 | 11.867 | 11.9494 | 7.921% | 1977.08 | 1983.8 | 2000 | 1970.1138 | 1995.5755 | 1.1949 | 0.94653 | 7.7 | 775.4451
|  | 2012-10-31 23:00 | 11.1296 | 11.1218 | 7.008% | 1914.92 | 1914.08 | 1967.8997 | 1888.1106 | 1941.9303 | 1.1122 | 0.77946 | 7.8 | 804.6986
|  | 2012-10-31 23:10 | 11.6155 | 11.6271 | 6.715% | 1956.08 | 1956.92 | 2000 | 1946.9822 | 1994.7832 | 1.1627 | 0.78078 | 7.9 | 833.9521
|  | 2012-10-31 23:20 | 11.9814 | 11.986 | 7.094% | 1986.32 | 1987.16 | 2000 | 1972.1799 | 2004.9615 | 1.1986 | 0.85033 | 8 | 863.2057
|  | 2012-10-31 23:30 | 12.196 | 12.2546 | 6.724% | 1990.2 | 1990.75 | 2000 | 1984.4794 | 2011.8479 | 1.2255 | 0.82394 | 8.1 | 899.6424
|  | 2012-10-31 23:40 | 12.434 | 12.5364 | 6.032% | 1992.73 | 1993.94 | 2000 | 1992.9801 | 2014.158 | 1.2536 | 0.75618 | 8.2 | 936.0792
|  | 2012-10-31 23:50 | 12.518 | 12.5511 | 6.79% | 1993.72 | 1994.05 | 2000 | 1993.3243 | 2012.2019 | 1.2551 | 0.85225 | 8.3 | 972.5159
|  | 2012-11-01 | 13.0955 | 13.0835 | 6.109% | 1999.1 | 1999.08 | 2000 | 2001.1165 | 2009.7516 | 1.3084 | 0.79927 | 8.4 | 1008.9527
|  | 2012-11-01 00:10 | 12.9575 | 12.997 | 7.332% | 1998.56 | 1999 | 2000 | 2000.3503 | 2009.5004 | 1.2997 | 0.95289 | 8.5 | 1045.3894
|  | 2012-11-01 00:20 | 13.0221 | 13.0567 | 6.911% | 1999.02 | 1999.06 | 2000 | 2000.8947 | 2009.6558 | 1.3057 | 0.90239 | 8.6 | 1081.8262
|  | 2012-11-01 00:30 | 12.7484 | 12.8351 | 8.001% | 1996.25 | 1997.24 | 2000 | 1998.4662 | 2008.25 | 1.2835 | 1.0269 | 8.7 | 1118.2629
|  | 2012-11-01 00:40 | 13.0236 | 13.1269 | 7.371% | 1999.02 | 1999.13 | 2000 | 2001.4462 | 2008.8402 | 1.3127 | 0.96762 | 8.8 | 1154.6997
|  | 2012-11-01 00:50 | 12.7055 | 12.671 | 8.579% | 1995.81 | 1995.37 | 2000 | 1995.8256 | 2005.0616 | 1.2671 | 1.087 | 8.9 | 1191.1364
|  | 2012-11-01 01:00 | 12.9375 | 12.9199 | 7.575% | 1998.34 | 1998.12 | 2000 | 1999.5322 | 2009.328 | 1.292 | 0.97867 | 9 | 1227.5732
|  | 2012-11-01 01:10 | 12.6201 | 12.6354 | 8.479% | 1994.82 | 1995.04 | 2000 | 1995.1366 | 2005.301 | 1.2635 | 1.0713 | 9.1 | 1274.1629
|  | 2012-11-01 01:20 | 12.0923 | 12.1289 | 7.277% | 1988.99 | 1989.43 | 2000 | 1979.3125 | 2006.6198 | 1.2129 | 0.88267 | 9.2 | 1320.7527
|  | 2012-11-01 01:30 | 12.518 | 12.6119 | 7.11% | 1993.72 | 1994.71 | 2000 | 1994.6589 | 2011.1244 | 1.2612 | 0.89668 | 9.3 | 1367.3425
|  | 2012-11-01 01:40 | 12.5108 | 12.5363 | 7.354% | 1993.61 | 1993.94 | 2000 | 1992.976 | 2010.1449 | 1.2536 | 0.92187 | 9.4 | 1413.9323
|  | 2012-11-01 01:50 | 12.8464 | 12.9038 | 6.617% | 1997.35 | 1997.9 | 2000 | 1999.3443 | 2010.9004 | 1.2904 | 0.8538 | 9.5 | 1460.522
|  | 2012-11-01 02:00 | 12.5872 | 12.597 | 6.038% | 1994.49 | 1994.6 | 2000 | 1994.3446 | 2013.7484 | 1.2597 | 0.76059 | 9.6 | 1507.1118
|  | 2012-11-01 02:10 | 12.46 | 12.5183 | 6.822% | 1993.06 | 1993.72 | 2000 | 1992.5437 | 2012.137 | 1.2518 | 0.85398 | 9.7 | 1553.7016
|  | 2012-11-01 02:20 | 12.7534 | 12.7585 | 7.135% | 1996.25 | 1996.36 | 2000 | 1997.3354 | 2010.7761 | 1.2758 | 0.91036 | 9.8 | 1600.2914
|  | 2012-11-01 02:30 | 13.0433 | 13.1171 | 6.44% | 1999.04 | 1999.12 | 2000 | 2001.3745 | 2009.4564 | 1.3117 | 0.84475 | 9.9 | 1646.8811
|  | 2012-11-01 02:40 | 12.9069 | 12.999 | 8.213% | 1998.01 | 1999 | 2000 | 2000.3703 | 2007.6514 | 1.2999 | 1.0676 | 10 | 1693.4709
|  | 2012-11-01 02:50 | 13.3614 | 13.4279 | 6.736% | 1999.36 | 1999.43 | 2000 | 2002.9323 | 2007.2745 | 1.3428 | 0.90448 | 10.1 | 1727.8328
|  | 2012-11-01 03:00 | 12.9583 | 12.9996 | 7.254% | 1998.56 | 1999 | 2000 | 2000.3758 | 2009.6006 | 1.3 | 0.943 | 10.2 | 1762.1946
|  | 2012-11-01 03:10 | 12.7486 | 12.7396 | 7.687% | 1996.25 | 1996.14 | 2000 | 1997.0292 | 2009.2223 | 1.274 | 0.97931 | 10.3 | 1796.5565
|  | 2012-11-01 03:20 | 12.2611 | 12.2656 | 7.585% | 1990.86 | 1990.97 | 2000 | 1984.8859 | 2006.6353 | 1.2266 | 0.93034 | 10.4 | 1830.9184
|  | 2012-11-01 03:30 | 12.3251 | 12.3316 | 7.546% | 1991.63 | 1991.63 | 2000 | 1987.1915 | 2007.7541 | 1.2332 | 0.93049 | 10.5 | 1865.2802
|  | 2012-11-01 03:40 | 12.6609 | 12.7196 | 7.109% | 1995.26 | 1995.92 | 2000 | 1996.694 | 2010.9494 | 1.272 | 0.90417 | 10.6 | 1899.6421
|  | 2012-11-01 03:50 | 13.187 | 13.2282 | 6.067% | 1999.19 | 1999.23 | 2000 | 2002.0903 | 2008.5691 | 1.3228 | 0.8025 | 10.7 | 1934.004
|  | 2012-11-01 04:00 | 13.237 | 13.2363 | 6.648% | 1999.24 | 1999.24 | 2000 | 2002.1351 | 2008.5617 | 1.3236 | 0.87995 | 10.8 | 1968.3659
|  | 2012-11-01 04:10 | 13.0248 | 13.0376 | 7.217% | 1999.02 | 1999.04 | 2000 | 2000.729 | 2009.462 | 1.3038 | 0.94093 | 10.9 | 2002.7277
|  | 2012-11-01 04:20 | 12.8218 | 12.7779 | 7.019% | 1997.02 | 1996.58 | 2000 | 1997.6378 | 2010.9686 | 1.2778 | 0.89692 | 11 | 2037.0896
|  | 2012-11-01 04:30 | 12.7479 | 12.786 | 6.982% | 1996.25 | 1996.69 | 2000 | 1997.7613 | 2011.0133 | 1.2786 | 0.89266 | 11.1 | 2035.8153
|  | 2012-11-01 04:40 | 12.5651 | 12.5774 | 7.561% | 1994.27 | 1994.38 | 2000 | 1993.9178 | 2009.3975 | 1.2577 | 0.95093 | 11.2 | 2034.541
|  | 2012-11-01 04:50 | 12.8068 | 12.844 | 7.652% | 1996.91 | 1997.24 | 2000 | 1998.5875 | 2009.2893 | 1.2844 | 0.98285 | 11.3 | 2033.2666
|  | 2012-11-01 05:00 | 13.0412 | 13.1138 | 6.825% | 1999.04 | 1999.11 | 2000 | 2001.3497 | 2009.3464 | 1.3114 | 0.89495 | 11.4 | 2031.9923
|  | 2012-11-01 05:10 | 12.4452 | 12.4352 | 7.071% | 1992.95 | 1992.84 | 2000 | 1990.3603 | 2011.051 | 1.2435 | 0.87929 | 11.5 | 2030.718
|  | 2012-11-01 05:20 | 11.9035 | 11.9701 | 8.065% | 1979.6 | 1985.48 | 2000 | 1971.2964 | 1994.81 | 1.197 | 0.96537 | 11.6 | 2029.4437
|  | 2012-11-01 05:30 | 11.9594 | 11.9854 | 7.191% | 1984.64 | 1987.16 | 2000 | 1972.1429 | 2004.0653 | 1.1985 | 0.86187 | 11.7 | 2028.1694
|  | 2012-11-01 05:40 | 12.1578 | 12.2306 | 6.58% | 1989.76 | 1990.53 | 2000 | 1983.566 | 2012.4575 | 1.2231 | 0.80479 | 11.8 | 2026.895
|  | 2012-11-01 05:50 | 11.5133 | 11.5614 | 8.859% | 1946.84 | 1951.04 | 1969.3421 | 1941.0355 | 1959.3376 | 1.1561 | 1.0243 | 11.9 | 2025.6207
|  | 2012-11-01 06:00 | 12.0444 | 12.0798 | 8.967% | 1988.44 | 1988.88 | 2000 | 1977.0223 | 1989.1641 | 1.208 | 1.0832 | 12 | 2024.3464
|  | 2012-11-01 06:10 | 11.4859 | 11.5316 | 10.8% | 1945.16 | 1948.52 | 1935.2208 | 1938.1942 | 1924.895 | 1.1532 | 1.2449 | 12.1 | 2022.6505
|  | 2012-11-01 06:20 | 10.7704 | 10.8118 | 10.77% | 1842.59 | 1853.27 | 1839.4679 | 1834.7706 | 1820.9685 | 1.0812 | 1.1645 | 12.2 | 2020.9547
|  | 2012-11-01 06:30 | 11.6171 | 11.6994 | 9.124% | 1956.08 | 1962.8 | 1976.0214 | 1953.0137 | 1966.235 | 1.1699 | 1.0675 | 12.3 | 2019.2588
|  | 2012-11-01 06:40 | 12.1657 | 12.2358 | 7.973% | 1989.87 | 1990.64 | 2000 | 1983.766 | 2003.2235 | 1.2236 | 0.97559 | 12.4 | 2017.563
|  | 2012-11-01 06:50 | 12.5452 | 12.499 | 7.652% | 1994.05 | 1993.5 | 2000 | 1992.0641 | 2008.6031 | 1.2499 | 0.95647 | 12.5 | 2015.8671
|  | 2012-11-01 07:00 | 12.3374 | 12.3161 | 8.673% | 1991.74 | 1991.52 | 2000 | 1986.6705 | 1999.2025 | 1.2316 | 1.0681 | 12.6 | 2014.1712
|  | 2012-11-01 07:10 | 12.6289 | 12.6454 | 8.393% | 1994.93 | 1995.15 | 2000 | 1995.3343 | 2005.8337 | 1.2645 | 1.0614 | 12.7 | 2012.4754
|  | 2012-11-01 07:20 | 12.4624 | 12.4642 | 8.586% | 1993.06 | 1993.06 | 2000 | 1991.1572 | 2002.6365 | 1.2464 | 1.0702 | 12.8 | 2010.7795
|  | 2012-11-01 07:30 | 12.4558 | 12.4707 | 7.707% | 1993.06 | 1993.17 | 2000 | 1991.3312 | 2008.1234 | 1.2471 | 0.96115 | 12.9 | 2009.0836
|  | 2012-11-01 07:40 | 12.1887 | 12.1777 | 8.368% | 1990.09 | 1989.98 | 2000 | 1981.4329 | 1998.4686 | 1.2178 | 1.0191 | 13 | 2007.3878
|  | 2012-11-01 07:50 | 11.5645 | 11.5656 | 9.771% | 1951.04 | 1951.88 | 1955.6034 | 1941.4371 | 1945.1605 | 1.1566 | 1.1301 | 13.1 | 2006.8272
|  | 2012-11-01 08:00 | 11.2398 | 11.2414 | 8.719% | 1924.16 | 1924.16 | 1946.9814 | 1904.9635 | 1927.7849 | 1.1241 | 0.98014 | 13.2 | 2006.2666
|  | 2012-11-01 08:10 | 10.6472 | 10.6565 | 8.735% | 1810.55 | 1813.22 | 1835.1493 | 1802.4766 | 1824.4059 | 1.0657 | 0.93082 | 13.3 | 2005.706
|  | 2012-11-01 08:20 | 10.8257 | 10.7702 | 8.96% | 1858.61 | 1842.59 | 1861.1835 | 1826.4865 | 1845.08 | 1.077 | 0.96502 | 13.4 | 2005.1454
|  | 2012-11-01 08:30 | 10.7297 | 10.7619 | 9.32% | 1831.91 | 1839.92 | 1852.0505 | 1824.8121 | 1836.9426 | 1.0762 | 1.003 | 13.5 | 2004.5848
|  | 2012-11-01 08:40 | 11.4153 | 11.4376 | 9.724% | 1939.28 | 1940.96 | 1945.6667 | 1928.5493 | 1933.256 | 1.1438 | 1.1122 | 13.6 | 2004.0242
|  | 2012-11-01 08:50 | 11.6804 | 11.7091 | 10.7% | 1961.12 | 1963.64 | 1952.711 | 1953.7847 | 1942.8557 | 1.1709 | 1.2531 | 13.7 | 2003.4636
|  | 2012-11-01 09:00 | 12.1653 | 12.1268 | 9.7% | 1989.87 | 1989.43 | 1992.9767 | 1979.2168 | 1982.7636 | 1.2127 | 1.1763 | 13.8 | 2002.903
|  | 2012-11-01 09:10 | 11.4897 | 11.4843 | 10.27% | 1945.16 | 1944.32 | 1939.7614 | 1933.4666 | 1928.908 | 1.1484 | 1.1794 | 13.9 | 2002.3424
|  | 2012-11-01 09:20 | 11.7186 | 11.7425 | 9.131% | 1964.48 | 1966.16 | 1978.9898 | 1956.3612 | 1969.191 | 1.1743 | 1.0722 | 14 | 2001.7818
|  | 2012-11-01 09:30 | 11.7186 | 11.7666 | 9.557% | 1964.48 | 1968.68 | 1975.2065 | 1958.1575 | 1964.684 | 1.1767 | 1.1246 | 14.1 | 2001.6406
|  | 2012-11-01 09:40 | 11.6338 | 11.6397 | 10.14% | 1956.92 | 1957.76 | 1955.4901 | 1948.0733 | 1945.8035 | 1.164 | 1.1806 | 14.2 | 2001.4994
|  | 2012-11-01 09:50 | 10.9021 | 10.8493 | 7.98% | 1877.3 | 1863.95 | 1900.5666 | 1841.9895 | 1878.606 | 1.0849 | 0.86579 | 14.3 | 2001.3583
|  | 2012-11-01 10:00 | 11.0833 | 11.0338 | 10.47% | 1910.72 | 1906.52 | 1898.0022 | 1874.4232 | 1865.9054 | 1.1034 | 1.1548 | 14.4 | 2001.2171
|  | 2012-11-01 10:10 | 11.5836 | 11.5809 | 9.583% | 1952.72 | 1952.72 | 1959.4535 | 1942.8534 | 1949.5869 | 1.1581 | 1.1097 | 14.5 | 2001.0759
|  | 2012-11-01 10:20 | 11.184 | 11.1823 | 8.315% | 1919.12 | 1919.12 | 1949.4034 | 1896.8777 | 1927.1611 | 1.1182 | 0.92986 | 14.6 | 2000.9348
|  | 2012-11-01 10:30 | 10.9663 | 10.9552 | 10.94% | 1895.99 | 1893.32 | 1876.1606 | 1861.2346 | 1844.0752 | 1.0955 | 1.1988 | 14.7 | 2000.7936
|  | 2012-11-01 10:40 | 11.4728 | 11.5502 | 8.716% | 1943.48 | 1950.2 | 1970.8385 | 1939.9816 | 1960.6201 | 1.155 | 1.0068 | 14.8 | 2000.6524
|  | 2012-11-01 10:50 | 11.7078 | 11.6934 | 8.371% | 1963.64 | 1961.96 | 1986.113 | 1952.5326 | 1976.6855 | 1.1693 | 0.9788 | 14.9 | 2000.5113
|  | 2012-11-01 11:00 | 11.8679 | 11.9255 | 10.53% | 1977.08 | 1982.12 | 1974.7104 | 1968.7091 | 1961.2995 | 1.1926 | 1.2561 | 15 | 2000.3701
|  | 2012-11-01 11:10 | 12.3053 | 12.3549 | 8.37% | 1991.41 | 1991.85 | 2000 | 1987.9502 | 2002.3958 | 1.2355 | 1.0342 | 15.1 | 2000.3409
|  | 2012-11-01 11:20 | 12.2714 | 12.2705 | 9.453% | 1990.97 | 1990.97 | 1996.6685 | 1985.0658 | 1990.7642 | 1.2271 | 1.1599 | 15.2 | 2000.3117
|  | 2012-11-01 11:30 | 12.1619 | 12.1008 | 8.634% | 1989.76 | 1989.1 | 2000 | 1978.0177 | 1993.5082 | 1.2101 | 1.0447 | 15.3 | 2000.2825
|  | 2012-11-01 11:40 | 11.8137 | 11.8941 | 9.481% | 1972.04 | 1978.76 | 1985.8621 | 1966.7912 | 1973.8933 | 1.1894 | 1.1276 | 15.4 | 2000.2533
|  | 2012-11-01 11:50 | 11.7126 | 11.7542 | 7.684% | 1963.64 | 1967 | 1999.2624 | 1957.2355 | 1989.4979 | 1.1754 | 0.90319 | 15.5 | 2000.2241
|  | 2012-11-01 12:00 | 11.3614 | 11.3792 | 10.21% | 1934.24 | 1935.92 | 1932.2641 | 1922.025 | 1918.3691 | 1.1379 | 1.1618 | 15.6 | 2000.1949
|  | 2012-11-01 12:10 | 10.8464 | 10.823 | 9.404% | 1863.95 | 1855.94 | 1866.6946 | 1836.9517 | 1847.7064 | 1.0823 | 1.0178 | 15.7 | 2000.1658
|  | 2012-11-01 12:20 | 9.6318 | 9.6888 | 10.49% | 1496.03 | 1518.89 | 1515.754 | 1518.8619 | 1515.7259 | 0.96888 | 1.016 | 15.8 | 2000.1366
|  | 2012-11-01 12:30 | 10.231 | 10.1928 | 14.76% | 1698.41 | 1687.73 | 1624.6322 | 1683.2621 | 1620.1643 | 1.0193 | 1.5044 | 15.9 | 2000.1074
|  | 2012-11-01 12:40 | 10.7547 | 10.7158 | 11.06% | 1837.25 | 1829.24 | 1810.5807 | 1815.2487 | 1796.5894 | 1.0716 | 1.1857 | 16 | 2000.0782
|  | 2012-11-01 12:50 | 11.806 | 11.8904 | 10.84% | 1972.04 | 1978.76 | 1966.7096 | 1966.5599 | 1954.5095 | 1.189 | 1.2892 | 16.1 | 2000.0721
|  | 2012-11-01 13:00 | 11.8709 | 11.881 | 11.96% | 1977.08 | 1977.92 | 1948.9352 | 1965.9718 | 1936.987 | 1.1881 | 1.4212 | 16.2 | 2000.066
|  | 2012-11-01 13:10 | 12.3835 | 12.4133 | 11.63% | 1992.18 | 1992.51 | 1975.1242 | 1989.7353 | 1972.3495 | 1.2413 | 1.4435 | 16.3 | 2000.0599
|  | 2012-11-01 13:20 | 12.501 | 12.4338 | 11.36% | 1993.5 | 1992.73 | 1978.6511 | 1990.3225 | 1976.2436 | 1.2434 | 1.4124 | 16.4 | 2000.0538
|  | 2012-11-01 14:10 | 13.794 | 13.7529 | 9.279% | 1999.79 | 1999.75 | 2000 | 2003.4486 | 2004.6549 | 1.3753 | 1.2762 | 16.5 | 2000.0477
|  | 2012-11-01 14:30 | 13.2076 | 13.2088 | 13.1% | 1999.21 | 1999.21 | 1979.1973 | 2001.9798 | 1981.9671 | 1.3209 | 1.7302 | 16.6 | 2000.0416
|  | 2012-11-01 14:40 | 13.3522 | 13.2891 | 10.63% | 1999.35 | 1999.29 | 1996.5357 | 2002.402 | 1999.6478 | 1.3289 | 1.4133 | 16.7 | 2000.0355
|  | 2012-11-01 14:50 | 13.7787 | 13.7951 | 10.23% | 1999.78 | 1999.8 | 1999.3145 | 2003.4617 | 2002.9762 | 1.3795 | 1.4117 | 16.8 | 2000.0294
|  | 2012-11-01 15:00 | 13.5136 | 13.4699 | 9.768% | 1999.51 | 1999.47 | 2000 | 2003.05 | 2003.7299 | 1.347 | 1.3157 | 16.9 | 2000.0233
|  | 2012-11-01 15:10 | 13.7706 | 13.7567 | 9.295% | 1999.77 | 1999.76 | 2000 | 2003.4502 | 2004.6286 | 1.3757 | 1.2787 | 17 | 2000.0172
|  | 2012-11-01 15:20 | 13.5947 | 13.5353 | 12.21% | 1999.59 | 1999.54 | 1990.052 | 2003.1989 | 1993.7109 | 1.3535 | 1.6527 | 17.1 | 2000.0159
|  | 2012-11-01 15:30 | 14.4521 | 14.4826 | 9.687% | 2000 | 2000 | 2000 | 2002.8436 | 2002.9877 | 1.4483 | 1.403 | 17.2 | 2000.0146
|  | 2012-11-01 15:40 | 14.0744 | 14.0193 | 9.521% | 2000 | 2000 | 2000 | 2003.395 | 2003.9414 | 1.4019 | 1.3348 | 17.3 | 2000.0132
|  | 2012-11-01 15:50 | 12.5614 | 12.5401 | 12.26% | 1994.16 | 1993.94 | 1971.0694 | 1993.0678 | 1970.1971 | 1.254 | 1.5374 | 17.4 | 2000.0119
|  | 2012-11-01 16:00 | 12.544 | 12.4762 | 11.72% | 1993.94 | 1993.28 | 1975.6423 | 1991.4751 | 1973.8374 | 1.2476 | 1.4621 | 17.5 | 2000.0106
|  | 2012-11-01 16:10 | 11.6326 | 11.6447 | 10.32% | 1956.92 | 1957.76 | 1952.7375 | 1948.4979 | 1943.4754 | 1.1645 | 1.2012 | 17.6 | 2000.0093
|  | 2012-11-01 16:20 | 11.9759 | 11.9683 | 9.853% | 1986.32 | 1985.48 | 1987.4244 | 1971.1942 | 1973.1386 | 1.1968 | 1.1793 | 17.7 | 2000.008
|  | 2012-11-01 16:30 | 12.1217 | 12.1647 | 10.81% | 1989.32 | 1989.76 | 1979.9592 | 1980.8802 | 1971.0794 | 1.2165 | 1.3146 | 17.8 | 2000.0066
|  | 2012-11-01 16:40 | 11.6063 | 11.6174 | 8.961% | 1955.24 | 1956.08 | 1972.3657 | 1946.1355 | 1962.4212 | 1.1617 | 1.041 | 17.9 | 2000.0053
|  | 2012-11-01 16:50 | 11.6735 | 11.6204 | 11.48% | 1960.28 | 1956.08 | 1931.9353 | 1946.4029 | 1922.2582 | 1.162 | 1.3339 | 18 | 2000.004
|  | 2012-11-01 17:00 | 11.4987 | 11.4989 | 9.044% | 1946 | 1946 | 1961.7906 | 1934.9453 | 1950.7359 | 1.1499 | 1.04 | 18.1 | 2000.0037
|  | 2012-11-01 17:10 | 11.6286 | 11.6744 | 9.115% | 1956.92 | 1960.28 | 1973.8073 | 1950.9869 | 1964.5142 | 1.1674 | 1.0642 | 18.2 | 2000.0034
|  | 2012-11-01 17:20 | 11.2677 | 11.2711 | 8.697% | 1926.68 | 1926.68 | 1949.7274 | 1908.8466 | 1931.8939 | 1.1271 | 0.98029 | 18.3 | 2000.0031
|  | 2012-11-01 17:30 | 11.8699 | 11.9336 | 11.04% | 1977.08 | 1982.12 | 1967.5458 | 1969.1917 | 1954.6175 | 1.1934 | 1.317 | 18.4 | 2000.0028
|  | 2012-11-01 17:40 | 11.407 | 11.4129 | 8.328% | 1938.44 | 1938.44 | 1966.6647 | 1925.8361 | 1954.0608 | 1.1413 | 0.95049 | 18.5 | 2000.0025
|  | 2012-11-01 17:50 | 11.857 | 11.9162 | 9.277% | 1976.24 | 1981.28 | 1990.9495 | 1968.1461 | 1977.8156 | 1.1916 | 1.1055 | 18.6 | 2000.0022
|  | 2012-11-01 18:00 | 11.616 | 11.6472 | 9.039% | 1956.08 | 1958.6 | 1973.4655 | 1948.7152 | 1963.5806 | 1.1647 | 1.0528 | 18.7 | 2000.0019
|  | 2012-11-01 18:10 | 11.9946 | 12.0023 | 8.921% | 1987.16 | 1988 | 2000 | 1973.0643 | 1986.4644 | 1.2002 | 1.0707 | 18.8 | 2000.0016
|  | 2012-11-01 18:20 | 11.8215 | 11.7926 | 9.474% | 1972.88 | 1970.36 | 1977.9859 | 1960.0344 | 1967.6603 | 1.1793 | 1.1173 | 18.9 | 2000.0013
|  | 2012-11-01 18:30 | 11.8669 | 11.8831 | 9.354% | 1977.08 | 1977.92 | 1986.7731 | 1966.1028 | 1974.9559 | 1.1883 | 1.1115 | 19 | 2000.001
|  | 2012-11-01 18:40 | 11.5256 | 11.607 | 9.37% | 1948.52 | 1955.24 | 1965.2402 | 1945.2134 | 1955.2136 | 1.1607 | 1.0876 | 19.1 | 2000.0009
|  | 2012-11-01 18:50 | 11.5614 | 11.5662 | 9.86% | 1951.04 | 1951.88 | 1954.1553 | 1941.4916 | 1943.7669 | 1.1566 | 1.1405 | 19.2 | 2000.0008
|  | 2012-11-01 19:30 | 11.6774 | 11.7455 | 7.878% | 1961.12 | 1967 | 1996.9538 | 1956.5861 | 1986.5399 | 1.1745 | 0.92536 | 19.3 | 2000.0008
|  | 2012-11-01 19:40 | 11.5013 | 11.5022 | 8.521% | 1946 | 1946 | 1970.1894 | 1935.2802 | 1959.4696 | 1.1502 | 0.98008 | 19.4 | 2000.0007
|  | 2012-11-01 19:50 | 11.2325 | 11.3018 | 8.903% | 1923.32 | 1929.2 | 1948.5002 | 1912.7395 | 1932.0398 | 1.1302 | 1.0062 | 19.5 | 2000.0006
|  | 2012-11-01 20:00 | 10.7771 | 10.8386 | 7.609% | 1845.26 | 1861.28 | 1904.5308 | 1839.96 | 1883.2107 | 1.0839 | 0.82468 | 19.6 | 2000.0006
|  | 2012-11-01 20:10 | 11.806 | 11.7969 | 8.978% | 1972.04 | 1971.2 | 1985.7476 | 1960.3365 | 1974.8841 | 1.1797 | 1.0592 | 19.7 | 2000.0005
|  | 2012-11-01 20:30 | 11.813 | 11.8587 | 8.127% | 1972.04 | 1976.24 | 2000 | 1964.5382 | 1989.3221 | 1.1859 | 0.96371 | 19.8 | 2000.0004
|  | 2012-11-01 20:50 | 12.1522 | 12.1388 | 11.36% | 1989.65 | 1989.54 | 1972.412 | 1979.7543 | 1962.6263 | 1.2139 | 1.3785 | 19.9 | 2000.0003
|  | 2012-11-01 21:30 | 10.5249 | 10.5462 | 6.081% | 1775.84 | 1783.85 | 1847.3242 | 1777.1941 | 1840.6684 | 1.0546 | 0.6413 | 20 | 2000.0003
|  | 2012-11-01 21:40 | 10.0262 | 10.0451 | 6.184% | 1645.01 | 1650.35 | 1688.6177 | 1638.4349 | 1676.7025 | 1.0045 | 0.62117 | 20.1 | 2000.0002
|  | 2012-11-01 21:50 | 9.6253 | 9.6892 | 5.506% | 1496.03 | 1518.89 | 1539.374 | 1519.0063 | 1539.4903 | 0.96892 | 0.53352 | 20.2 | 2000.0002
|  | 2012-11-01 22:00 | 10.3974 | 10.4193 | 8.175% | 1743.8 | 1749.14 | 1777.2588 | 1745.7232 | 1773.842 | 1.0419 | 0.85179 | 20.3 | 2000.0002
|  | 2012-11-01 22:20 | 10.6031 | 10.6642 | 4.904% | 1797.2 | 1813.22 | 1898.5419 | 1804.1659 | 1889.4878 | 1.0664 | 0.523 | 20.4 | 2000.0002
|  | 2012-11-01 22:30 | 10.702 | 10.6572 | 3.831% | 1823.9 | 1813.22 | 1912.6857 | 1802.6223 | 1902.088 | 1.0657 | 0.40828 | 20.5 | 2000.0002
|  | 2012-11-01 22:40 | 10.7872 | 10.7825 | 4.264% | 1847.93 | 1845.26 | 1944.0779 | 1828.9706 | 1927.7885 | 1.0783 | 0.4598 | 20.6 | 2000.0001
|  | 2012-11-01 23:10 | 7.4573 | 7.3728 | 7.778% | 726.46 | 699.37 | 691.5708 | 696.9764 | 689.1772 | 0.73728 | 0.57343 | 20.7 | 2000.0001
|  | 2012-11-01 23:20 | 9.0913 | 9.0593 | 5.61% | 1290.29 | 1278.86 | 1268.5096 | 1282.6653 | 1272.315 | 0.90593 | 0.50821 | 20.8 | 2000.0001
|  | 2012-11-02 00:50 | 9.41 | 9.3368 | 4.995% | 1412.21 | 1385.54 | 1385.4621 | 1389.092 | 1389.014 | 0.93368 | 0.46635 | 20.9 | 2000.0001
|  | 2012-11-02 01:00 | 10.8458 | 10.7351 | 3.504% | 1863.95 | 1834.58 | 1942.156 | 1819.2863 | 1926.8623 | 1.0735 | 0.37612 | 21 | 2000.0001
|  | 2012-11-02 01:10 | 11.1304 | 11.0215 | 3.504% | 1914.92 | 1905.68 | 2000 | 1872.424 | 1985.9108 | 1.1022 | 0.38619 | 21.1 | 2000.0001
|  | 2012-11-02 01:30 | 11.3263 | 11.2993 | 5.297% | 1931.72 | 1929.2 | 2000 | 1912.4345 | 1990.7358 | 1.1299 | 0.59857 | 21.2 | 2000.0001
|  | 2012-11-02 02:40 | 8.14 | 8.1177 | 7.002% | 940.38 | 933.04 | 920.2379 | 933.1136 | 920.3115 | 0.81177 | 0.56843 | 21.3 | 2000.0001
|  | 2012-11-02 02:50 | 7.8822 | 7.8649 | 8.627% | 852.88 | 846.86 | 840.9085 | 848.2976 | 842.346 | 0.78649 | 0.67851 | 21.4 | 2000.0001
|  | 2012-11-02 03:30 | 7.6975 | 7.6613 | 4.287% | 798.7 | 786.66 | 769.3083 | 783.4749 | 766.1232 | 0.76613 | 0.32845 | 21.5 | 2000
|  | 2012-11-02 03:40 | 7.6724 | 7.664 | 3.78% | 789.67 | 786.66 | 768.5619 | 784.2962 | 766.1981 | 0.7664 | 0.28968 | 21.6 | 2000
|  | 2012-11-02 03:50 | 8.2348 | 8.2211 | 5.586% | 973.41 | 969.74 | 951.9038 | 969.1625 | 951.3263 | 0.82211 | 0.45924 | 21.7 | 2000
|  | 2012-11-02 04:00 | 9.0577 | 8.9826 | 3.423% | 1278.86 | 1248.66 | 1228.2835 | 1253.072 | 1232.6955 | 0.89826 | 0.30743 | 21.8 | 2000
|  | 2012-11-02 04:10 | 11.4445 | 11.3718 | 13.28% | 1940.96 | 1935.08 | 1877.3997 | 1921.1719 | 1863.4916 | 1.1372 | 1.5103 | 21.9 | 2000
|  | 2012-11-02 04:20 | 12.5176 | 12.454 | 12.06% | 1993.72 | 1992.95 | 1971.0242 | 1990.8826 | 1968.9568 | 1.2454 | 1.5023 | 22 | 2000
|  | 2012-11-02 04:30 | 6.6017 | 6.5811 | 29.08% | 497.6 | 493.08 | 586.1196 | 490.9534 | 583.9929 | 0.65811 | 1.914 | 22.1 | 2000
|  | 2012-11-02 05:20 | 10.5139 | 10.4953 | 6.373% | 1773.17 | 1770.5 | 1827.8379 | 1764.8851 | 1822.223 | 1.0495 | 0.66882 | 22.2 | 2000
|  | 2012-11-02 05:40 | 9.241 | 9.2591 | 5.194% | 1347.44 | 1355.06 | 1351.3817 | 1359.4711 | 1355.7928 | 0.92591 | 0.48094 | 22.3 | 2000
|  | 2012-11-02 05:50 | 8.58 | 8.5756 | 3.963% | 1101.86 | 1101.86 | 1078.9365 | 1097.9947 | 1075.0712 | 0.85756 | 0.33983 | 22.4 | 2000
|  | 2012-11-02 06:00 | 7.7459 | 7.7297 | 4.648% | 813.75 | 807.73 | 790.4833 | 804.9011 | 787.6544 | 0.77297 | 0.35925 | 22.5 | 2000
|  | 2012-11-02 06:10 | 7.3568 | 7.343 | 6.389% | 696.36 | 690.34 | 678.7938 | 688.3928 | 676.8466 | 0.7343 | 0.46912 | 22.6 | 2000
|  | 2012-11-02 06:20 | 7.3487 | 7.3366 | 7.62% | 693.35 | 690.34 | 682.1615 | 686.564 | 678.3854 | 0.73366 | 0.55908 | 22.7 | 2000
|  | 2012-11-02 06:30 | 8.7261 | 8.6828 | 5.386% | 1156.91 | 1138.56 | 1120.2441 | 1138.3222 | 1120.0063 | 0.86828 | 0.46767 | 22.8 | 2000
|  | 2012-11-02 06:40 | 7.8866 | 7.9361 | 13.44% | 855.89 | 870.94 | 888.6374 | 871.6868 | 889.3842 | 0.79361 | 1.0667 | 22.9 | 2000
|  | 2012-11-02 06:50 | 9.1987 | 9.1143 | 11.31% | 1332.2 | 1297.91 | 1298.4138 | 1303.8709 | 1304.3747 | 0.91143 | 1.0305 | 23 | 2000
|  | 2012-11-02 07:00 | 10.8247 | 10.814 | 4.619% | 1855.94 | 1853.27 | 1947.4248 | 1835.2012 | 1929.356 | 1.0814 | 0.49951 | 23.1 | 2000
|  | 2012-11-02 07:10 | 9.7208 | 9.6899 | 5.247% | 1530.32 | 1518.89 | 1540.1711 | 1519.2546 | 1540.5357 | 0.96899 | 0.50838 | 23.2 | 2000
|  | 2012-11-02 07:20 | 9.5551 | 9.5284 | 7.745% | 1469.36 | 1457.93 | 1465.167 | 1460.7781 | 1468.0152 | 0.95284 | 0.73793 | 23.3 | 2000
|  | 2012-11-02 07:30 | 9.4058 | 9.3894 | 8.824% | 1412.21 | 1404.59 | 1406.7469 | 1408.9791 | 1411.1361 | 0.93894 | 0.82856 | 23.4 | 2000
|  | 2012-11-02 07:40 | 10.251 | 10.2324 | 4.39% | 1703.75 | 1698.41 | 1763.7389 | 1694.7336 | 1760.0625 | 1.0232 | 0.44918 | 23.5 | 2000
|  | 2012-11-02 07:50 | 9.4859 | 9.4451 | 5.482% | 1442.69 | 1427.45 | 1433.5687 | 1429.8822 | 1436.0009 | 0.94451 | 0.51777 | 23.6 | 2000
|  | 2012-11-02 08:00 | 9.4924 | 9.4366 | 4.635% | 1442.69 | 1423.64 | 1429.1372 | 1426.7099 | 1432.2071 | 0.94366 | 0.43741 | 23.7 | 2000
|  | 2012-11-02 08:10 | 8.4872 | 8.4481 | 6.009% | 1068.83 | 1054.15 | 1037.1786 | 1050.7903 | 1033.8189 | 0.84481 | 0.50765 | 23.8 | 2000
|  | 2012-11-02 08:20 | 7.8356 | 7.812 | 6.892% | 840.84 | 831.81 | 819.8104 | 831.1485 | 819.1489 | 0.7812 | 0.53838 | 23.9 | 2000
|  | 2012-11-02 08:30 | 8.2492 | 8.2249 | 6.789% | 980.75 | 969.74 | 955.859 | 970.508 | 956.6271 | 0.82249 | 0.55835 | 24 | 2000
|  | 2012-11-02 08:40 | 9.7679 | 9.7432 | 7.064% | 1549.37 | 1537.94 | 1555.4143 | 1538.0157 | 1555.49 | 0.97432 | 0.68826 | 24.1 | 2000
|  | 2012-11-02 08:50 | 9.5687 | 9.5137 | 8.047% | 1473.17 | 1450.31 | 1456.4254 | 1455.3643 | 1461.4797 | 0.95137 | 0.76558 | 24.2 | 2000
|  | 2012-11-02 09:00 | 10.1756 | 10.1322 | 4.914% | 1685.06 | 1671.71 | 1725.713 | 1665.2411 | 1719.2441 | 1.0132 | 0.49787 | 24.3 | 2000
|  | 2012-11-02 09:10 | 10.337 | 10.3093 | 4.257% | 1727.78 | 1719.77 | 1791.8606 | 1716.3745 | 1788.4651 | 1.0309 | 0.43882 | 24.4 | 2000
|  | 2012-11-02 09:20 | 10.3295 | 10.323 | 7.938% | 1725.11 | 1722.44 | 1751.9893 | 1720.1208 | 1749.6701 | 1.0323 | 0.81948 | 24.5 | 2000
|  | 2012-11-02 09:30 | 10.9796 | 10.9184 | 7.104% | 1898.66 | 1882.64 | 1935.341 | 1854.7447 | 1907.4457 | 1.0918 | 0.77565 | 24.6 | 2000
|  | 2012-11-02 09:40 | 11.3463 | 11.2888 | 5.552% | 1933.4 | 1928.36 | 2000 | 1911.1169 | 1985.9251 | 1.1289 | 0.62681 | 24.7 | 2000
|  | 2012-11-02 09:50 | 11.0163 | 10.9772 | 5.446% | 1905.68 | 1898.66 | 1980.5113 | 1865.023 | 1946.8743 | 1.0977 | 0.59787 | 24.8 | 2000
|  | 2012-11-02 10:00 | 11.4845 | 11.4162 | 5.834% | 1944.32 | 1939.28 | 2000 | 1926.2051 | 1992.7436 | 1.1416 | 0.66602 | 24.9 | 2000
|  | 2012-11-02 10:10 | 10.9841 | 10.9199 | 7.738% | 1898.66 | 1882.64 | 1923.8969 | 1855.0217 | 1896.2786 | 1.092 | 0.84504 | 25 | 2000
|  | 2012-11-02 10:20 | 10.8915 | 10.8054 | 8.08% | 1874.63 | 1853.27 | 1887.848 | 1833.5203 | 1868.0983 | 1.0805 | 0.87305 | 25.1 | 2000
|  | 2012-11-02 10:30 | 11.5552 | 11.4892 | 6.664% | 1951.04 | 1945.16 | 1997.6992 | 1933.9622 | 1986.5014 | 1.1489 | 0.7656 | 25.2 | 2000
|  | 2012-11-02 10:40 | 13.3567 | 13.3575 | 5.99% | 1999.36 | 1999.36 | 2000 | 2002.6924 | 2007.5444 | 1.3358 | 0.80005 | 25.3 | 2000
|  | 2012-11-02 10:50 | 13.8885 | 13.8351 | 5.472% | 1999.89 | 1999.84 | 2000 | 2003.4656 | 2004.248 | 1.3835 | 0.75708 | 25.4 | 2000
|  | 2012-11-02 11:00 | 12.6561 | 12.6386 | 4.978% | 1995.26 | 1995.04 | 2000 | 1995.1997 | 2014.2509 | 1.2639 | 0.62913 | 25.5 | 2000
|  | 2012-11-02 11:10 | 12.5857 | 12.5806 | 3.655% | 1994.49 | 1994.38 | 2000 | 1993.9879 | 2014.903 | 1.2581 | 0.45981 | 25.6 | 2000
|  | 2012-11-02 11:20 | 12.9853 | 12.9536 | 5.622% | 1998.89 | 1998.45 | 2000 | 1999.9065 | 2010.891 | 1.2954 | 0.72822 | 25.7 | 2000
|  | 2012-11-02 11:30 | 14.4021 | 14.4155 | 5.971% | 2000 | 2000 | 1999.3293 | 2002.9412 | 2002.2705 | 1.4415 | 0.8608 | 25.8 | 2000
|  | 2012-11-02 11:40 | 14.5356 | 14.5394 | 4.265% | 2000 | 2000 | 1998.6428 | 2002.7589 | 2001.4016 | 1.4539 | 0.62016 | 25.9 | 2000
|  | 2012-11-02 11:50 | 13.6423 | 13.6313 | 4.838% | 1999.64 | 1999.63 | 2000 | 2003.351 | 2005.0152 | 1.3631 | 0.65947 | 26 | 2000
|  | 2012-11-02 12:00 | 14.5666 | 14.5853 | 8.787% | 2000 | 2000 | 2000 | 2002.6895 | 2002.8381 | 1.4585 | 1.2816 | 26.1 | 2000
|  | 2012-11-02 12:10 | 11.7793 | 11.6723 | 7.98% | 1969.52 | 1960.28 | 1990.2069 | 1950.8147 | 1980.7415 | 1.1672 | 0.93146 | 26.2 | 2000
|  | 2012-11-02 12:20 | 11.2639 | 11.2568 | 6.481% | 1925.84 | 1925.84 | 1986.7611 | 1906.9977 | 1967.9188 | 1.1257 | 0.72954 | 26.3 | 2000
|  | 2012-11-02 12:30 | 11.1056 | 11.0985 | 5.853% | 1913.24 | 1912.4 | 1986.4052 | 1884.5895 | 1958.5947 | 1.1098 | 0.64958 | 26.4 | 2000
|  | 2012-11-02 12:40 | 11.4083 | 11.3605 | 7.451% | 1938.44 | 1934.24 | 1977.5041 | 1919.86 | 1963.124 | 1.1361 | 0.84644 | 26.5 | 2000
|  | 2012-11-02 12:50 | 11.2066 | 11.161 | 12.22% | 1921.64 | 1917.44 | 1877.2168 | 1893.8479 | 1853.6246 | 1.1161 | 1.3644 | 26.6 | 2000
|  | 2012-11-02 13:10 | 9.8528 | 9.804 | 5.988% | 1579.85 | 1560.8 | 1586.4266 | 1559.0878 | 1584.7144 | 0.9804 | 0.58707 | 26.7 | 2000
|  | 2012-11-02 13:20 | 10.1805 | 10.176 | 7.072% | 1685.06 | 1685.06 | 1720.9165 | 1678.3305 | 1714.187 | 1.0176 | 0.71969 | 26.8 | 2000
|  | 2012-11-02 13:30 | 10.2258 | 10.2274 | 13.5% | 1698.41 | 1698.41 | 1650.7352 | 1693.306 | 1645.6312 | 1.0227 | 1.3802 | 26.9 | 2000
|  | 2012-11-02 14:30 | 12.5005 | 12.4948 | 6.88% | 1993.5 | 1993.39 | 2000 | 1991.9555 | 2011.9376 | 1.2495 | 0.85961 | 27 | 2000
|  | 2012-11-02 14:40 | 11.3019 | 11.2897 | 7.078% | 1929.2 | 1928.36 | 1978.8689 | 1911.2217 | 1961.7306 | 1.129 | 0.79913 | 27.1 | 2000
|  | 2012-11-02 14:50 | 11.9586 | 11.9709 | 4.265% | 1984.64 | 1985.48 | 2000 | 1971.3381 | 2022.0028 | 1.1971 | 0.51052 | 27.2 | 2000
|  | 2012-11-02 15:00 | 11.6309 | 11.6338 | 4.901% | 1956.92 | 1956.92 | 2000 | 1947.5661 | 2015.1014 | 1.1634 | 0.57014 | 27.3 | 2000
|  | 2012-11-02 15:20 | 10.909 | 10.8725 | 4.767% | 1879.97 | 1869.29 | 1962.0538 | 1846.3503 | 1939.114 | 1.0872 | 0.51826 | 27.4 | 2000
|  | 2012-11-02 15:30 | 10.8715 | 10.8357 | 4.599% | 1869.29 | 1861.28 | 1956.1831 | 1839.3961 | 1934.2992 | 1.0836 | 0.49835 | 27.5 | 2000
|  | 2012-11-02 15:40 | 10.6004 | 10.5704 | 7.075% | 1797.2 | 1789.19 | 1837.7976 | 1782.8979 | 1831.5056 | 1.057 | 0.74787 | 27.6 | 2000
|  | 2012-11-02 15:50 | 11.3715 | 11.3705 | 4.925% | 1935.08 | 1935.08 | 2000 | 1921.0288 | 2001.8263 | 1.1371 | 0.55995 | 27.7 | 2000
|  | 2012-11-02 16:00 | 11.6731 | 11.6449 | 4.455% | 1960.28 | 1957.76 | 2000 | 1948.5138 | 2019.1677 | 1.1645 | 0.51874 | 27.8 | 2000
|  | 2012-11-02 16:10 | 11.4049 | 11.2721 | 3.069% | 1937.6 | 1926.68 | 2000 | 1908.9739 | 2018.6896 | 1.1272 | 0.34592 | 27.9 | 2000
|  | 2012-11-02 16:20 | 10.6356 | 10.5417 | 5.453% | 1807.88 | 1781.18 | 1853.6436 | 1776.1257 | 1848.5892 | 1.0542 | 0.57488 | 28 | 2000
|  | 2012-11-02 16:30 | 10.3542 | 10.2992 | 5.408% | 1730.45 | 1717.1 | 1777.5697 | 1713.5829 | 1774.0526 | 1.0299 | 0.55703 | 28.1 | 2000
|  | 2012-11-02 16:40 | 10.2054 | 10.1111 | 5.977% | 1693.07 | 1666.37 | 1710.1606 | 1658.8612 | 1702.6519 | 1.0111 | 0.60436 | 28.2 | 2000
|  | 2012-11-02 17:10 | 6.929 | 7.0478 | 12.27% | 572.18 | 603.05 | 611.8397 | 606.9184 | 615.7081 | 0.70478 | 0.86457 | 28.3 | 2000
|  | 2012-11-02 17:20 | 9.0119 | 9.0167 | 11.76% | 1259.81 | 1263.62 | 1265.6981 | 1266.2385 | 1268.3166 | 0.90167 | 1.0606 | 28.4 | 2000
|  | 2012-11-02 17:30 | 9.6957 | 9.6529 | 5.776% | 1522.7 | 1503.65 | 1521.1848 | 1506.0366 | 1523.5714 | 0.96529 | 0.55753 | 28.5 | 2000
|  | 2012-11-02 17:40 | 10.1698 | 10.185 | 4.72% | 1682.39 | 1685.06 | 1744.3462 | 1680.9566 | 1740.2428 | 1.0185 | 0.48072 | 28.6 | 2000
|  | 2012-11-02 17:50 | 10.4697 | 10.4909 | 4.298% | 1762.49 | 1767.83 | 1852.1083 | 1763.7901 | 1848.0684 | 1.0491 | 0.45091 | 28.7 | 2000
|  | 2012-11-02 18:00 | 10.7666 | 10.6426 | 5.759% | 1842.59 | 1807.88 | 1879.4816 | 1799.3985 | 1871.0001 | 1.0643 | 0.61286 | 28.8 | 2000
|  | 2012-11-02 18:10 | 9.0928 | 9.0415 | 10.23% | 1290.29 | 1271.24 | 1271.5596 | 1275.8054 | 1276.125 | 0.90415 | 0.92475 | 28.9 | 2000
|  | 2012-11-02 18:20 | 8.1195 | 8.1193 | 5.665% | 933.04 | 933.04 | 915.8979 | 933.6829 | 916.5407 | 0.81193 | 0.45999 | 29 | 2000
|  | 2012-11-02 18:30 | 9.9515 | 9.8654 | 8.742% | 1617.95 | 1587.47 | 1598.0298 | 1579.9658 | 1590.5256 | 0.98654 | 0.86247 | 29.1 | 2000
|  | 2012-11-02 18:40 | 11.1516 | 11.1419 | 7.264% | 1916.6 | 1915.76 | 1964.9309 | 1891.0829 | 1940.2538 | 1.1142 | 0.8093 | 29.2 | 2000
|  | 2012-11-02 18:50 | 12.4532 | 12.4226 | 4.577% | 1992.95 | 1992.62 | 2000 | 1990.0047 | 2016.9883 | 1.2423 | 0.5686 | 29.3 | 2000
|  | 2012-11-02 19:20 | 14.9591 | 14.9503 | 7.22% | 2000 | 2000 | 1999.4061 | 2002.1366 | 2001.5427 | 1.495 | 1.0794 | 29.4 | 2000
|  | 2012-11-02 19:30 | 14.6385 | 14.6021 | 5.875% | 2000 | 2000 | 1999.0981 | 2002.6639 | 2001.762 | 1.4602 | 0.85787 | 29.5 | 2000
|  | 2012-11-02 20:10 | 11.0696 | 10.9676 | 5.601% | 1909.88 | 1895.99 | 1975.2115 | 1863.3743 | 1942.5958 | 1.0968 | 0.61429 | 29.6 | 2000
|  | 2012-11-02 20:20 | 10.0611 | 10.1116 | 6.361% | 1653.02 | 1666.37 | 1706.6473 | 1659.0129 | 1699.2902 | 1.0112 | 0.64322 | 29.7 | 2000
|  | 2012-11-02 20:40 | 10.7508 | 10.7504 | 5.86% | 1837.25 | 1837.25 | 1909.922 | 1822.4598 | 1895.1318 | 1.075 | 0.62998 | 29.8 | 2000
|  | 2012-11-02 20:50 | 10.0459 | 10.08 | 7.963% | 1650.35 | 1658.36 | 1681.2018 | 1649.3064 | 1672.1482 | 1.008 | 0.80272 | 29.9 | 2000
|  | 2012-11-02 21:00 | 10.9669 | 10.973 | 8.115% | 1895.99 | 1895.99 | 1930.4627 | 1864.3104 | 1898.7831 | 1.0973 | 0.8905 | 30 | 2000
|  | 2012-11-02 21:40 | 10.5802 | 10.6705 | 6.522% | 1791.86 | 1815.89 | 1875.8591 | 1805.5418 | 1865.5109 | 1.0671 | 0.69589 | 30.1 | 2000
|  | 2012-11-02 21:50 | 10.5735 | 10.6971 | 6.715% | 1789.19 | 1823.9 | 1881.1555 | 1811.2863 | 1868.5418 | 1.0697 | 0.7183 | 30.2 | 2000
|  | 2012-11-02 22:00 | 10.5933 | 10.6852 | 7.458% | 1794.53 | 1821.23 | 1865.5828 | 1808.7356 | 1853.0884 | 1.0685 | 0.79686 | 30.3 | 2000
|  | 2012-11-02 22:10 | 10.6588 | 10.7787 | 8.725% | 1813.22 | 1845.26 | 1868.101 | 1828.2103 | 1851.0513 | 1.0779 | 0.94046 | 30.4 | 2000
|  | 2012-11-02 22:20 | 9.9845 | 10.07 | 9.214% | 1629.38 | 1655.69 | 1664.6575 | 1646.1943 | 1655.1619 | 1.007 | 0.92788 | 30.5 | 2000
|  | 2012-11-02 22:30 | 10.754 | 10.8638 | 8.834% | 1837.25 | 1866.62 | 1887.8036 | 1844.7271 | 1865.9107 | 1.0864 | 0.9597 | 30.6 | 2000
|  | 2012-11-02 22:40 | 11.0594 | 11.1103 | 8.59% | 1909.04 | 1913.24 | 1938.8818 | 1886.3772 | 1912.019 | 1.111 | 0.95437 | 30.7 | 2000
|  | 2012-11-02 22:50 | 10.9683 | 11.0459 | 7.476% | 1895.99 | 1908.2 | 1954.1546 | 1876.3689 | 1922.3236 | 1.1046 | 0.8258 | 30.8 | 2000
|  | 2012-11-02 23:00 | 10.7302 | 10.8539 | 6.99% | 1831.91 | 1863.95 | 1918.3801 | 1842.8643 | 1897.2945 | 1.0854 | 0.75865 | 30.9 | 2000
|  | 2012-11-02 23:10 | 11.3022 | 11.415 | 6.901% | 1929.2 | 1938.44 | 1989.3355 | 1926.0716 | 1976.9671 | 1.1415 | 0.78779 | 31 | 2000
|  | 2012-11-02 23:20 | 11.2247 | 11.2701 | 6.414% | 1922.48 | 1926.68 | 1988.4166 | 1908.7242 | 1970.4608 | 1.127 | 0.72292 | 31.1 | 2000
|  | 2012-11-02 23:30 | 10.6548 | 10.7276 | 8.165% | 1810.55 | 1831.91 | 1864.3835 | 1817.739 | 1850.2125 | 1.0728 | 0.87594 | 31.2 | 2000
|  | 2012-11-02 23:40 | 10.1599 | 10.2019 | 7.776% | 1679.72 | 1690.4 | 1718.8898 | 1685.917 | 1714.4068 | 1.0202 | 0.79326 | 31.3 | 2000
|  | 2012-11-02 23:50 | 10.4056 | 10.4903 | 7.688% | 1746.47 | 1767.83 | 1804.8749 | 1763.6451 | 1800.6899 | 1.049 | 0.80651 | 31.4 | 2000
|  | 2012-11-03 | 10.6784 | 10.7473 | 6.93% | 1818.56 | 1837.25 | 1891.6238 | 1821.8268 | 1876.2006 | 1.0747 | 0.74477 | 31.5 | 2000
|  | 2012-11-03 00:10 | 10.3609 | 10.4387 | 6.756% | 1733.12 | 1754.48 | 1804.2411 | 1750.6806 | 1800.4417 | 1.0439 | 0.70525 | 31.6 | 2000
|  | 2012-11-03 00:20 | 9.7068 | 9.7817 | 7.933% | 1526.51 | 1553.18 | 1567.3866 | 1551.4204 | 1565.6271 | 0.97817 | 0.77595 | 31.7 | 2000
|  | 2012-11-03 00:30 | 10.3792 | 10.4435 | 6.262% | 1738.46 | 1754.48 | 1811.4666 | 1751.9048 | 1808.8913 | 1.0443 | 0.65402 | 31.8 | 2000
|  | 2012-11-03 01:00 | 10.7757 | 10.8114 | 6.589% | 1845.26 | 1853.27 | 1914.3952 | 1834.6804 | 1895.8056 | 1.0811 | 0.71235 | 31.9 | 2000
|  | 2012-11-03 01:10 | 10.8453 | 10.9043 | 6.454% | 1863.95 | 1877.3 | 1941.5182 | 1852.2022 | 1916.4205 | 1.0904 | 0.70381 | 32 | 2000
|  | 2012-11-03 01:20 | 11.393 | 11.399 | 5.53% | 1936.76 | 1937.6 | 2000 | 1924.2812 | 1995.6832 | 1.1399 | 0.63033 | 32.1 | 2000
|  | 2012-11-03 01:30 | 10.7554 | 10.7834 | 6.136% | 1839.92 | 1845.26 | 1913.8441 | 1829.1538 | 1897.7379 | 1.0783 | 0.66172 | 32.2 | 2000
|  | 2012-11-03 01:40 | 10.8473 | 10.912 | 7.467% | 1863.95 | 1879.97 | 1926.1127 | 1853.6043 | 1899.747 | 1.0912 | 0.81484 | 32.3 | 2000
|  | 2012-11-03 01:50 | 11.3491 | 11.312 | 7.225% | 1933.4 | 1930.04 | 1977.7662 | 1914.0124 | 1961.7386 | 1.1312 | 0.81732 | 32.4 | 2000
|  | 2012-11-03 02:10 | 10.4557 | 10.4985 | 6.217% | 1759.82 | 1770.5 | 1830.2441 | 1765.6527 | 1825.3968 | 1.0498 | 0.65266 | 32.5 | 2000
|  | 2012-11-03 02:20 | 11.1495 | 11.1549 | 5.112% | 1916.6 | 1916.6 | 2000 | 1892.969 | 1978.252 | 1.1155 | 0.57027 | 32.6 | 2000
|  | 2012-11-03 02:30 | 10.2495 | 10.2669 | 4.781% | 1703.75 | 1709.09 | 1773.6631 | 1704.554 | 1769.1271 | 1.0267 | 0.49083 | 32.7 | 2000
|  | 2012-11-03 02:40 | 10.6441 | 10.6151 | 5.355% | 1807.88 | 1802.54 | 1879.3693 | 1793.2045 | 1870.0339 | 1.0615 | 0.56845 | 32.8 | 2000
|  | 2012-11-03 02:50 | 9.8152 | 9.8487 | 5.196% | 1568.42 | 1579.85 | 1612.0579 | 1574.3508 | 1606.5586 | 0.98487 | 0.51174 | 32.9 | 2000
|  | 2012-11-03 03:00 | 10.5476 | 10.5975 | 5.12% | 1783.85 | 1797.2 | 1876.7578 | 1789.2015 | 1868.7593 | 1.0598 | 0.54256 | 33 | 2000
|  | 2012-11-03 03:10 | 10.0944 | 10.1939 | 6.043% | 1661.03 | 1687.73 | 1735.522 | 1683.5667 | 1731.3587 | 1.0194 | 0.61601 | 33.1 | 2000
|  | 2012-11-03 03:20 | 10.4398 | 10.5373 | 4.694% | 1754.48 | 1781.18 | 1863.5797 | 1775.0842 | 1857.4839 | 1.0537 | 0.49458 | 33.2 | 2000
|  | 2012-11-03 03:30 | 10.2722 | 10.3545 | 5.354% | 1709.09 | 1730.45 | 1794.7399 | 1728.6453 | 1792.9352 | 1.0354 | 0.5544 | 33.3 | 2000
|  | 2012-11-03 03:40 | 10.1914 | 10.2364 | 6.182% | 1687.73 | 1701.08 | 1749.6319 | 1695.8833 | 1744.4352 | 1.0236 | 0.63278 | 33.4 | 2000
|  | 2012-11-03 03:50 | 10.5007 | 10.6403 | 5.714% | 1770.5 | 1807.88 | 1880.1061 | 1798.8718 | 1871.0979 | 1.064 | 0.60798 | 33.5 | 2000
|  | 2012-11-03 04:00 | 10.5273 | 10.5889 | 4.56% | 1778.51 | 1794.53 | 1881.3111 | 1787.2183 | 1873.9994 | 1.0589 | 0.48281 | 33.6 | 2000
|  | 2012-11-03 04:30 | 10.3043 | 10.3426 | 6.308% | 1717.1 | 1727.78 | 1779.9025 | 1725.4488 | 1777.5713 | 1.0343 | 0.65242 | 33.7 | 2000
|  | 2012-11-03 04:40 | 9.9198 | 9.9689 | 7.964% | 1606.52 | 1625.57 | 1645.1822 | 1614.1519 | 1633.7641 | 0.99689 | 0.79391 | 33.8 | 2000
|  | 2012-11-03 05:10 | 10.7226 | 10.8104 | 7.461% | 1829.24 | 1853.27 | 1898.9665 | 1834.4877 | 1880.1842 | 1.081 | 0.80655 | 33.9 | 2000
|  | 2012-11-03 05:20 | 11.4895 | 11.5551 | 8.094% | 1945.16 | 1951.04 | 1981.1887 | 1940.4441 | 1970.5928 | 1.1555 | 0.93531 | 34 | 2000
|  | 2012-11-03 05:40 | 10.6382 | 10.7327 | 8.648% | 1807.88 | 1831.91 | 1855.8765 | 1818.8015 | 1842.768 | 1.0733 | 0.92818 | 34.1 | 2000
|  | 2012-11-03 05:50 | 11.5138 | 11.4588 | 4.69% | 1946.84 | 1942.64 | 2000 | 1930.81 | 2010.2294 | 1.1459 | 0.53742 | 34.2 | 2000
|  | 2012-11-03 06:00 | 11.318 | 11.2467 | 3.888% | 1930.88 | 1925 | 2000 | 1905.6623 | 2006.2681 | 1.1247 | 0.43723 | 34.3 | 2000
|  | 2012-11-03 06:10 | 11.2616 | 11.2415 | 4.884% | 1925.84 | 1924.16 | 2000 | 1904.9839 | 1991.4035 | 1.1242 | 0.54902 | 34.4 | 2000
|  | 2012-11-03 06:20 | 10.8496 | 10.8197 | 7.281% | 1863.95 | 1855.94 | 1904.9131 | 1836.3164 | 1885.2895 | 1.082 | 0.78783 | 34.5 | 2000
|  | 2012-11-03 06:30 | 9.71 | 9.7331 | 5.664% | 1526.51 | 1534.13 | 1556.8248 | 1534.476 | 1557.1708 | 0.97331 | 0.55131 | 34.6 | 2000
|  | 2012-11-03 07:10 | 10.5418 | 10.3307 | 3.889% | 1781.18 | 1725.11 | 1801.629 | 1722.217 | 1798.736 | 1.0331 | 0.40179 | 34.7 | 2000
|  | 2012-11-03 07:20 | 9.8285 | 9.6645 | 7.326% | 1572.23 | 1507.46 | 1520.6321 | 1510.2138 | 1523.3859 | 0.96645 | 0.70799 | 34.8 | 2000
|  | 2012-11-03 07:30 | 8.3338 | 8.3633 | 16.56% | 1010.11 | 1021.12 | 1049.381 | 1019.9218 | 1048.1829 | 0.83633 | 1.3849 | 34.9 | 2000
|  | 2012-11-03 07:40 | 6.7534 | 6.734 | 12.88% | 531.5 | 526.98 | 536.9709 | 527.2563 | 537.2472 | 0.6734 | 0.86751 | 35 | 2000
|  | 2012-11-03 07:50 | 5.0982 | 5.104 | 11.18% | 216.2 | 216.2 | 216.6866 | 211.2977 | 211.7843 | 0.5104 | 0.57065 | 35.1 | 2000
|  | 2012-11-03 08:00 | 8.7015 | 8.6509 | 19.19% | 1145.9 | 1127.55 | 1148.3789 | 1126.2798 | 1147.1088 | 0.86509 | 1.6603 | 35.2 | 2000
|  | 2012-11-03 08:10 | 10.7643 | 10.7095 | 9.011% | 1839.92 | 1826.57 | 1843.9859 | 1813.9198 | 1831.3357 | 1.0709 | 0.96506 | 35.3 | 2000
|  | 2012-11-03 08:20 | 9.75 | 9.7716 | 9.538% | 1541.75 | 1549.37 | 1552.7451 | 1547.9034 | 1551.2785 | 0.97716 | 0.93205 | 35.4 | 2000
|  | 2012-11-03 08:30 | 9.5576 | 9.5304 | 17.47% | 1469.36 | 1457.93 | 1413.37 | 1461.5353 | 1416.9753 | 0.95304 | 1.6652 | 35.5 | 2000
|  | 2012-11-03 08:40 | 10.9204 | 10.8692 | 7.784% | 1882.64 | 1869.29 | 1909.5533 | 1845.7371 | 1886.0004 | 1.0869 | 0.84601 | 35.6 | 2000
|  | 2012-11-03 08:50 | 10.2661 | 10.2157 | 8.28% | 1709.09 | 1695.74 | 1718.2894 | 1689.9179 | 1712.4674 | 1.0216 | 0.84583 | 35.7 | 2000
|  | 2012-11-03 09:00 | 8.6283 | 8.5628 | 5.563% | 1120.21 | 1094.52 | 1076.1774 | 1093.213 | 1074.8704 | 0.85628 | 0.47635 | 35.8 | 2000
|  | 2012-11-03 09:10 | 8.4753 | 8.4735 | 5.428% | 1065.16 | 1061.49 | 1042.5596 | 1060.1164 | 1041.1859 | 0.84735 | 0.4599 | 35.9 | 2000
|  | 2012-11-03 09:20 | 8.7308 | 8.691 | 11.57% | 1156.91 | 1142.23 | 1147.8289 | 1141.4355 | 1147.0345 | 0.8691 | 1.0054 | 36 | 2000
|  | 2012-11-03 09:30 | 7.2189 | 7.213 | 7.619% | 654.22 | 651.21 | 643.3464 | 651.7301 | 643.8666 | 0.7213 | 0.54955 | 36.1 | 2000
|  | 2012-11-03 09:40 | 7.3293 | 7.3256 | 5.73% | 687.33 | 687.33 | 674.3194 | 683.4116 | 670.401 | 0.73256 | 0.41979 | 36.2 | 2000
|  | 2012-11-03 09:50 | 7.5578 | 7.53 | 6.483% | 756.56 | 747.53 | 735.5311 | 743.3254 | 731.3265 | 0.753 | 0.48819 | 36.3 | 2000
|  | 2012-11-03 10:00 | 7.1816 | 7.169 | 6.266% | 642.18 | 639.17 | 627.8942 | 639.5917 | 628.3159 | 0.7169 | 0.44921 | 36.4 | 2000
|  | 2012-11-03 10:10 | 7.8283 | 7.8005 | 8.431% | 837.83 | 828.8 | 822.2018 | 827.4444 | 820.8462 | 0.78005 | 0.65765 | 36.5 | 2000
|  | 2012-11-03 10:20 | 8.3731 | 8.3443 | 5.733% | 1024.79 | 1013.78 | 995.986 | 1013.0444 | 995.2504 | 0.83443 | 0.47835 | 36.6 | 2000
|  | 2012-11-03 10:30 | 8.5036 | 8.4992 | 7.644% | 1072.5 | 1072.5 | 1062.0849 | 1069.5927 | 1059.1776 | 0.84992 | 0.64966 | 36.7 | 2000
|  | 2012-11-03 10:40 | 8.9697 | 8.9344 | 8.25% | 1244.99 | 1230.31 | 1225.5449 | 1234.5164 | 1229.7513 | 0.89344 | 0.73709 | 36.8 | 2000
|  | 2012-11-03 11:00 | 7.8062 | 7.8109 | 13.96% | 831.81 | 831.81 | 852.192 | 830.805 | 851.187 | 0.78109 | 1.0907 | 36.9 | 2000
|  | 2012-11-03 11:10 | 9.3299 | 9.3071 | 7.503% | 1381.73 | 1374.11 | 1375.102 | 1377.8034 | 1378.7953 | 0.93071 | 0.69829 | 37 | 2000
|  | 2012-11-03 11:20 | 9.0533 | 9.0791 | 8.174% | 1275.05 | 1286.48 | 1283.4783 | 1290.2949 | 1287.2932 | 0.90791 | 0.74211 | 37.1 | 2000
|  | 2012-11-03 11:30 | 9.1161 | 9.0772 | 3.73% | 1301.72 | 1286.48 | 1270.4614 | 1289.5692 | 1273.5506 | 0.90772 | 0.33855 | 37.2 | 2000
|  | 2012-11-03 11:40 | 7.7316 | 7.687 | 6.596% | 807.73 | 795.69 | 783.3435 | 791.466 | 779.1195 | 0.7687 | 0.50705 | 37.3 | 2000
|  | 2012-11-03 11:50 | 7.3777 | 7.339 | 6.642% | 702.38 | 690.34 | 679.4437 | 687.2505 | 676.3542 | 0.7339 | 0.48743 | 37.4 | 2000
|  | 2012-11-03 12:00 | 6.9179 | 6.8971 | 6.794% | 569.92 | 565.4 | 556.2887 | 567.7833 | 558.672 | 0.68971 | 0.46859 | 37.5 | 2000
|  | 2012-11-03 12:20 | 8.061 | 8.042 | 18.11% | 911.02 | 903.68 | 944.7209 | 907.2353 | 948.2762 | 0.8042 | 1.4566 | 37.6 | 2000
|  | 2012-11-03 12:30 | 5.7573 | 5.7603 | 11.12% | 323.12 | 323.12 | 324.7903 | 322.3414 | 324.0117 | 0.57603 | 0.64033 | 37.7 | 2000
|  | 2012-11-03 12:40 | 4.8914 | 4.9413 | 5.724% | 188.01 | 193.46 | 193.6984 | 185.1489 | 185.3873 | 0.49413 | 0.28285 | 37.8 | 2000
|  | 2012-11-03 12:50 | 4.7021 | 4.8149 | 4.679% | 167.3 | 179.29 | 179.199 | 165.0016 | 164.9107 | 0.48149 | 0.22528 | 37.9 | 2000
|  | 2012-11-03 13:00 | 4.5416 | 4.5949 | 18.06% | 149.86 | 155.31 | 168.1254 | 130.4687 | 143.2841 | 0.45949 | 0.82962 | 38 | 2000
|  | 2012-11-03 13:10 | 5.3172 | 5.2761 | 14.67% | 251.84 | 245.36 | 249.8177 | 239.2949 | 243.7526 | 0.52761 | 0.77398 | 38.1 | 2000
|  | 2012-11-03 13:50 | 4.0432 | 4.056 | 12.61% | 95.36 | 97.54 | 103.4771 | 56.288 | 62.2252 | 0.4056 | 0.51162 | 38.2 | 2000
|  | 2012-11-03 14:00 | 4.8058 | 4.8105 | 11.03% | 179.29 | 179.29 | 179.8798 | 164.305 | 164.8948 | 0.48105 | 0.53051 | 38.3 | 2000
|  | 2012-11-04 13:50 | 0.47866 | 0.49969 | 35.52% | 0 | 0 | -1.3054e-21 | -9.7279e-56 | -1.3054e-21 | 0.049969 | 0.17747 | 38.4 | 2000
|  | 2012-11-04 14:00 | 1.2651 | 1.3288 | 21.34% | 0 | 0 | -2.0417e-05 | -3.8615e-11 | -2.0417e-05 | 0.13288 | 0.28359 | 38.5 | 2000
|  | 2012-11-04 14:10 | 1.2206 | 1.283 | 18.02% | 0 | 0 | -1.3243e-06 | -1.2784e-12 | -1.3243e-06 | 0.1283 | 0.23123 | 38.6 | 2000
|  | 2012-11-04 14:20 | 1.4614 | 1.4918 | 19.84% | 0 | 0 | -0.00012851 | -1.8997e-07 | -0.0001287 | 0.14918 | 0.29603 | 38.7 | 2000
|  | 2012-11-04 14:30 | 4.1614 | 4.1187 | 31% | 108.44 | 104.08 | 156.1937 | 63.5132 | 115.6268 | 0.41187 | 1.2767 | 38.8 | 2000
|  | 2012-11-04 14:40 | 4.8211 | 4.8127 | 14.52% | 180.38 | 179.29 | 183.6041 | 164.663 | 168.977 | 0.48127 | 0.69878 | 38.9 | 2000
|  | 2012-11-04 14:50 | 4.4457 | 4.4236 | 6.298% | 140.05 | 136.78 | 132.5215 | 104.5986 | 100.3402 | 0.44236 | 0.27861 | 39 | 2000
|  | 2012-11-04 15:00 | 4.9125 | 4.8704 | 6.514% | 190.19 | 185.83 | 185.6626 | 173.8383 | 173.6709 | 0.48704 | 0.31726 | 39.1 | 2000
|  | 2012-11-04 15:10 | 5.4884 | 5.4016 | 4.008% | 279.38 | 264.8 | 263.2881 | 260.065 | 258.5532 | 0.54016 | 0.21652 | 39.2 | 2000
|  | 2012-11-04 15:20 | 6.0168 | 5.8986 | 4.986% | 366.52 | 345.8 | 338.0358 | 347.9258 | 340.1616 | 0.58986 | 0.29411 | 39.3 | 2000
|  | 2012-11-04 15:30 | 6.4817 | 6.3534 | 2.931% | 470.48 | 441.1 | 430.0587 | 439.8866 | 428.8453 | 0.63534 | 0.18624 | 39.4 | 2000
|  | 2012-11-04 15:40 | 6.5738 | 6.5051 | 3.194% | 490.82 | 477.26 | 465.8402 | 473.501 | 462.0812 | 0.65051 | 0.2078 | 39.5 | 2000
|  | 2012-11-04 15:50 | 6.8046 | 6.804 | 5.291% | 542.8 | 542.8 | 530.9233 | 544.4077 | 532.5309 | 0.6804 | 0.35997 | 39.6 | 2000
|  | 2012-11-04 16:00 | 6.5762 | 6.556 | 4.106% | 493.08 | 488.56 | 477.1119 | 485.1529 | 473.7049 | 0.6556 | 0.26917 | 39.7 | 2000
|  | 2012-11-04 16:10 | 5.7385 | 5.7752 | 5.402% | 319.88 | 326.36 | 320.4075 | 325.0523 | 319.0998 | 0.57752 | 0.31198 | 39.8 | 2000
|  | 2012-11-04 16:20 | 5.16 | 5.1873 | 3.101% | 225.92 | 230.78 | 231.2967 | 224.7888 | 225.3055 | 0.51873 | 0.16085 | 39.9 | 2000
|  | 2012-11-04 16:30 | 5.1018 | 5.058 | 3.528% | 216.2 | 209.72 | 210.6537 | 203.8731 | 204.8068 | 0.5058 | 0.17846 | 40 | 2000
|  | 2012-11-04 16:40 | 4.6539 | 4.6638 | 4.083% | 161.85 | 162.94 | 161.5208 | 141.1755 | 139.7563 | 0.46638 | 0.1904 | 40.1 | 2000
|  | 2012-11-04 16:50 | 4.8065 | 4.7852 | 3.537% | 179.29 | 177.11 | 176.9679 | 160.3002 | 160.1581 | 0.47852 | 0.16925 | 40.2 | 2000
|  | 2012-11-04 17:00 | 5.0279 | 4.9903 | 4.574% | 204.86 | 198.91 | 199.5519 | 193.0003 | 193.6421 | 0.49903 | 0.22828 | 40.3 | 2000
|  | 2012-11-04 17:10 | 4.7615 | 4.6631 | 3.57% | 173.84 | 162.94 | 161.5321 | 141.0653 | 139.6575 | 0.46631 | 0.16649 | 40.4 | 2000
|  | 2012-11-04 17:20 | 5.05 | 4.9805 | 2.97% | 208.1 | 197.82 | 198.8974 | 191.4293 | 192.5066 | 0.49805 | 0.14794 | 40.5 | 2000
|  | 2012-11-04 17:30 | 6.0781 | 5.7322 | 9.378% | 380.08 | 318.26 | 317.4279 | 317.2708 | 316.4387 | 0.57322 | 0.53756 | 40.6 | 2000
|  | 2012-11-04 17:40 | 5.2434 | 5.0877 | 6.675% | 238.88 | 214.58 | 214.6482 | 208.6634 | 208.7316 | 0.50877 | 0.33961 | 40.7 | 2000
|  | 2012-11-04 17:50 | 4.4523 | 4.4805 | 4.492% | 140.05 | 143.32 | 139.2491 | 113.0494 | 108.9785 | 0.44805 | 0.20127 | 40.8 | 2000
|  | 2012-11-04 18:00 | 5.1644 | 5.04 | 12.97% | 225.92 | 206.48 | 208.3185 | 200.9786 | 202.817 | 0.504 | 0.65386 | 40.9 | 2000
|  | 2012-11-04 18:10 | 4.7101 | 4.7977 | 8.28% | 168.39 | 178.2 | 177.6818 | 162.2796 | 161.7614 | 0.47977 | 0.39726 | 41 | 2000
|  | 2012-11-04 18:20 | 4.6558 | 4.7401 | 4.511% | 162.94 | 171.66 | 171.0004 | 153.1587 | 152.499 | 0.47401 | 0.2138 | 41.1 | 2000
|  | 2012-11-04 18:30 | 4.6675 | 4.6757 | 5.999% | 164.03 | 165.12 | 163.7461 | 143.041 | 141.6672 | 0.46757 | 0.28049 | 41.2 | 2000
|  | 2012-11-04 18:40 | 5.255 | 5.1331 | 8.183% | 242.12 | 221.06 | 220.85 | 215.9954 | 215.7854 | 0.51331 | 0.42002 | 41.3 | 2000
|  | 2012-11-04 18:50 | 4.4295 | 4.4509 | 4.289% | 137.87 | 140.05 | 135.4101 | 108.6332 | 103.9933 | 0.44509 | 0.19092 | 41.4 | 2000
|  | 2012-11-04 19:00 | 5.2112 | 5.0627 | 6.141% | 234.02 | 209.72 | 209.943 | 204.6344 | 204.8574 | 0.50627 | 0.31088 | 41.5 | 2000
|  | 2012-11-04 19:10 | 6.1733 | 6.0745 | 7.289% | 400.42 | 377.82 | 372.6797 | 381.9776 | 376.8373 | 0.60745 | 0.4428 | 41.6 | 2000
|  | 2012-11-04 19:20 | 5.3362 | 5.3389 | 6.184% | 255.08 | 255.08 | 254.1389 | 249.6339 | 248.6928 | 0.53389 | 0.33017 | 41.7 | 2000
|  | 2012-11-04 19:30 | 5.9638 | 5.9155 | 6.707% | 355.52 | 349.04 | 343.7059 | 351.1167 | 345.7826 | 0.59155 | 0.39676 | 41.8 | 2000
|  | 2012-11-04 19:40 | 4.6771 | 4.739 | 8.125% | 165.12 | 171.66 | 170.9114 | 152.9952 | 152.2466 | 0.4739 | 0.38503 | 41.9 | 2000
|  | 2012-11-04 19:50 | 3.7135 | 3.7549 | 5.924% | 64.61 | 68.25 | 62.129 | 29.2348 | 23.1138 | 0.37549 | 0.22245 | 42 | 2000
|  | 2012-11-04 20:00 | 3.4056 | 3.4466 | 5.285% | 37.31 | 40.95 | 39.4606 | 13.9693 | 12.4799 | 0.34466 | 0.18216 | 42.1 | 2000
|  | 2012-11-04 20:10 | 3.4066 | 3.5006 | 6.458% | 37.31 | 45.5 | 43.6809 | 15.9545 | 14.1354 | 0.35006 | 0.22607 | 42.2 | 2000
|  | 2012-11-04 20:20 | 4.2351 | 4.3353 | 11.1% | 117.16 | 128.06 | 130.0202 | 91.8849 | 93.8451 | 0.43353 | 0.48113 | 42.3 | 2000
|  | 2012-11-04 20:30 | 4.6883 | 4.6517 | 2.986% | 166.21 | 161.85 | 160.3137 | 139.2891 | 137.7528 | 0.46517 | 0.13891 | 42.4 | 2000
|  | 2012-11-04 20:40 | 4.6132 | 4.6633 | 4.335% | 157.49 | 162.94 | 161.5026 | 141.0993 | 139.6619 | 0.46633 | 0.20217 | 42.5 | 2000
|  | 2012-11-04 20:50 | 4.367 | 4.5071 | 5.725% | 131.33 | 146.59 | 143.2087 | 117.0481 | 113.6668 | 0.45071 | 0.25802 | 42.6 | 2000
|  | 2012-11-04 21:00 | 4.7038 | 4.8736 | 3.402% | 167.3 | 185.83 | 186.3637 | 174.3375 | 174.8711 | 0.48736 | 0.16578 | 42.7 | 2000
|  | 2012-11-04 21:10 | 4.8135 | 4.9844 | 3.739% | 179.29 | 197.82 | 198.6875 | 192.0587 | 192.9261 | 0.49844 | 0.18639 | 42.8 | 2000
|  | 2012-11-05 13:30 | 2.6712 | 2.6764 | 12.73% | 0 | 0 | 0.46041 | 0.37822 | 0.83863 | 0.26764 | 0.34066 | 42.9 | 2000
|  | 2012-11-05 14:00 | 3.1097 | 3.1058 | 18.33% | 10.01 | 10.01 | 14.766 | 5.1158 | 9.8718 | 0.31058 | 0.5693 | 43 | 2000
|  | 2012-11-05 14:10 | 3.8827 | 3.8436 | 6.954% | 80.08 | 76.44 | 70.5266 | 35.8277 | 29.9143 | 0.38436 | 0.26728 | 43.1 | 2000
|  | 2012-11-05 14:20 | 2.8235 | 2.8838 | 11.69% | 0 | 0 | 0.51567 | 1.8002 | 2.3159 | 0.28838 | 0.33705 | 43.2 | 2000
|  | 2012-11-05 14:30 | 3.8138 | 3.8138 | 12.59% | 73.71 | 73.71 | 78.9293 | 33.4829 | 38.7022 | 0.38138 | 0.48 | 43.3 | 2000
|  | 2012-11-05 14:40 | 3.5951 | 3.598 | 4.729% | 54.6 | 54.6 | 51.1791 | 20.1771 | 16.7562 | 0.3598 | 0.17013 | 43.4 | 2000
|  | 2012-11-05 14:50 | 4.3024 | 4.3268 | 10.46% | 123.7 | 126.97 | 127.7885 | 90.6838 | 91.5023 | 0.43268 | 0.45255 | 43.5 | 2000
|  | 2012-11-05 15:00 | 4.5149 | 4.5334 | 6.202% | 146.59 | 148.77 | 145.8931 | 121.0465 | 118.1695 | 0.45334 | 0.28115 | 43.6 | 2000
|  | 2012-11-05 15:20 | 6.286 | 6.2828 | 6.841% | 427.54 | 425.28 | 418.5861 | 424.7567 | 418.0628 | 0.62828 | 0.42978 | 43.7 | 2000
|  | 2012-11-05 15:30 | 6.7704 | 6.7983 | 3.988% | 536.02 | 542.8 | 528.7559 | 542.9874 | 528.9433 | 0.67983 | 0.27111 | 43.8 | 2000
|  | 2012-11-05 15:40 | 7.0383 | 6.9807 | 3.978% | 600.04 | 583.48 | 567.9377 | 589.2848 | 573.7425 | 0.69807 | 0.27771 | 43.9 | 2000
|  | 2012-11-05 15:50 | 7.1818 | 7.0046 | 7.101% | 642.18 | 588 | 579.3021 | 595.5266 | 586.8286 | 0.70046 | 0.49741 | 44 | 2000
|  | 2012-11-05 16:00 | 4.7065 | 4.8048 | 22.31% | 168.39 | 178.2 | 199.2034 | 163.3956 | 184.399 | 0.48048 | 1.0719 | 44.1 | 2000
|  | 2012-11-05 16:20 | 4.0618 | 4.1995 | 19.45% | 97.54 | 112.8 | 133.8996 | 73.5391 | 94.6388 | 0.41995 | 0.81678 | 44.2 | 2000
|  | 2012-11-05 16:50 | 4.3319 | 4.5512 | 17.08% | 126.97 | 150.95 | 162.2766 | 123.7557 | 135.0823 | 0.45512 | 0.77745 | 44.3 | 2000
|  | 2012-11-05 17:30 | 6.53 | 6.6293 | 26.8% | 481.78 | 504.38 | 584.6999 | 502.2113 | 582.5312 | 0.66293 | 1.7766 | 44.4 | 2000
|  | 2012-11-05 17:40 | 7.7746 | 7.7128 | 19.55% | 819.77 | 801.71 | 852.8657 | 799.5634 | 850.7192 | 0.77128 | 1.5079 | 44.5 | 2000
|  | 2012-11-05 17:50 | 5.384 | 5.6003 | 22.66% | 261.56 | 297.2 | 326.9759 | 293.9209 | 323.6967 | 0.56003 | 1.269 | 44.6 | 2000
|  | 2012-11-05 18:30 | 4.3162 | 4.6864 | 16.45% | 125.88 | 166.21 | 174.7347 | 144.7149 | 153.2396 | 0.46864 | 0.7709 | 44.7 | 2000
|  | 2012-11-05 18:40 | 5.3426 | 5.6351 | 18.16% | 255.08 | 303.68 | 319.16 | 299.9976 | 315.4776 | 0.56351 | 1.0231 | 44.8 | 2000
|  | 2012-11-05 19:00 | 5.3015 | 5.6501 | 21.31% | 248.6 | 305.3 | 331.1564 | 302.6459 | 328.5023 | 0.56501 | 1.2043 | 44.9 | 2000
|  | 2012-11-05 19:10 | 5.2004 | 5.4442 | 20% | 232.4 | 271.28 | 289.2164 | 267.2124 | 285.1489 | 0.54442 | 1.0888 | 45 | 2000
|  | 2012-11-05 19:20 | 5.7901 | 5.9725 | 14.51% | 327.98 | 357.14 | 367.0614 | 362.0191 | 371.9405 | 0.59725 | 0.86647 | 45.1 | 2000
|  | 2012-11-05 19:30 | 5.8669 | 5.9737 | 16.7% | 340.94 | 357.14 | 373.307 | 362.2443 | 378.4113 | 0.59737 | 0.99784 | 45.2 | 2000
|  | 2012-11-05 19:40 | 6.2719 | 6.489 | 23.44% | 423.02 | 472.74 | 529.3267 | 469.8746 | 526.4612 | 0.6489 | 1.5209 | 45.3 | 2000
|  | 2012-11-05 19:50 | 7.3761 | 7.3597 | 16.68% | 702.38 | 696.36 | 729.5799 | 693.1866 | 726.4065 | 0.73597 | 1.2273 | 45.4 | 2000
|  | 2012-11-05 20:00 | 5.0173 | 5.2964 | 20.53% | 203.24 | 248.6 | 266.1411 | 242.6189 | 260.16 | 0.52964 | 1.0873 | 45.5 | 2000
|  | 2012-11-05 20:10 | 7.5065 | 7.6021 | 14.12% | 741.51 | 768.6 | 789.1089 | 765.2047 | 785.7136 | 0.76021 | 1.0735 | 45.6 | 2000
|  | 2012-11-05 20:20 | 8.3468 | 8.2792 | 7.668% | 1017.45 | 991.76 | 981.2187 | 989.7369 | 979.1955 | 0.82792 | 0.63482 | 45.7 | 2000
|  | 2012-11-05 20:30 | 8.3879 | 8.2748 | 5.126% | 1032.13 | 988.09 | 968.7279 | 988.1574 | 968.7953 | 0.82748 | 0.4242 | 45.8 | 2000
|  | 2012-11-05 20:40 | 8.4144 | 8.2894 | 3.803% | 1039.47 | 995.43 | 972.9941 | 993.355 | 970.9191 | 0.82894 | 0.31524 | 45.9 | 2000
|  | 2012-11-05 20:50 | 7.9666 | 7.9687 | 5.774% | 879.97 | 879.97 | 863.9175 | 882.5408 | 866.4883 | 0.79687 | 0.46012 | 46 | 2000
|  | 2012-11-05 21:00 | 7.7088 | 7.6462 | 5.189% | 801.71 | 783.65 | 768.0494 | 778.7801 | 763.1795 | 0.76462 | 0.39675 | 46.1 | 2000
|  | 2012-11-05 21:10 | 7.1757 | 7.1899 | 18.81% | 642.18 | 645.19 | 688.8902 | 645.3575 | 689.0577 | 0.71899 | 1.3527 | 46.2 | 2000
|  | 2012-11-05 21:30 | 4.6001 | 4.8424 | 22.39% | 156.4 | 182.56 | 203.5861 | 169.3769 | 190.4029 | 0.48424 | 1.0843 | 46.3 | 2000
|  | 2012-11-05 22:20 | 2.8286 | 2.9986 | 21.57% | 0 | 0 | 6.244 | 3.2769 | 9.5209 | 0.29986 | 0.64667 | 46.4 | 2000
|  | 2012-11-05 22:30 | 3.3998 | 3.4897 | 8.236% | 36.4 | 44.59 | 43.443 | 15.5343 | 14.3873 | 0.34897 | 0.2874 | 46.5 | 2000
|  | 2012-11-05 22:40 | 3.4884 | 3.5256 | 6.307% | 44.59 | 48.23 | 46.1305 | 16.9545 | 14.8549 | 0.35256 | 0.22235 | 46.6 | 2000
|  | 2012-11-05 22:50 | 3.3139 | 3.2878 | 4.526% | 28.21 | 26.39 | 25.2405 | 9.2071 | 8.0576 | 0.32878 | 0.14882 | 46.7 | 2000
|  | 2012-11-05 23:00 | 3.1938 | 3.2386 | 4.383% | 17.29 | 21.84 | 20.5719 | 7.9777 | 6.7095 | 0.32386 | 0.14196 | 46.8 | 2000
|  | 2012-11-05 23:10 | 3.1156 | 3.0696 | 5.777% | 10.92 | 6.37 | 4.9523 | 4.4452 | 3.0275 | 0.30696 | 0.17734 | 46.9 | 2000
|  | 2012-11-05 23:20 | 2.6733 | 2.696 | 5.985% | 0 | 0 | -0.42916 | 0.45375 | 0.024587 | 0.2696 | 0.16136 | 47 | 2000
|  | 2012-11-05 23:30 | 2.3719 | 2.5084 | 7.589% | 0 | 0 | -0.05439 | 0.047766 | -0.0066239 | 0.25084 | 0.19036 | 47.1 | 2000
|  | 2012-11-05 23:40 | 2.3903 | 2.5824 | 8.367% | 0 | 0 | -0.096765 | 0.13651 | 0.039746 | 0.25824 | 0.21608 | 47.2 | 2000
|  | 2012-11-05 23:50 | 2.2983 | 2.4116 | 14.36% | 0 | 0 | 0.15655 | 0.0035509 | 0.16011 | 0.24116 | 0.34627 | 47.3 | 2000
|  | 2012-11-06 | 3.1894 | 3.2209 | 22.26% | 17.29 | 20.02 | 30.9383 | 7.5571 | 18.4754 | 0.32209 | 0.71702 | 47.4 | 2000
|  | 2012-11-06 00:10 | 7.6659 | 7.6 | 33.53% | 789.67 | 768.6 | 881.6611 | 764.5609 | 877.622 | 0.76 | 2.5479 | 47.5 | 2000
|  | 2012-11-06 00:20 | 9.3563 | 9.3218 | 6.092% | 1393.16 | 1377.92 | 1378.3889 | 1383.3912 | 1383.86 | 0.93218 | 0.5679 | 47.6 | 2000
|  | 2012-11-06 00:30 | 9.435 | 9.4146 | 5.511% | 1423.64 | 1412.21 | 1416.6957 | 1418.4399 | 1422.9256 | 0.94146 | 0.51887 | 47.7 | 2000
|  | 2012-11-06 00:40 | 9.1965 | 9.1668 | 6.524% | 1332.2 | 1320.77 | 1316.2567 | 1324.0989 | 1319.5856 | 0.91668 | 0.59806 | 47.8 | 2000
|  | 2012-11-06 00:50 | 9.5788 | 9.5574 | 10.44% | 1476.98 | 1469.36 | 1467.3264 | 1471.4403 | 1469.4066 | 0.95574 | 0.99777 | 47.9 | 2000
|  | 2012-11-06 01:00 | 9.3292 | 9.2947 | 7.825% | 1381.73 | 1366.49 | 1367.2881 | 1373.0759 | 1373.8741 | 0.92947 | 0.7273 | 48 | 2000
|  | 2012-11-06 01:10 | 9.7538 | 9.7213 | 7.177% | 1541.75 | 1530.32 | 1546.3558 | 1530.3288 | 1546.3646 | 0.97213 | 0.69766 | 48.1 | 2000
|  | 2012-11-06 01:20 | 9.7051 | 9.695 | 7.11% | 1526.51 | 1522.7 | 1537.9417 | 1521.0665 | 1536.3082 | 0.9695 | 0.68928 | 48.2 | 2000
|  | 2012-11-06 01:30 | 9.5048 | 9.4908 | 4.524% | 1446.5 | 1442.69 | 1451.7479 | 1446.9 | 1455.9579 | 0.94908 | 0.42937 | 48.3 | 2000
|  | 2012-11-06 01:40 | 10.5475 | 10.4742 | 8.438% | 1783.85 | 1762.49 | 1787.4154 | 1759.6405 | 1784.5659 | 1.0474 | 0.88382 | 48.4 | 2000
|  | 2012-11-06 01:50 | 11.9125 | 11.9026 | 5.624% | 1980.44 | 1979.6 | 2000 | 1967.3205 | 2015.0431 | 1.1903 | 0.66945 | 48.5 | 2000
|  | 2012-11-06 02:00 | 11.5311 | 11.5246 | 5.377% | 1948.52 | 1947.68 | 2000 | 1937.5091 | 2005.6279 | 1.1525 | 0.61965 | 48.6 | 2000
|  | 2012-11-06 02:10 | 11.7812 | 11.7486 | 6.111% | 1969.52 | 1967 | 2000 | 1956.8198 | 2007.1762 | 1.1749 | 0.71801 | 48.7 | 2000
|  | 2012-11-06 02:20 | 11.8958 | 11.8702 | 5.884% | 1979.6 | 1977.08 | 2000 | 1965.2802 | 2012.5379 | 1.187 | 0.69849 | 48.8 | 2000
|  | 2012-11-06 02:30 | 12.0749 | 12.0099 | 5.135% | 1988.77 | 1988.11 | 2000 | 1973.4748 | 2018.6924 | 1.201 | 0.61667 | 48.9 | 2000
|  | 2012-11-06 02:40 | 12.0419 | 12.0176 | 5.481% | 1988.44 | 1988.22 | 2000 | 1973.8783 | 2017.0276 | 1.2018 | 0.65866 | 49 | 2000
|  | 2012-11-06 02:50 | 11.8669 | 11.8603 | 5.477% | 1977.08 | 1976.24 | 2000 | 1964.6395 | 2015.4433 | 1.186 | 0.64964 | 49.1 | 2000
|  | 2012-11-06 03:00 | 11.4865 | 11.4657 | 5.049% | 1945.16 | 1943.48 | 2000 | 1931.5333 | 2006.3419 | 1.1466 | 0.57895 | 49.2 | 2000
|  | 2012-11-06 03:10 | 11.8349 | 11.8134 | 4.985% | 1973.72 | 1972.04 | 2000 | 1961.4926 | 2018.1707 | 1.1813 | 0.58893 | 49.3 | 2000
|  | 2012-11-06 03:20 | 11.625 | 11.5932 | 7.054% | 1956.08 | 1953.56 | 1997.8808 | 1943.9741 | 1988.2949 | 1.1593 | 0.81776 | 49.4 | 2000
|  | 2012-11-06 03:30 | 11.4714 | 11.4165 | 5.666% | 1943.48 | 1939.28 | 2000 | 1926.2395 | 1995.1021 | 1.1417 | 0.64689 | 49.5 | 2000
|  | 2012-11-06 03:40 | 11.5411 | 11.5162 | 5.545% | 1949.36 | 1947.68 | 2000 | 1936.6794 | 2003.1398 | 1.1516 | 0.63862 | 49.6 | 2000
|  | 2012-11-06 03:50 | 11.8064 | 11.8092 | 4.32% | 1972.04 | 1972.04 | 2000 | 1961.1984 | 2021.9833 | 1.1809 | 0.51012 | 49.7 | 2000
|  | 2012-11-06 04:00 | 11.6186 | 11.5933 | 5.853% | 1956.08 | 1953.56 | 2000 | 1943.9875 | 2003.5195 | 1.1593 | 0.67852 | 49.8 | 2000
|  | 2012-11-06 04:10 | 11.0208 | 11.0024 | 5.989% | 1905.68 | 1904 | 1976.4435 | 1869.2685 | 1941.712 | 1.1002 | 0.6589 | 49.9 | 2000
|  | 2012-11-06 04:20 | 10.8671 | 10.8144 | 7.27% | 1869.29 | 1853.27 | 1902.4083 | 1835.2796 | 1884.418 | 1.0814 | 0.78617 | 50 | 2000
|  | 2012-11-06 04:30 | 10.2888 | 10.248 | 7.095% | 1714.43 | 1703.75 | 1742.1114 | 1699.1902 | 1737.5516 | 1.0248 | 0.7271 | 50.1 | 2000
|  | 2012-11-06 04:40 | 10.8504 | 10.7757 | 14.1% | 1863.95 | 1845.26 | 1773.97 | 1827.605 | 1756.315 | 1.0776 | 1.5195 | 50.2 | 2000
|  | 2012-11-06 05:00 | 10.5927 | 10.559 | 6.325% | 1794.53 | 1786.52 | 1846.6918 | 1780.2241 | 1840.3959 | 1.0559 | 0.66787 | 50.3 | 2000
|  | 2012-11-06 05:10 | 12.053 | 11.9828 | 4.314% | 1988.55 | 1986.32 | 2000 | 1972.0024 | 2021.7937 | 1.1983 | 0.51697 | 50.4 | 2000
|  | 2012-11-06 05:20 | 12.077 | 12.0504 | 4.554% | 1988.88 | 1988.55 | 2000 | 1975.5726 | 2020.7264 | 1.205 | 0.54879 | 50.5 | 2000
|  | 2012-11-06 05:30 | 11.4293 | 11.3846 | 4.9% | 1940.12 | 1935.92 | 2000 | 1922.6471 | 2003.1472 | 1.1385 | 0.55781 | 50.6 | 2000
|  | 2012-11-06 05:40 | 11.6872 | 11.6374 | 6.075% | 1961.96 | 1957.76 | 2000 | 1947.8777 | 2003.0603 | 1.1637 | 0.70698 | 50.7 | 2000
|  | 2012-11-06 05:50 | 10.9591 | 10.9766 | 7.3% | 1893.32 | 1898.66 | 1947.9157 | 1864.9123 | 1914.168 | 1.0977 | 0.80127 | 50.8 | 2000
|  | 2012-11-06 06:00 | 11.3361 | 11.3151 | 5.822% | 1932.56 | 1930.88 | 2000 | 1914.3987 | 1984.3321 | 1.1315 | 0.65878 | 50.9 | 2000
|  | 2012-11-06 06:10 | 10.6872 | 10.6507 | 5.801% | 1821.23 | 1810.55 | 1881.7207 | 1801.198 | 1872.3686 | 1.0651 | 0.61788 | 51 | 2000
|  | 2012-11-06 06:20 | 9.47 | 9.4702 | 6.125% | 1435.07 | 1435.07 | 1442.2855 | 1439.2561 | 1446.4715 | 0.94702 | 0.58001 | 51.1 | 2000
|  | 2012-11-06 06:30 | 8.3608 | 8.337 | 7.655% | 1021.12 | 1013.78 | 1003.1697 | 1010.4077 | 999.7973 | 0.8337 | 0.63817 | 51.2 | 2000
|  | 2012-11-06 06:40 | 8.9787 | 9.001 | 16.71% | 1248.66 | 1256 | 1255.7507 | 1260.1842 | 1259.9349 | 0.9001 | 1.5037 | 51.3 | 2000
|  | 2012-11-06 06:50 | 11.1596 | 11.0848 | 5.556% | 1917.44 | 1910.72 | 1989.9169 | 1882.4951 | 1961.692 | 1.1085 | 0.61585 | 51.4 | 2000
|  | 2012-11-06 07:00 | 10.8963 | 10.8831 | 5.323% | 1877.3 | 1871.96 | 1955.6005 | 1848.3292 | 1931.9697 | 1.0883 | 0.5793 | 51.5 | 2000
|  | 2012-11-06 07:10 | 11.3526 | 11.2767 | 11.19% | 1933.4 | 1927.52 | 1906.3258 | 1909.5745 | 1888.3803 | 1.1277 | 1.2615 | 51.6 | 2000
|  | 2012-11-06 07:20 | 12.1055 | 12.0627 | 7.435% | 1989.21 | 1988.66 | 2000 | 1976.1862 | 2003.8865 | 1.2063 | 0.89682 | 51.7 | 2000
|  | 2012-11-06 07:30 | 10.1223 | 10.0583 | 5.928% | 1669.04 | 1653.02 | 1694.1524 | 1642.58 | 1683.7124 | 1.0058 | 0.59621 | 51.8 | 2000
|  | 2012-11-06 07:40 | 9.978 | 9.9508 | 5.913% | 1629.38 | 1617.95 | 1652.7499 | 1608.2504 | 1643.0503 | 0.99508 | 0.58839 | 51.9 | 2000
|  | 2012-11-06 07:50 | 9.8479 | 9.7965 | 5.686% | 1579.85 | 1560.8 | 1587.3415 | 1556.5168 | 1583.0583 | 0.97965 | 0.55708 | 52 | 2000
|  | 2012-11-06 08:00 | 8.919 | 8.8822 | 6.839% | 1226.64 | 1211.96 | 1201.6804 | 1214.4092 | 1204.1296 | 0.88822 | 0.60748 | 52.1 | 2000
|  | 2012-11-06 08:10 | 9.0033 | 8.9723 | 6.22% | 1256 | 1244.99 | 1234.3043 | 1249.1251 | 1238.4394 | 0.89723 | 0.55807 | 52.2 | 2000
|  | 2012-11-06 08:20 | 11.6079 | 11.5574 | 14.56% | 1955.24 | 1951.04 | 1873.8183 | 1940.6675 | 1863.4458 | 1.1557 | 1.6827 | 52.3 | 2000
|  | 2012-11-06 09:00 | 11.6186 | 11.569 | 8.09% | 1956.08 | 1951.88 | 1981.8813 | 1941.7511 | 1971.7524 | 1.1569 | 0.93599 | 52.4 | 2000
|  | 2012-11-06 09:10 | 11.8752 | 11.8561 | 6.147% | 1977.92 | 1976.24 | 2000 | 1964.3676 | 2010.0271 | 1.1856 | 0.72883 | 52.5 | 2000
|  | 2012-11-06 09:20 | 11.2521 | 11.2401 | 6.221% | 1925 | 1924.16 | 1989.6538 | 1904.7858 | 1970.2796 | 1.124 | 0.69925 | 52.6 | 2000
|  | 2012-11-06 09:30 | 9.914 | 9.8611 | 7.162% | 1602.71 | 1583.66 | 1605.6071 | 1578.5337 | 1600.4808 | 0.98611 | 0.70621 | 52.7 | 2000
|  | 2012-11-06 09:40 | 9.9838 | 9.9537 | 8.013% | 1629.38 | 1617.95 | 1636.6845 | 1609.2186 | 1627.9532 | 0.99537 | 0.79759 | 52.8 | 2000
|  | 2012-11-06 09:50 | 11.6743 | 11.633 | 6.938% | 1960.28 | 1956.92 | 2000 | 1947.4942 | 1992.2658 | 1.1633 | 0.80713 | 52.9 | 2000
|  | 2012-11-06 10:20 | 9.9246 | 9.8741 | 7.355% | 1606.52 | 1587.47 | 1608.6368 | 1582.8838 | 1604.0506 | 0.98741 | 0.72628 | 53 | 2000
|  | 2012-11-06 10:30 | 11.6998 | 11.6572 | 8.804% | 1962.8 | 1959.44 | 1977.7504 | 1949.5582 | 1967.8687 | 1.1657 | 1.0262 | 53.1 | 2000
|  | 2012-11-06 10:40 | 12.1461 | 12.1344 | 5.928% | 1989.65 | 1989.43 | 2000 | 1979.5596 | 2015.3019 | 1.2134 | 0.71931 | 53.2 | 2000
|  | 2012-11-06 10:50 | 11.6408 | 11.556 | 14.09% | 1957.76 | 1951.04 | 1881.8298 | 1940.5293 | 1871.3191 | 1.1556 | 1.6281 | 53.3 | 2000
|  | 2012-11-06 11:00 | 12.1514 | 12.0646 | 6.995% | 1989.65 | 1988.66 | 2000 | 1976.2809 | 2007.5957 | 1.2065 | 0.84393 | 53.4 | 2000
|  | 2012-11-06 11:10 | 12.3751 | 12.3031 | 5.01% | 1992.18 | 1991.3 | 2000 | 1986.2265 | 2017.7904 | 1.2303 | 0.6164 | 53.5 | 2000
|  | 2012-11-06 11:20 | 12.6373 | 12.6008 | 8.388% | 1995.04 | 1994.6 | 2000 | 1994.4259 | 2005.4965 | 1.2601 | 1.0569 | 53.6 | 2000
|  | 2012-11-06 11:30 | 13.3837 | 13.3389 | 8.667% | 1999.38 | 1999.34 | 2000 | 2002.6191 | 2006.2718 | 1.3339 | 1.1561 | 53.7 | 2000
|  | 2012-11-06 11:40 | 14.3618 | 14.2855 | 7.868% | 2000 | 2000 | 2000 | 2003.1186 | 2003.4903 | 1.4286 | 1.124 | 53.8 | 2000
|  | 2012-11-06 11:50 | 13.7526 | 13.689 | 6.617% | 1999.75 | 1999.69 | 2000 | 2003.4092 | 2005.6476 | 1.3689 | 0.90579 | 53.9 | 2000
|  | 2012-11-06 12:00 | 14.3268 | 14.282 | 8.446% | 2000 | 2000 | 2000 | 2003.1231 | 2003.6255 | 1.4282 | 1.2062 | 54 | 2000
|  | 2012-11-06 12:10 | 16.7691 | 16.6643 | 4.89% | 2000 | 2000 | 1999.5701 | 2000.5058 | 2000.0759 | 1.6664 | 0.81488 | 54.1 | 2000
|  | 2012-11-06 12:20 | 15.0008 | 14.9459 | 5.733% | 2000 | 2000 | 1998.9486 | 2002.1432 | 2001.0917 | 1.4946 | 0.85685 | 54.2 | 2000
|  | 2012-11-06 12:30 | 14.0348 | 13.9621 | 12.33% | 2000 | 1999.96 | 1993.4403 | 2003.4306 | 1996.9108 | 1.3962 | 1.721 | 54.3 | 2000
|  | 2012-11-06 12:40 | 13.8457 | 13.7773 | 7.8% | 1999.85 | 1999.78 | 2000 | 2003.4574 | 2005.4647 | 1.3777 | 1.0747 | 54.4 | 2000
|  | 2012-11-06 12:50 | 12.9717 | 12.9197 | 10.02% | 1998.67 | 1998.12 | 1997.99 | 1999.5298 | 1999.3998 | 1.292 | 1.2948 | 54.5 | 2000
|  | 2012-11-06 13:00 | 15.1504 | 15.1017 | 7.723% | 2000 | 2000 | 1999.5324 | 2001.9193 | 2001.4518 | 1.5102 | 1.1662 | 54.6 | 2000
|  | 2012-11-06 13:10 | 13.9135 | 13.8504 | 5.678% | 1999.91 | 1999.85 | 2000 | 2003.465 | 2004.2855 | 1.385 | 0.78642 | 54.7 | 2000
|  | 2012-11-06 13:20 | 13.5352 | 13.4828 | 5.984% | 1999.54 | 1999.48 | 2000 | 2003.0827 | 2006.6428 | 1.3483 | 0.80687 | 54.8 | 2000
|  | 2012-11-06 13:30 | 14.4342 | 14.3985 | 6.512% | 2000 | 2000 | 1999.593 | 2002.9654 | 2002.5584 | 1.4398 | 0.93767 | 54.9 | 2000
|  | 2012-11-06 13:40 | 15.2012 | 15.174 | 5.526% | 2000 | 2000 | 1998.9433 | 2001.8199 | 2000.7632 | 1.5174 | 0.8385 | 55 | 2000
|  | 2012-11-06 13:50 | 14.4682 | 14.4638 | 8.432% | 2000 | 2000 | 2000 | 2002.8712 | 2003.0926 | 1.4464 | 1.2196 | 55.1 | 2000
|  | 2012-11-06 14:00 | 15.0518 | 14.9739 | 8.105% | 2000 | 2000 | 1999.7002 | 2002.102 | 2001.8023 | 1.4974 | 1.2137 | 55.2 | 2000
|  | 2012-11-06 14:20 | 15.2206 | 15.2016 | 6.57% | 2000 | 2000 | 1999.1844 | 2001.7827 | 2000.9671 | 1.5202 | 0.99875 | 55.3 | 2000
|  | 2012-11-06 14:40 | 17.1149 | 16.9812 | 6.486% | 2000 | 2000 | 1999.714 | 2000.3747 | 2000.0887 | 1.6981 | 1.1013 | 55.4 | 2000
|  | 2012-11-06 14:50 | 16.0694 | 16.0004 | 8.463% | 2000 | 2000 | 1999.7202 | 2000.9253 | 2000.6456 | 1.6 | 1.3542 | 55.5 | 2000
|  | 2012-11-06 15:00 | 16.2052 | 16.1679 | 6.788% | 2000 | 2000 | 1999.4988 | 2000.7976 | 2000.2965 | 1.6168 | 1.0975 | 55.6 | 2000
|  | 2012-11-06 15:10 | 15.2413 | 15.2394 | 7.808% | 2000 | 2000 | 1999.5357 | 2001.7325 | 2001.2682 | 1.5239 | 1.1899 | 55.7 | 2000
|  | 2012-11-06 15:20 | 15.46 | 15.4255 | 6.856% | 2000 | 2000 | 1999.2894 | 2001.4993 | 2000.7887 | 1.5425 | 1.0576 | 55.8 | 2000
|  | 2012-11-06 15:40 | 16.4849 | 16.5359 | 7.219% | 2000 | 2000 | 1999.6466 | 2000.5701 | 2000.2167 | 1.6536 | 1.1937 | 55.9 | 2000
|  | 2012-11-06 15:50 | 15.6097 | 15.5744 | 8.841% | 2000 | 2000 | 1999.7909 | 2001.3293 | 2001.1202 | 1.5574 | 1.3769 | 56 | 2000
|  | 2012-11-06 16:50 | 15.1467 | 15.0793 | 7.262% | 2000 | 2000 | 1999.3885 | 2001.9507 | 2001.3392 | 1.5079 | 1.0951 | 56.1 | 2000
|  | 2012-11-06 17:00 | 15.3852 | 15.321 | 6.37% | 2000 | 2000 | 1999.1582 | 2001.6274 | 2000.7856 | 1.5321 | 0.97591 | 56.2 | 2000
|  | 2012-11-06 17:10 | 15.064 | 14.9862 | 7.568% | 2000 | 2000 | 1999.514 | 2002.0841 | 2001.5981 | 1.4986 | 1.1341 | 56.3 | 2000
|  | 2012-11-06 17:20 | 15.4949 | 15.3856 | 5.034% | 2000 | 2000 | 1998.9536 | 2001.5473 | 2000.5009 | 1.5386 | 0.7745 | 56.4 | 2000
|  | 2012-11-06 17:30 | 14.6231 | 14.5733 | 5.402% | 2000 | 2000 | 1998.9534 | 2002.7078 | 2001.6612 | 1.4573 | 0.78731 | 56.5 | 2000
|  | 2012-11-06 17:40 | 14.2867 | 14.2202 | 5.53% | 2000 | 2000 | 1999.4771 | 2003.1996 | 2002.6767 | 1.422 | 0.78632 | 56.6 | 2000
|  | 2012-11-06 17:50 | 15.3686 | 15.3575 | 6.962% | 2000 | 2000 | 1999.3029 | 2001.5818 | 2000.8847 | 1.5358 | 1.0692 | 56.7 | 2000
|  | 2012-11-06 18:00 | 14.6263 | 14.5561 | 4.786% | 2000 | 2000 | 1998.7729 | 2002.7338 | 2001.5067 | 1.4556 | 0.69664 | 56.8 | 2000
|  | 2012-11-06 18:10 | 14.4644 | 14.3617 | 8.365% | 2000 | 2000 | 2000 | 2003.0168 | 2003.3728 | 1.4362 | 1.2014 | 56.9 | 2000
|  | 2012-11-06 18:20 | 15.2178 | 15.1884 | 5.98% | 2000 | 2000 | 1999.0413 | 2001.8004 | 2000.8417 | 1.5188 | 0.90824 | 57 | 2000
|  | 2012-11-06 18:30 | 14.9594 | 14.9092 | 7.621% | 2000 | 2000 | 1999.5637 | 2002.1975 | 2001.7612 | 1.4909 | 1.1362 | 57.1 | 2000
|  | 2012-11-06 18:40 | 15.5722 | 15.4974 | 5.651% | 2000 | 2000 | 1999.0912 | 2001.4153 | 2000.5064 | 1.5497 | 0.87578 | 57.2 | 2000
|  | 2012-11-06 18:50 | 16.951 | 16.8793 | 6.253% | 2000 | 2000 | 1999.6796 | 2000.4129 | 2000.0925 | 1.6879 | 1.0555 | 57.3 | 2000
|  | 2012-11-06 19:00 | 16.7539 | 16.6916 | 8.237% | 2000 | 2000 | 1999.7769 | 2000.493 | 2000.2699 | 1.6692 | 1.3749 | 57.4 | 2000
|  | 2012-11-06 19:10 | 17.0043 | 16.9325 | 8.174% | 2000 | 2000 | 1999.8051 | 2000.3925 | 2000.1976 | 1.6932 | 1.3841 | 57.5 | 2000
|  | 2012-11-06 19:20 | 17.0561 | 17.0719 | 7.211% | 2000 | 2000 | 1999.7647 | 2000.3435 | 2000.1081 | 1.7072 | 1.2311 | 57.6 | 2000
|  | 2012-11-06 19:30 | 18.9851 | 18.8381 | 11.27% | 2000 | 2000 | 2000 | 2000.0597 | 2000.107 | 1.8838 | 2.1234 | 57.7 | 2000
|  | 2012-11-06 19:40 | 19.3002 | 19.2626 | 6.321% | 2000 | 2000 | 1999.9649 | 2000.0389 | 2000.0038 | 1.9263 | 1.2176 | 57.8 | 2000
|  | 2012-11-06 19:50 | 18.3217 | 18.2555 | 6.331% | 2000 | 2000 | 1999.9075 | 2000.1072 | 2000.0147 | 1.8255 | 1.1558 | 57.9 | 2000
|  | 2012-11-06 20:00 | 17.7334 | 17.6946 | 7.556% | 2000 | 2000 | 1999.8702 | 2000.1872 | 2000.0574 | 1.7695 | 1.3371 | 58 | 2000
|  | 2012-11-06 20:10 | 19.8395 | 19.7469 | 5.444% | 2000 | 2000 | 1999.9774 | 2000.0239 | 2000.0013 | 1.9747 | 1.075 | 58.1 | 2000
|  | 2012-11-06 20:20 | 19.7361 | 19.6502 | 6.182% | 2000 | 2000 | 1999.9758 | 2000.0263 | 2000.0021 | 1.965 | 1.2147 | 58.2 | 2000
|  | 2012-11-06 20:30 | 19.9361 | 19.8536 | 6.421% | 2000 | 2000 | 1999.9804 | 2000.0214 | 2000.0019 | 1.9854 | 1.2747 | 58.3 | 2000
|  | 2012-11-06 20:40 | 19.0454 | 18.9498 | 6.826% | 2000 | 2000 | 1999.9542 | 2000.0534 | 2000.0076 | 1.895 | 1.2935 | 58.4 | 2000
|  | 2012-11-06 20:50 | 19.5018 | 19.4588 | 9.332% | 2000 | 2000 | 1999.9887 | 2000.0319 | 2000.0207 | 1.9459 | 1.816 | 58.5 | 2000
|  | 2012-11-06 21:00 | 19.7593 | 19.7112 | 8.249% | 2000 | 2000 | 1999.9825 | 2000.0248 | 2000.0073 | 1.9711 | 1.626 | 58.6 | 2000
|  | 2012-11-06 21:10 | 19.5923 | 19.4974 | 9.187% | 2000 | 2000 | 1999.9872 | 2000.0307 | 2000.0179 | 1.9497 | 1.7913 | 58.7 | 2000
|  | 2012-11-06 21:20 | 20.9605 | 20.8894 | 7.443% | 2000 | 2000 | 1999.9934 | 2000.0076 | 2000.001 | 2.0889 | 1.5547 | 58.8 | 2000
|  | 2012-11-06 21:30 | 19.5461 | 19.4723 | 9.772% | 2000 | 2000 | 1999.9957 | 2000.0315 | 2000.0272 | 1.9472 | 1.9028 | 58.9 | 2000
|  | 2012-11-06 21:40 | 20.7975 | 20.751 | 7.26% | 2000 | 2000 | 1999.9923 | 2000.0087 | 2000.001 | 2.0751 | 1.5066 | 59 | 2000
|  | 2012-11-06 21:50 | 19.0738 | 19.006 | 11.22% | 2000 | 2000 | 2000 | 2000.0504 | 2000.0911 | 1.9006 | 2.1324 | 59.1 | 2000
|  | 2012-11-06 22:00 | 20.9887 | 20.8921 | 8.528% | 2000 | 2000 | 1999.9947 | 2000.0076 | 2000.0023 | 2.0892 | 1.7818 | 59.2 | 2000
|  | 2012-11-06 22:10 | 21.5033 | 21.4395 | 9.022% | 2000 | 2000 | 1999.9975 | 2000.0044 | 2000.0019 | 2.1439 | 1.9342 | 59.3 | 2000
|  | 2012-11-06 22:20 | 21.0628 | 20.9906 | 7.976% | 2000 | 2000 | 1999.9944 | 2000.0069 | 2000.0013 | 2.0991 | 1.6742 | 59.4 | 2000
|  | 2012-11-06 22:30 | 20.4991 | 20.4513 | 9.561% | 2000 | 2000 | 1999.9967 | 2000.0118 | 2000.0084 | 2.0451 | 1.9554 | 59.5 | 2000
|  | 2012-11-06 22:40 | 20.3763 | 20.2859 | 9.766% | 2000 | 2000 | 1999.9978 | 2000.0139 | 2000.0117 | 2.0286 | 1.9812 | 59.6 | 2000
|  | 2012-11-06 22:50 | 21.9906 | 21.8995 | 9.186% | 2000 | 2000 | 1999.9985 | 2000.0028 | 2000.0013 | 2.19 | 2.0116 | 59.7 | 2000
|  | 2012-11-06 23:00 | 22.6257 | 22.5622 | 6.364% | 2000 | 2000 | 1999.9986 | 2000.0015 | 2000.0001 | 2.2562 | 1.436 | 59.8 | 2000
|  | 2012-11-06 23:10 | 22.8292 | 22.7325 | 8.104% | 2000 | 2000 | 1999.999 | 2000.0012 | 2000.0002 | 2.2732 | 1.8422 | 59.9 | 2000
|  | 2012-11-06 23:20 | 22.2341 | 22.1215 | 8.141% | 2000 | 2000 | 1999.9982 | 2000.0022 | 2000.0004 | 2.2122 | 1.8008 | 60 | 2000
|  | 2012-11-06 23:30 | 21.5999 | 21.5269 | 6.806% | 2000 | 2000 | 1999.9963 | 2000.004 | 2000.0003 | 2.1527 | 1.465 | 60.1 | 2000
|  | 2012-11-06 23:40 | 21.0429 | 20.9835 | 7.461% | 2000 | 2000 | 1999.994 | 2000.0069 | 2000.0009 | 2.0984 | 1.5656 | 60.2 | 2000
|  | 2012-11-06 23:50 | 22.7685 | 22.6832 | 5.183% | 2000 | 2000 | 1999.9987 | 2000.0013 | 2000 | 2.2683 | 1.1756 | 60.3 | 2000
|  | 2012-11-07 | 22.685 | 22.5952 | 6.48% | 2000 | 2000 | 1999.9987 | 2000.0014 | 2000.0001 | 2.2595 | 1.4642 | 60.4 | 2000
|  | 2012-11-07 00:10 | 21.7641 | 21.7097 | 7.306% | 2000 | 2000 | 1999.997 | 2000.0034 | 2000.0003 | 2.171 | 1.586 | 60.5 | 2000
|  | 2012-11-07 00:20 | 20.7033 | 20.6158 | 8.163% | 2000 | 2000 | 1999.9924 | 2000.01 | 2000.0023 | 2.0616 | 1.6829 | 60.6 | 2000
|  | 2012-11-07 00:30 | 21.9629 | 21.9056 | 7.194% | 2000 | 2000 | 1999.9975 | 2000.0028 | 2000.0002 | 2.1906 | 1.5759 | 60.7 | 2000
|  | 2012-11-07 00:40 | 20.8683 | 20.8448 | 11.21% | 2000 | 2000 | 2000 | 2000.0079 | 2000.0188 | 2.0845 | 2.3374 | 60.8 | 2000
|  | 2012-11-07 00:50 | 22.5453 | 22.441 | 6.254% | 2000 | 2000 | 1999.9984 | 2000.0016 | 2000.0001 | 2.2441 | 1.4035 | 60.9 | 2000
|  | 2012-11-07 01:00 | 22.4828 | 22.432 | 9.029% | 2000 | 2000 | 1999.999 | 2000.0017 | 2000.0006 | 2.2432 | 2.0254 | 61 | 2000
|  | 2012-11-07 01:10 | 22.3417 | 22.3263 | 7.654% | 2000 | 2000 | 1999.9984 | 2000.0018 | 2000.0002 | 2.2326 | 1.7088 | 61.1 | 2000
|  | 2012-11-07 01:20 | 21.3492 | 21.3444 | 8.759% | 2000 | 2000 | 1999.9968 | 2000.0048 | 2000.0016 | 2.1344 | 1.8696 | 61.2 | 2000
|  | 2012-11-07 01:30 | 22.164 | 22.1019 | 6.993% | 2000 | 2000 | 1999.9979 | 2000.0023 | 2000.0002 | 2.2102 | 1.5457 | 61.3 | 2000
|  | 2012-11-07 01:40 | 21.3781 | 21.2815 | 8.794% | 2000 | 2000 | 1999.9967 | 2000.0051 | 2000.0018 | 2.1281 | 1.8715 | 61.4 | 2000
|  | 2012-11-07 01:50 | 22.2722 | 22.244 | 7.229% | 2000 | 2000 | 1999.9982 | 2000.002 | 2000.0002 | 2.2244 | 1.608 | 61.5 | 2000
|  | 2012-11-07 02:00 | 22.3184 | 22.2432 | 8.334% | 2000 | 2000 | 1999.9984 | 2000.002 | 2000.0004 | 2.2243 | 1.8537 | 61.6 | 2000
|  | 2012-11-07 02:10 | 22.3259 | 22.2386 | 6.092% | 2000 | 2000 | 1999.9981 | 2000.002 | 2000.0001 | 2.2239 | 1.3547 | 61.7 | 2000
|  | 2012-11-07 02:20 | 22.2786 | 22.1691 | 4.713% | 2000 | 2000 | 1999.9979 | 2000.0021 | 2000 | 2.2169 | 1.0448 | 61.8 | 2000
|  | 2012-11-07 02:30 | 20.6955 | 20.6664 | 5.653% | 2000 | 2000 | 1999.991 | 2000.0095 | 2000.0004 | 2.0666 | 1.1684 | 61.9 | 2000
|  | 2012-11-07 02:40 | 21.335 | 21.2819 | 5.062% | 2000 | 2000 | 1999.995 | 2000.0051 | 2000.0002 | 2.1282 | 1.0773 | 62 | 2000
|  | 2012-11-07 02:50 | 20.6973 | 20.6402 | 4.976% | 2000 | 2000 | 1999.9906 | 2000.0097 | 2000.0003 | 2.064 | 1.0272 | 62.1 | 2000
|  | 2012-11-07 03:00 | 20.4987 | 20.4495 | 5.464% | 2000 | 2000 | 1999.9888 | 2000.0118 | 2000.0005 | 2.0449 | 1.1173 | 62.2 | 2000
|  | 2012-11-07 03:10 | 19.8535 | 19.7586 | 8.16% | 2000 | 2000 | 1999.9828 | 2000.0236 | 2000.0064 | 1.9759 | 1.6123 | 62.3 | 2000
|  | 2012-11-07 03:20 | 20.3602 | 20.2794 | 7.22% | 2000 | 2000 | 1999.9878 | 2000.014 | 2000.0018 | 2.0279 | 1.4642 | 62.4 | 2000
|  | 2012-11-07 03:30 | 19.1846 | 19.1387 | 9.018% | 2000 | 2000 | 1999.9798 | 2000.0441 | 2000.0239 | 1.9139 | 1.7259 | 62.5 | 2000
|  | 2012-11-07 03:40 | 19.8327 | 19.7408 | 5.647% | 2000 | 2000 | 1999.9774 | 2000.024 | 2000.0015 | 1.9741 | 1.1148 | 62.6 | 2000
|  | 2012-11-07 03:50 | 18.8974 | 18.8144 | 6.826% | 2000 | 2000 | 1999.9479 | 2000.0612 | 2000.0091 | 1.8814 | 1.2843 | 62.7 | 2000
|  | 2012-11-07 04:00 | 18.9491 | 18.8957 | 6.069% | 2000 | 2000 | 1999.9491 | 2000.0564 | 2000.0055 | 1.8896 | 1.1468 | 62.8 | 2000
|  | 2012-11-07 04:10 | 18.648 | 18.5252 | 7.132% | 2000 | 2000 | 1999.9339 | 2000.0818 | 2000.0157 | 1.8525 | 1.3212 | 62.9 | 2000
|  | 2012-11-07 04:20 | 17.9804 | 17.9171 | 6.785% | 2000 | 2000 | 1999.8788 | 2000.1502 | 2000.029 | 1.7917 | 1.2157 | 63 | 2000
|  | 2012-11-07 04:30 | 18.7787 | 18.692 | 6.656% | 2000 | 2000 | 1999.9405 | 2000.0692 | 2000.0097 | 1.8692 | 1.2442 | 63.1 | 2000
|  | 2012-11-07 04:40 | 17.9352 | 17.8861 | 5.185% | 2000 | 2000 | 1999.8599 | 2000.1549 | 2000.0148 | 1.7886 | 0.92746 | 63.2 | 2000
|  | 2012-11-07 04:50 | 16.0455 | 16.0017 | 8.538% | 2000 | 2000 | 1999.735 | 2000.9243 | 2000.6593 | 1.6002 | 1.3663 | 63.3 | 2000
|  | 2012-11-07 05:00 | 16.5113 | 16.4623 | 6.117% | 2000 | 2000 | 1999.5454 | 2000.6103 | 2000.1557 | 1.6462 | 1.007 | 63.4 | 2000
|  | 2012-11-07 05:10 | 16.9278 | 16.889 | 4.962% | 2000 | 2000 | 1999.6471 | 2000.4091 | 2000.0562 | 1.6889 | 0.83807 | 63.5 | 2000
|  | 2012-11-07 05:20 | 16.5912 | 16.5061 | 5.846% | 2000 | 2000 | 1999.5465 | 2000.5861 | 2000.1326 | 1.6506 | 0.96503 | 63.6 | 2000
|  | 2012-11-07 05:30 | 16.1758 | 16.1338 | 6.986% | 2000 | 2000 | 1999.5106 | 2000.8223 | 2000.3329 | 1.6134 | 1.1271 | 63.7 | 2000
|  | 2012-11-07 05:40 | 15.9573 | 15.8843 | 6.455% | 2000 | 2000 | 1999.3604 | 2001.0237 | 2000.3841 | 1.5884 | 1.0253 | 63.8 | 2000
|  | 2012-11-07 05:50 | 17.1316 | 17.0602 | 5.72% | 2000 | 2000 | 1999.7108 | 2000.3473 | 2000.0581 | 1.706 | 0.97591 | 63.9 | 2000
|  | 2012-11-07 06:00 | 15.9851 | 15.9318 | 6.444% | 2000 | 2000 | 1999.3768 | 2000.9824 | 2000.3592 | 1.5932 | 1.0266 | 64 | 2000
|  | 2012-11-07 06:10 | 15.4386 | 15.33 | 5.959% | 2000 | 2000 | 1999.0769 | 2001.6162 | 2000.693 | 1.533 | 0.91352 | 64.1 | 2000
|  | 2012-11-07 06:20 | 15.6799 | 15.6118 | 7.143% | 2000 | 2000 | 1999.3908 | 2001.289 | 2000.6799 | 1.5612 | 1.1151 | 64.2 | 2000
|  | 2012-11-07 06:30 | 16.3552 | 16.2603 | 3.974% | 2000 | 2000 | 1999.3715 | 2000.7339 | 2000.1055 | 1.626 | 0.64623 | 64.3 | 2000
|  | 2012-11-07 06:40 | 16.7255 | 16.6482 | 6.039% | 2000 | 2000 | 1999.6034 | 2000.5135 | 2000.1169 | 1.6648 | 1.0053 | 64.4 | 2000
|  | 2012-11-07 06:50 | 15.6236 | 15.5397 | 7.809% | 2000 | 2000 | 1999.5327 | 2001.3675 | 2000.9002 | 1.554 | 1.2135 | 64.5 | 2000
|  | 2012-11-07 07:00 | 15.9691 | 15.9333 | 4.258% | 2000 | 2000 | 1999.2033 | 2000.9812 | 2000.1844 | 1.5933 | 0.67848 | 64.6 | 2000
|  | 2012-11-07 07:10 | 15.5395 | 15.4727 | 5.534% | 2000 | 2000 | 1999.0634 | 2001.4438 | 2000.5071 | 1.5473 | 0.8563 | 64.7 | 2000
|  | 2012-11-07 07:20 | 15.1599 | 15.1103 | 6.069% | 2000 | 2000 | 1999.0474 | 2001.9073 | 2000.9547 | 1.511 | 0.91699 | 64.8 | 2000
|  | 2012-11-07 07:30 | 14.606 | 14.5468 | 6.573% | 2000 | 2000 | 1999.4228 | 2002.7478 | 2002.1705 | 1.4547 | 0.95611 | 64.9 | 2000
|  | 2012-11-07 07:40 | 15.0852 | 14.9746 | 8.021% | 2000 | 2000 | 1999.6722 | 2002.101 | 2001.7733 | 1.4975 | 1.2011 | 65 | 2000
|  | 2012-11-07 07:50 | 15.2084 | 15.1452 | 8.548% | 2000 | 2000 | 1999.7754 | 2001.8591 | 2001.6344 | 1.5145 | 1.2946 | 65.1 | 2000
|  | 2012-11-07 08:00 | 15.7675 | 15.7116 | 5.391% | 2000 | 2000 | 1999.1624 | 2001.1861 | 2000.3485 | 1.5712 | 0.84699 | 65.2 | 2000
|  | 2012-11-07 08:10 | 15.0233 | 14.9933 | 6.257% | 2000 | 2000 | 1999.0909 | 2002.0738 | 2001.1647 | 1.4993 | 0.93813 | 65.3 | 2000
|  | 2012-11-07 08:20 | 14.4559 | 14.3883 | 5.603% | 2000 | 2000 | 1999.2137 | 2002.9797 | 2002.1934 | 1.4388 | 0.80622 | 65.4 | 2000
|  | 2012-11-07 08:30 | 13.3064 | 13.2738 | 6.313% | 1999.31 | 1999.27 | 2000 | 2002.3285 | 2008.2726 | 1.3274 | 0.83794 | 65.5 | 2000
|  | 2012-11-07 08:40 | 12.889 | 12.8253 | 6.052% | 1997.79 | 1997.13 | 2000 | 1998.3316 | 2011.9471 | 1.2825 | 0.77615 | 65.6 | 2000
|  | 2012-11-07 08:50 | 13.8366 | 13.7811 | 7.299% | 1999.84 | 1999.78 | 2000 | 2003.4584 | 2005.3901 | 1.3781 | 1.006 | 65.7 | 2000
|  | 2012-11-07 09:00 | 13.309 | 13.2544 | 6.086% | 1999.31 | 1999.25 | 2000 | 2002.2312 | 2008.3674 | 1.3254 | 0.80668 | 65.8 | 2000
|  | 2012-11-07 09:10 | 13.4273 | 13.3969 | 7.15% | 1999.43 | 1999.4 | 2000 | 2002.8335 | 2007.4684 | 1.3397 | 0.95783 | 65.9 | 2000
|  | 2012-11-07 09:20 | 13.4373 | 13.4031 | 8.261% | 1999.44 | 1999.4 | 2000 | 2002.8543 | 2006.7325 | 1.3403 | 1.1072 | 66 | 2000
|  | 2012-11-07 09:30 | 13.7168 | 13.6598 | 7.801% | 1999.72 | 1999.66 | 2000 | 2003.3826 | 2005.9925 | 1.366 | 1.0656 | 66.1 | 2000
|  | 2012-11-07 09:40 | 13.5675 | 13.4977 | 10.32% | 1999.57 | 1999.5 | 1998.4854 | 2003.1181 | 2002.1035 | 1.3498 | 1.3928 | 66.2 | 2000
|  | 2012-11-07 09:50 | 14.2574 | 14.1962 | 6.733% | 2000 | 2000 | 2000 | 2003.2275 | 2003.3412 | 1.4196 | 0.95588 | 66.3 | 2000
|  | 2012-11-07 10:00 | 13.5492 | 13.4414 | 6.569% | 1999.55 | 1999.44 | 2000 | 2002.972 | 2007.1519 | 1.3441 | 0.88292 | 66.4 | 2000
|  | 2012-11-07 10:10 | 13.9295 | 13.8394 | 4.81% | 1999.93 | 1999.84 | 2000 | 2003.4656 | 2003.8695 | 1.3839 | 0.66567 | 66.5 | 2000
|  | 2012-11-07 10:20 | 13.689 | 13.6144 | 4.821% | 1999.69 | 1999.61 | 2000 | 2003.3294 | 2005.109 | 1.3614 | 0.6564 | 66.6 | 2000
|  | 2012-11-07 10:30 | 13.0404 | 13.041 | 6.672% | 1999.04 | 1999.04 | 2000 | 2000.7589 | 2009.9225 | 1.3041 | 0.87004 | 66.7 | 2000
|  | 2012-11-07 10:40 | 12.6591 | 12.5386 | 4.819% | 1995.26 | 1993.94 | 2000 | 1993.0319 | 2015.4685 | 1.2539 | 0.6042 | 66.8 | 2000
|  | 2012-11-07 10:50 | 11.1079 | 11.0514 | 6.752% | 1913.24 | 1908.2 | 1967.0364 | 1877.2553 | 1936.0918 | 1.1051 | 0.74618 | 66.9 | 2000
|  | 2012-11-07 11:00 | 10.4311 | 10.3926 | 5.464% | 1751.81 | 1741.13 | 1806.2337 | 1738.7543 | 1803.858 | 1.0393 | 0.56789 | 67 | 2000
|  | 2012-11-07 11:10 | 10.776 | 10.7194 | 5.754% | 1845.26 | 1829.24 | 1902.9977 | 1816.0046 | 1889.7623 | 1.0719 | 0.61674 | 67.1 | 2000
|  | 2012-11-07 11:20 | 11.9045 | 11.7866 | 5.124% | 1979.6 | 1970.36 | 2000 | 1959.6085 | 2016.7994 | 1.1787 | 0.60396 | 67.2 | 2000
|  | 2012-11-07 11:30 | 11.9087 | 11.7932 | 6.298% | 1980.44 | 1970.36 | 2000 | 1960.0779 | 2006.8232 | 1.1793 | 0.74273 | 67.3 | 2000
|  | 2012-11-07 11:40 | 13.0773 | 13.0236 | 5.659% | 1999.08 | 1999.02 | 2000 | 2000.6024 | 2010.237 | 1.3024 | 0.73696 | 67.4 | 2000
|  | 2012-11-07 12:00 | 14.4017 | 14.3479 | 5.833% | 2000 | 2000 | 1999.371 | 2003.0357 | 2002.4067 | 1.4348 | 0.83686 | 67.5 | 2000
|  | 2012-11-07 12:10 | 14.3428 | 14.2589 | 4.741% | 2000 | 2000 | 1999.0767 | 2003.1525 | 2002.2292 | 1.4259 | 0.67602 | 67.6 | 2000
|  | 2012-11-07 12:20 | 14.9691 | 14.8904 | 8.685% | 2000 | 2000 | 1999.9118 | 2002.2255 | 2002.1373 | 1.489 | 1.2932 | 67.7 | 2000
|  | 2012-11-07 12:30 | 14.5388 | 14.5145 | 4.952% | 2000 | 2000 | 1998.8488 | 2002.7962 | 2001.645 | 1.4514 | 0.7188 | 67.8 | 2000
|  | 2012-11-07 12:40 | 13.1519 | 13.156 | 5.551% | 1999.15 | 1999.16 | 2000 | 2001.6483 | 2009.0044 | 1.3156 | 0.73023 | 67.9 | 2000
|  | 2012-11-07 12:50 | 12.8193 | 12.7322 | 6.007% | 1997.02 | 1996.03 | 2000 | 1996.9066 | 2012.7565 | 1.2732 | 0.76477 | 68 | 2000
|  | 2012-11-07 13:00 | 14.0799 | 13.967 | 7.102% | 2000 | 1999.97 | 2000 | 2003.428 | 2004.45 | 1.3967 | 0.99198 | 68.1 | 2000
|  | 2012-11-07 13:10 | 14.4198 | 14.2864 | 4.785% | 2000 | 2000 | 1999.0475 | 2003.1174 | 2002.165 | 1.4286 | 0.68362 | 68.2 | 2000
|  | 2012-11-07 13:20 | 13.9579 | 13.903 | 4.872% | 1999.96 | 1999.9 | 2000 | 2003.4551 | 2003.6029 | 1.3903 | 0.67733 | 68.3 | 2000
|  | 2012-11-07 13:30 | 13.8169 | 13.7731 | 6.441% | 1999.82 | 1999.77 | 2000 | 2003.4561 | 2005.102 | 1.3773 | 0.88718 | 68.4 | 2000
|  | 2012-11-07 13:40 | 12.8507 | 12.8316 | 7.626% | 1997.35 | 1997.13 | 2000 | 1998.4189 | 2009.3755 | 1.2832 | 0.97854 | 68.5 | 2000
|  | 2012-11-07 13:50 | 13.0452 | 12.9255 | 8.049% | 1999.05 | 1998.23 | 2000 | 1999.5964 | 2008.1289 | 1.2925 | 1.0404 | 68.6 | 2000
|  | 2012-11-07 14:00 | 14.1269 | 14.0457 | 6.512% | 2000 | 2000 | 2000 | 2003.3751 | 2003.83 | 1.4046 | 0.91471 | 68.7 | 2000
|  | 2012-11-07 14:10 | 14.5701 | 14.4995 | 8.511% | 2000 | 2000 | 2000 | 2002.8186 | 2003.011 | 1.4499 | 1.234 | 68.8 | 2000
|  | 2012-11-07 14:20 | 14.7509 | 14.6462 | 5.627% | 2000 | 2000 | 1998.9844 | 2002.5967 | 2001.5811 | 1.4646 | 0.82411 | 68.9 | 2000
|  | 2012-11-07 14:30 | 14.2018 | 14.0813 | 5.422% | 2000 | 2000 | 1999.7819 | 2003.3452 | 2003.1271 | 1.4081 | 0.76347 | 69 | 2000
|  | 2012-11-07 14:40 | 14.4176 | 14.3342 | 6.173% | 2000 | 2000 | 1999.5467 | 2003.0543 | 2002.601 | 1.4334 | 0.88485 | 69.1 | 2000
|  | 2012-11-07 14:50 | 13.7886 | 13.6743 | 7.615% | 1999.79 | 1999.67 | 2000 | 2003.3965 | 2005.9458 | 1.3674 | 1.0413 | 69.2 | 2000
|  | 2012-11-07 15:00 | 13.0797 | 12.9557 | 6.346% | 1999.08 | 1998.56 | 2000 | 1999.9295 | 2010.7261 | 1.2956 | 0.82213 | 69.3 | 2000
|  | 2012-11-07 15:10 | 13.5487 | 13.4636 | 6.717% | 1999.55 | 1999.46 | 2000 | 2003.0335 | 2007.0419 | 1.3464 | 0.90429 | 69.4 | 2000
|  | 2012-11-07 15:20 | 14.2747 | 14.1666 | 5.534% | 2000 | 2000 | 1999.6034 | 2003.2606 | 2002.864 | 1.4167 | 0.78402 | 69.5 | 2000
|  | 2012-11-07 15:30 | 14.2598 | 14.1369 | 5.75% | 2000 | 2000 | 1999.7847 | 2003.292 | 2003.0767 | 1.4137 | 0.81293 | 69.6 | 2000
|  | 2012-11-07 15:40 | 13.5768 | 13.503 | 6.113% | 1999.58 | 1999.5 | 2000 | 2003.1304 | 2006.5683 | 1.3503 | 0.82549 | 69.7 | 2000
|  | 2012-11-07 15:50 | 14.6009 | 14.4974 | 6.027% | 2000 | 2000 | 1999.2511 | 2002.8216 | 2002.0727 | 1.4497 | 0.87377 | 69.8 | 2000
|  | 2012-11-07 16:00 | 15.3733 | 15.2937 | 4.228% | 2000 | 2000 | 1998.8088 | 2001.6622 | 2000.471 | 1.5294 | 0.64663 | 69.9 | 2000
|  | 2012-11-07 16:10 | 14.7458 | 14.6196 | 6.171% | 2000 | 2000 | 1999.1952 | 2002.6373 | 2001.8325 | 1.462 | 0.90221 | 70 | 2000
|  | 2012-11-07 16:20 | 14.3661 | 14.2519 | 7.587% | 2000 | 2000 | 2000 | 2003.1611 | 2003.51 | 1.4252 | 1.0813 | 70.1 | 2000
|  | 2012-11-07 16:30 | 13.8945 | 13.8455 | 7.413% | 1999.89 | 1999.85 | 2000 | 2003.4653 | 2005.1089 | 1.3845 | 1.0264 | 70.2 | 2000
|  | 2012-11-07 16:40 | 14.444 | 14.3525 | 5.746% | 2000 | 2000 | 1999.3263 | 2003.0294 | 2002.3557 | 1.4353 | 0.82474 | 70.3 | 2000
|  | 2012-11-07 16:50 | 14.7325 | 14.6622 | 10.05% | 2000 | 2000 | 1999.9827 | 2002.5723 | 2002.555 | 1.4662 | 1.4729 | 70.4 | 2000
|  | 2012-11-07 17:00 | 16.5507 | 16.4944 | 5.317% | 2000 | 2000 | 1999.5193 | 2000.5925 | 2000.1118 | 1.6494 | 0.877 | 70.5 | 2000
|  | 2012-11-07 17:10 | 15.5627 | 15.4258 | 5.333% | 2000 | 2000 | 1999.0134 | 2001.4989 | 2000.5123 | 1.5426 | 0.8227 | 70.6 | 2000
|  | 2012-11-07 17:20 | 14.9799 | 14.9071 | 5.808% | 2000 | 2000 | 1998.969 | 2002.2005 | 2001.1695 | 1.4907 | 0.86577 | 70.7 | 2000
|  | 2012-11-07 17:30 | 14.4067 | 14.3198 | 5.692% | 2000 | 2000 | 1999.3566 | 2003.0736 | 2002.4302 | 1.432 | 0.81505 | 70.8 | 2000
|  | 2012-11-07 17:40 | 15.4585 | 15.3106 | 6.275% | 2000 | 2000 | 1999.1351 | 2001.6406 | 2000.7757 | 1.5311 | 0.96072 | 70.9 | 2000
|  | 2012-11-07 17:50 | 14.929 | 14.7731 | 6.564% | 2000 | 2000 | 1999.2459 | 2002.4027 | 2001.6486 | 1.4773 | 0.96976 | 71 | 2000
|  | 2012-11-07 18:00 | 14.9147 | 14.8309 | 5.9% | 2000 | 2000 | 1999.0051 | 2002.3149 | 2001.3199 | 1.4831 | 0.87506 | 71.1 | 2000
|  | 2012-11-07 18:10 | 15.0179 | 14.9494 | 6.193% | 2000 | 2000 | 1999.0751 | 2002.138 | 2001.213 | 1.4949 | 0.92576 | 71.2 | 2000
|  | 2012-11-07 18:20 | 16.3839 | 16.2622 | 5.615% | 2000 | 2000 | 1999.4394 | 2000.7327 | 2000.1721 | 1.6262 | 0.91317 | 71.3 | 2000
|  | 2012-11-07 18:30 | 16.2621 | 16.1446 | 5.657% | 2000 | 2000 | 1999.3916 | 2000.8144 | 2000.206 | 1.6145 | 0.91335 | 71.4 | 2000
|  | 2012-11-07 18:40 | 14.9606 | 14.8929 | 5.682% | 2000 | 2000 | 1998.9354 | 2002.2217 | 2001.1571 | 1.4893 | 0.84615 | 71.5 | 2000
|  | 2012-11-07 18:50 | 15.4831 | 15.4043 | 7.88% | 2000 | 2000 | 1999.5467 | 2001.5246 | 2001.0713 | 1.5404 | 1.2138 | 71.6 | 2000
|  | 2012-11-07 19:00 | 15.4739 | 15.4341 | 7.044% | 2000 | 2000 | 1999.3343 | 2001.4889 | 2000.8232 | 1.5434 | 1.0872 | 71.7 | 2000
|  | 2012-11-07 19:10 | 15.4432 | 15.3942 | 6.475% | 2000 | 2000 | 1999.1991 | 2001.5368 | 2000.7359 | 1.5394 | 0.99683 | 71.8 | 2000
|  | 2012-11-07 19:20 | 15.7089 | 15.6417 | 7.575% | 2000 | 2000 | 1999.4893 | 2001.2574 | 2000.7467 | 1.5642 | 1.1849 | 71.9 | 2000
|  | 2012-11-07 19:30 | 14.7702 | 14.661 | 5.687% | 2000 | 2000 | 1998.9966 | 2002.574 | 2001.5706 | 1.4661 | 0.83379 | 72 | 2000
|  | 2012-11-07 19:40 | 14.2648 | 14.1696 | 5.608% | 2000 | 2000 | 1999.6309 | 2003.2574 | 2002.8883 | 1.417 | 0.79466 | 72.1 | 2000
|  | 2012-11-07 19:50 | 14.087 | 14.0272 | 4.543% | 2000 | 2000 | 1999.543 | 2003.3893 | 2002.9323 | 1.4027 | 0.63728 | 72.2 | 2000
|  | 2012-11-07 20:00 | 14.448 | 14.3627 | 6.852% | 2000 | 2000 | 1999.8088 | 2003.0154 | 2002.8242 | 1.4363 | 0.98415 | 72.3 | 2000
|  | 2012-11-07 20:10 | 14.4059 | 14.3665 | 6.525% | 2000 | 2000 | 1999.6518 | 2003.0101 | 2002.6619 | 1.4367 | 0.93743 | 72.4 | 2000
|  | 2012-11-07 20:20 | 14.7143 | 14.609 | 6.796% | 2000 | 2000 | 1999.4524 | 2002.6535 | 2002.1059 | 1.4609 | 0.99284 | 72.5 | 2000
|  | 2012-11-07 20:30 | 14.5594 | 14.4688 | 6.388% | 2000 | 2000 | 1999.4365 | 2002.8638 | 2002.3003 | 1.4469 | 0.92422 | 72.6 | 2000
|  | 2012-11-07 20:40 | 15.4137 | 15.3778 | 5.774% | 2000 | 2000 | 1999.0606 | 2001.5569 | 2000.6174 | 1.5378 | 0.88792 | 72.7 | 2000
|  | 2012-11-07 20:50 | 15.6446 | 15.6098 | 4.538% | 2000 | 2000 | 1999.0281 | 2001.2911 | 2000.3192 | 1.561 | 0.70842 | 72.8 | 2000
|  | 2012-11-07 21:00 | 15.4688 | 15.4175 | 5.947% | 2000 | 2000 | 1999.1054 | 2001.5088 | 2000.6141 | 1.5418 | 0.91695 | 72.9 | 2000
|  | 2012-11-07 21:10 | 15.0561 | 14.9762 | 6.177% | 2000 | 2000 | 1999.0688 | 2002.0986 | 2001.1675 | 1.4976 | 0.92507 | 73 | 2000
|  | 2012-11-07 21:20 | 14.3627 | 14.3138 | 5.709% | 2000 | 2000 | 1999.3747 | 2003.0817 | 2002.4564 | 1.4314 | 0.81721 | 73.1 | 2000
|  | 2012-11-07 21:30 | 15.1125 | 14.9761 | 6.021% | 2000 | 2000 | 1999.0256 | 2002.0989 | 2001.1245 | 1.4976 | 0.90178 | 73.2 | 2000
|  | 2012-11-07 21:40 | 15.5108 | 15.3527 | 6.06% | 2000 | 2000 | 1999.1036 | 2001.5878 | 2000.6914 | 1.5353 | 0.93042 | 73.3 | 2000
|  | 2012-11-07 21:50 | 16.041 | 15.9683 | 4.114% | 2000 | 2000 | 1999.2171 | 2000.9517 | 2000.1688 | 1.5968 | 0.65701 | 73.4 | 2000
|  | 2012-11-07 22:00 | 14.5937 | 14.5123 | 8.428% | 2000 | 2000 | 2000 | 2002.7995 | 2002.9593 | 1.4512 | 1.2231 | 73.5 | 2000
|  | 2012-11-07 22:10 | 15.7029 | 15.6266 | 7.578% | 2000 | 2000 | 1999.4876 | 2001.2733 | 2000.761 | 1.5627 | 1.1842 | 73.6 | 2000
|  | 2012-11-07 22:20 | 14.7893 | 14.7336 | 5.274% | 2000 | 2000 | 1998.8442 | 2002.4629 | 2001.3071 | 1.4734 | 0.77706 | 73.7 | 2000
|  | 2012-11-07 22:30 | 14.1437 | 14.0642 | 5.656% | 2000 | 2000 | 1999.9514 | 2003.36 | 2003.3114 | 1.4064 | 0.7955 | 73.8 | 2000
|  | 2012-11-07 22:40 | 14.8647 | 14.7671 | 7.333% | 2000 | 2000 | 1999.5381 | 2002.4118 | 2001.9499 | 1.4767 | 1.0828 | 73.9 | 2000
|  | 2012-11-07 22:50 | 14.4652 | 14.3679 | 4.977% | 2000 | 2000 | 1999.0013 | 2003.0082 | 2002.0095 | 1.4368 | 0.71516 | 74 | 2000
|  | 2012-11-07 23:00 | 13.9219 | 13.9111 | 8.548% | 1999.92 | 1999.91 | 2000 | 2003.4525 | 2004.8172 | 1.3911 | 1.1891 | 74.1 | 2000
|  | 2012-11-07 23:10 | 14.1716 | 14.0548 | 4.657% | 2000 | 2000 | 1999.5088 | 2003.3678 | 2002.8767 | 1.4055 | 0.65456 | 74.2 | 2000
|  | 2012-11-07 23:20 | 14.0426 | 13.979 | 5.412% | 2000 | 1999.98 | 2000 | 2003.4212 | 2003.5416 | 1.3979 | 0.75656 | 74.3 | 2000
|  | 2012-11-07 23:30 | 14.2969 | 14.2228 | 4.476% | 2000 | 2000 | 1999.0441 | 2003.1965 | 2002.2406 | 1.4223 | 0.63668 | 74.4 | 2000
|  | 2012-11-07 23:40 | 13.7107 | 13.6724 | 7.512% | 1999.71 | 1999.67 | 2000 | 2003.3948 | 2005.9563 | 1.3672 | 1.0271 | 74.5 | 2000
|  | 2012-11-07 23:50 | 14.0368 | 13.9995 | 6.839% | 2000 | 2000 | 2000 | 2003.4086 | 2004.1903 | 1.3999 | 0.95745 | 74.6 | 2000
|  | 2012-11-08 | 13.6915 | 13.6694 | 6.939% | 1999.69 | 1999.67 | 2000 | 2003.392 | 2005.8752 | 1.3669 | 0.94847 | 74.7 | 2000
|  | 2012-11-08 00:10 | 13.2478 | 13.1827 | 6.114% | 1999.25 | 1999.18 | 2000 | 2001.8213 | 2008.9427 | 1.3183 | 0.80601 | 74.8 | 2000
|  | 2012-11-08 00:20 | 13.0665 | 13.003 | 4.975% | 1999.07 | 1999 | 2000 | 2000.4089 | 2010.2178 | 1.3003 | 0.64684 | 74.9 | 2000
|  | 2012-11-08 00:30 | 12.4924 | 12.4655 | 6.724% | 1993.39 | 1993.17 | 2000 | 1991.1909 | 2012.4981 | 1.2465 | 0.83819 | 75 | 2000
|  | 2012-11-08 00:40 | 12.5445 | 12.4891 | 8.29% | 1993.94 | 1993.39 | 2000 | 1991.8094 | 2004.9203 | 1.2489 | 1.0354 | 75.1 | 2000
|  | 2012-11-08 01:00 | 15.4792 | 15.4351 | 4.522% | 2000 | 2000 | 1998.9225 | 2001.4878 | 2000.4103 | 1.5435 | 0.69801 | 75.2 | 2000
|  | 2012-11-08 01:10 | 14.9361 | 14.8914 | 5.155% | 2000 | 2000 | 1998.8043 | 2002.224 | 2001.0283 | 1.4891 | 0.7677 | 75.3 | 2000
|  | 2012-11-08 01:20 | 14.1321 | 14.0579 | 5.802% | 2000 | 2000 | 2000 | 2003.3653 | 2003.4117 | 1.4058 | 0.81569 | 75.4 | 2000
|  | 2012-11-08 01:30 | 14.215 | 14.1895 | 5.206% | 2000 | 2000 | 1999.4006 | 2003.2352 | 2002.6359 | 1.4189 | 0.73867 | 75.5 | 2000
|  | 2012-11-08 01:40 | 14.0514 | 13.9317 | 5.053% | 2000 | 1999.93 | 2000 | 2003.4449 | 2003.5652 | 1.3932 | 0.70395 | 75.6 | 2000
|  | 2012-11-08 02:20 | 14.018 | 13.9959 | 5.85% | 2000 | 2000 | 2000 | 2003.4108 | 2003.698 | 1.3996 | 0.81871 | 75.7 | 2000
|  | 2012-11-08 02:30 | 14.6859 | 14.6137 | 6.945% | 2000 | 2000 | 1999.5093 | 2002.6464 | 2002.1557 | 1.4614 | 1.015 | 75.8 | 2000
|  | 2012-11-08 02:40 | 14.953 | 14.8745 | 5.618% | 2000 | 2000 | 1998.9191 | 2002.2492 | 2001.1683 | 1.4875 | 0.83559 | 75.9 | 2000
|  | 2012-11-08 02:50 | 13.8797 | 13.7521 | 4.755% | 1999.88 | 1999.75 | 2000 | 2003.4483 | 2004.2839 | 1.3752 | 0.65393 | 76 | 2000
|  | 2012-11-08 03:00 | 12.7938 | 12.7305 | 6.019% | 1996.69 | 1996.03 | 2000 | 1996.8779 | 2012.7592 | 1.273 | 0.76619 | 76.1 | 2000
|  | 2012-11-08 03:10 | 13.2325 | 13.1649 | 6.953% | 1999.23 | 1999.16 | 2000 | 2001.7076 | 2008.9501 | 1.3165 | 0.9153 | 76.2 | 2000
|  | 2012-11-08 03:20 | 13.6533 | 13.5729 | 5.347% | 1999.65 | 1999.57 | 2000 | 2003.2673 | 2005.6816 | 1.3573 | 0.7257 | 76.3 | 2000
|  | 2012-11-08 03:30 | 12.8526 | 12.8107 | 6.069% | 1997.35 | 1996.91 | 2000 | 1998.1244 | 2012.0578 | 1.2811 | 0.77746 | 76.4 | 2000
|  | 2012-11-08 03:40 | 12.0918 | 12.0472 | 5.954% | 1988.99 | 1988.55 | 2000 | 1975.4076 | 2014.5853 | 1.2047 | 0.71734 | 76.5 | 2000
|  | 2012-11-08 03:50 | 11.3034 | 11.2046 | 6.458% | 1929.2 | 1920.8 | 1983.0312 | 1899.9918 | 1962.2231 | 1.1205 | 0.72362 | 76.6 | 2000
|  | 2012-11-08 04:00 | 12.8061 | 12.7277 | 7.34% | 1996.91 | 1996.03 | 2000 | 1996.8323 | 2010.3061 | 1.2728 | 0.93425 | 76.7 | 2000
|  | 2012-11-08 04:30 | 12.4498 | 12.3652 | 4.659% | 1992.95 | 1992.07 | 2000 | 1988.2776 | 2017.6135 | 1.2365 | 0.57606 | 76.8 | 2000
|  | 2012-11-08 05:00 | 11.2483 | 11.224 | 6.668% | 1925 | 1922.48 | 1980.8903 | 1902.639 | 1961.0493 | 1.1224 | 0.74838 | 76.9 | 2000
|  | 2012-11-08 05:10 | 11.8368 | 11.8097 | 4.562% | 1974.56 | 1972.04 | 2000 | 1961.233 | 2020.716 | 1.181 | 0.53876 | 77 | 2000
|  | 2012-11-08 05:20 | 11.4111 | 11.3538 | 4.645% | 1938.44 | 1933.4 | 2000 | 1919.0656 | 2004.3452 | 1.1354 | 0.52734 | 77.1 | 2000
|  | 2012-11-08 05:30 | 12.3086 | 12.1772 | 8.449% | 1991.41 | 1989.98 | 2000 | 1981.4102 | 1997.7028 | 1.2177 | 1.0289 | 77.2 | 2000
|  | 2012-11-08 05:40 | 10.8648 | 10.8054 | 14.82% | 1866.62 | 1853.27 | 1769.5415 | 1833.5066 | 1749.7781 | 1.0805 | 1.6012 | 77.3 | 2000
|  | 2012-11-08 05:50 | 13.4213 | 13.2824 | 20.79% | 1999.42 | 1999.28 | 1893.3781 | 2002.3701 | 1896.4682 | 1.3282 | 2.7611 | 77.4 | 2000
|  | 2012-11-08 06:10 | 10.7813 | 10.7388 | 5.658% | 1845.26 | 1834.58 | 1910.3476 | 1820.0543 | 1895.8219 | 1.0739 | 0.60759 | 77.5 | 2000
|  | 2012-11-08 06:20 | 11.2431 | 11.1791 | 9.339% | 1924.16 | 1919.12 | 1931.0623 | 1896.4344 | 1908.3767 | 1.1179 | 1.044 | 77.6 | 2000
|  | 2012-11-08 06:30 | 13.4423 | 13.3713 | 10.34% | 1999.44 | 1999.37 | 1998.0963 | 2002.744 | 2001.4703 | 1.3371 | 1.3827 | 77.7 | 2000
|  | 2012-11-08 06:40 | 12.4298 | 12.3706 | 6.114% | 1992.73 | 1992.07 | 2000 | 1988.4469 | 2014.6879 | 1.2371 | 0.75638 | 77.8 | 2000
|  | 2012-11-08 06:50 | 11.0654 | 11.0413 | 6.778% | 1909.88 | 1907.36 | 1965.7894 | 1875.6398 | 1934.0692 | 1.1041 | 0.74837 | 77.9 | 2000
|  | 2012-11-08 07:00 | 11.0949 | 11.008 | 4.146% | 1911.56 | 1904.84 | 2000 | 1870.1975 | 1973.5123 | 1.1008 | 0.4564 | 78 | 2000
|  | 2012-11-08 07:10 | 11.7795 | 11.7223 | 10.27% | 1969.52 | 1964.48 | 1960.3035 | 1954.8144 | 1950.6379 | 1.1722 | 1.2041 | 78.1 | 2000
|  | 2012-11-08 07:20 | 13.3159 | 13.2466 | 4.656% | 1999.32 | 1999.25 | 2000 | 2002.1902 | 2007.7242 | 1.3247 | 0.61677 | 78.2 | 2000
|  | 2012-11-08 07:30 | 13.3555 | 13.2881 | 4.942% | 1999.36 | 1999.29 | 2000 | 2002.3974 | 2007.5428 | 1.3288 | 0.65667 | 78.3 | 2000
|  | 2012-11-08 07:40 | 11.9578 | 11.8859 | 6.774% | 1984.64 | 1978.76 | 2000 | 1966.2766 | 2005.1169 | 1.1886 | 0.80513 | 78.4 | 2000
|  | 2012-11-08 07:50 | 12.1087 | 12.0512 | 6.111% | 1989.21 | 1988.55 | 2000 | 1975.6093 | 2013.666 | 1.2051 | 0.73649 | 78.5 | 2000
|  | 2012-11-08 08:00 | 12.2181 | 12.1512 | 6.138% | 1990.42 | 1989.65 | 2000 | 1980.2981 | 2014.3111 | 1.2151 | 0.74589 | 78.6 | 2000
|  | 2012-11-08 08:10 | 12.1762 | 12.0834 | 9.937% | 1989.98 | 1988.88 | 1989.6513 | 1977.1918 | 1977.9631 | 1.2083 | 1.2008 | 78.7 | 2000
|  | 2012-11-08 08:30 | 11.5892 | 11.5123 | 11.04% | 1953.56 | 1946.84 | 1929.2289 | 1936.2877 | 1918.6765 | 1.1512 | 1.2715 | 78.8 | 2000
|  | 2012-11-08 08:40 | 9.5675 | 9.5091 | 8.884% | 1473.17 | 1450.31 | 1454.0991 | 1453.6512 | 1457.4403 | 0.95091 | 0.84481 | 78.9 | 2000
|  | 2012-11-08 08:50 | 10.2425 | 10.1764 | 8.494% | 1701.08 | 1685.06 | 1704.1189 | 1678.4489 | 1697.5078 | 1.0176 | 0.86439 | 79 | 2000
|  | 2012-11-08 09:10 | 11.7758 | 11.762 | 8.152% | 1969.52 | 1967.84 | 1993.9305 | 1957.8165 | 1983.907 | 1.1762 | 0.95887 | 79.1 | 2000
|  | 2012-11-08 09:20 | 11.7792 | 11.7341 | 7.386% | 1969.52 | 1965.32 | 2000 | 1955.7183 | 1992.1653 | 1.1734 | 0.86666 | 79.2 | 2000
|  | 2012-11-08 09:40 | 9.3452 | 9.3739 | 11.88% | 1389.35 | 1396.97 | 1391.8407 | 1403.1269 | 1397.9976 | 0.93739 | 1.1134 | 79.3 | 2000
|  | 2012-11-08 09:50 | 10.1354 | 10.0857 | 7.301% | 1674.38 | 1661.03 | 1690.9196 | 1651.0757 | 1680.9653 | 1.0086 | 0.73637 | 79.4 | 2000
|  | 2012-11-08 10:00 | 10.6236 | 10.5806 | 5.365% | 1802.54 | 1791.86 | 1867.1971 | 1785.2859 | 1860.623 | 1.0581 | 0.56769 | 79.5 | 2000
|  | 2012-11-08 10:10 | 10.3698 | 10.3194 | 5.497% | 1735.79 | 1722.44 | 1783.1164 | 1719.1288 | 1779.8052 | 1.0319 | 0.56723 | 79.6 | 2000
|  | 2012-11-08 10:20 | 10.7216 | 10.6733 | 6.249% | 1829.24 | 1815.89 | 1880.4311 | 1806.1427 | 1870.6838 | 1.0673 | 0.66698 | 79.7 | 2000
|  | 2012-11-08 10:30 | 10.8749 | 10.8394 | 5.425% | 1869.29 | 1861.28 | 1942.7157 | 1840.1028 | 1921.5385 | 1.0839 | 0.58807 | 79.8 | 2000
|  | 2012-11-08 10:40 | 11.492 | 11.3832 | 4.438% | 1945.16 | 1935.92 | 2000 | 1922.4889 | 2008.948 | 1.1383 | 0.50517 | 79.9 | 2000
|  | 2012-11-08 10:50 | 10.8857 | 10.783 | 4.777% | 1874.63 | 1845.26 | 1936.2171 | 1829.0586 | 1920.0158 | 1.0783 | 0.51509 | 80 | 2000
|  | 2012-11-08 11:00 | 10.6913 | 10.6147 | 7.015% | 1821.23 | 1799.87 | 1850.4517 | 1793.1332 | 1843.7149 | 1.0615 | 0.74463 | 80.1 | 2000
|  | 2012-11-08 11:10 | 10.9473 | 10.8553 | 4.385% | 1890.65 | 1866.62 | 1965.2813 | 1843.1385 | 1941.7998 | 1.0855 | 0.47597 | 80.2 | 2000
|  | 2012-11-08 11:20 | 9.948 | 9.8652 | 4.021% | 1617.95 | 1587.47 | 1626.2311 | 1579.8947 | 1618.6558 | 0.98652 | 0.39667 | 80.3 | 2000
|  | 2012-11-08 11:30 | 9.6019 | 9.541 | 7.707% | 1484.6 | 1461.74 | 1469.4547 | 1465.4451 | 1473.1598 | 0.9541 | 0.73531 | 80.4 | 2000
|  | 2012-11-08 11:40 | 9.3085 | 9.272 | 4.297% | 1374.11 | 1358.87 | 1354.0137 | 1364.427 | 1359.5707 | 0.9272 | 0.39843 | 80.5 | 2000
|  | 2012-11-08 11:50 | 9.3404 | 9.2952 | 3.64% | 1385.54 | 1370.3 | 1365.4344 | 1373.2537 | 1368.3881 | 0.92952 | 0.33835 | 80.6 | 2000
|  | 2012-11-08 12:00 | 9.0226 | 8.9679 | 7.869% | 1263.62 | 1244.99 | 1239.5118 | 1247.4069 | 1241.9288 | 0.89679 | 0.70569 | 80.7 | 2000
|  | 2012-11-08 12:40 | 10.0168 | 9.9419 | 3.893% | 1642.34 | 1614.14 | 1659.7126 | 1605.3509 | 1650.9235 | 0.99419 | 0.38708 | 80.8 | 2000
|  | 2012-11-08 12:50 | 9.5664 | 9.5078 | 6.481% | 1473.17 | 1450.31 | 1458.9676 | 1453.1795 | 1461.8371 | 0.95078 | 0.6162 | 80.9 | 2000
|  | 2012-11-08 13:00 | 10.2113 | 10.1358 | 6.855% | 1693.07 | 1674.38 | 1710.9022 | 1666.3243 | 1702.8465 | 1.0136 | 0.69482 | 81 | 2000
|  | 2012-11-08 13:10 | 9.9958 | 9.9097 | 7.603% | 1637 | 1602.71 | 1623.3935 | 1594.7504 | 1615.4339 | 0.99097 | 0.75345 | 81.1 | 2000
|  | 2012-11-08 13:20 | 9.4425 | 9.396 | 12.81% | 1423.64 | 1408.4 | 1399.1115 | 1411.4643 | 1402.1758 | 0.9396 | 1.2041 | 81.2 | 2000
|  | 2012-11-08 13:30 | 11.4781 | 11.4451 | 5.663% | 1944.32 | 1941.8 | 2000 | 1929.3512 | 1997.1883 | 1.1445 | 0.64813 | 81.3 | 2000
|  | 2012-11-08 13:50 | 11.188 | 11.1362 | 5.005% | 1919.96 | 1915.76 | 2000 | 1890.2367 | 1977.6513 | 1.1136 | 0.55741 | 81.4 | 2000
|  | 2012-11-08 14:00 | 10.1584 | 10.0863 | 6.792% | 1679.72 | 1661.03 | 1695.9561 | 1651.2547 | 1686.1809 | 1.0086 | 0.6851 | 81.5 | 2000
|  | 2012-11-08 14:10 | 9.9347 | 9.9021 | 4.932% | 1610.33 | 1598.9 | 1636.1814 | 1592.2402 | 1629.5216 | 0.99021 | 0.48839 | 81.6 | 2000
|  | 2012-11-08 14:20 | 9.9123 | 9.8503 | 6.759% | 1602.71 | 1579.85 | 1603.8335 | 1574.8605 | 1598.844 | 0.98503 | 0.6658 | 81.7 | 2000
|  | 2012-11-08 14:30 | 10.68 | 10.6123 | 5.899% | 1818.56 | 1799.87 | 1868.3366 | 1792.5755 | 1861.0422 | 1.0612 | 0.626 | 81.8 | 2000
|  | 2012-11-08 14:40 | 10.9053 | 10.842 | 10.64% | 1879.97 | 1861.28 | 1849.8009 | 1840.6129 | 1829.1338 | 1.0842 | 1.1533 | 81.9 | 2000
|  | 2012-11-08 15:10 | 10.3873 | 10.3233 | 4.332% | 1741.13 | 1722.44 | 1794.9244 | 1720.2051 | 1792.6895 | 1.0323 | 0.44723 | 82 | 2000
|  | 2012-11-08 15:20 | 10.7704 | 10.6924 | 5.107% | 1842.59 | 1821.23 | 1904.5005 | 1810.2866 | 1893.5571 | 1.0692 | 0.54602 | 82.1 | 2000
|  | 2012-11-08 15:30 | 10.2582 | 10.1748 | 4.777% | 1706.42 | 1682.39 | 1740.499 | 1677.9637 | 1736.0727 | 1.0175 | 0.48602 | 82.2 | 2000
|  | 2012-11-08 15:40 | 10.4284 | 10.3776 | 5.945% | 1751.81 | 1738.46 | 1796.82 | 1734.7999 | 1793.1599 | 1.0378 | 0.61698 | 82.3 | 2000
|  | 2012-11-08 15:50 | 10.1957 | 10.14 | 6.473% | 1690.4 | 1674.38 | 1715.0023 | 1667.5926 | 1708.2149 | 1.014 | 0.65639 | 82.4 | 2000
|  | 2012-11-08 16:00 | 9.146 | 9.0598 | 4.374% | 1313.15 | 1278.86 | 1264.4338 | 1282.8643 | 1268.4382 | 0.90598 | 0.39623 | 82.5 | 2000
|  | 2012-11-08 16:10 | 9.6953 | 9.6342 | 4.745% | 1522.7 | 1496.03 | 1514.7483 | 1499.3185 | 1518.0368 | 0.96342 | 0.4571 | 82.6 | 2000
|  | 2012-11-08 16:20 | 9.3758 | 9.2886 | 5.013% | 1400.78 | 1366.49 | 1363.9198 | 1370.759 | 1368.1888 | 0.92886 | 0.46563 | 82.7 | 2000
|  | 2012-11-08 16:30 | 10.11 | 10.0737 | 6.231% | 1666.37 | 1655.69 | 1695.1312 | 1647.3693 | 1686.8105 | 1.0074 | 0.62774 | 82.8 | 2000
|  | 2012-11-08 16:40 | 10.4076 | 10.3717 | 4.132% | 1746.47 | 1735.79 | 1813.4892 | 1733.2383 | 1810.9375 | 1.0372 | 0.42852 | 82.9 | 2000
|  | 2012-11-08 16:50 | 10.3252 | 10.281 | 6.973% | 1725.11 | 1711.76 | 1752.8814 | 1708.5002 | 1749.6217 | 1.0281 | 0.71691 | 83 | 2000
|  | 2012-11-08 17:00 | 10.3813 | 10.3096 | 5.298% | 1738.46 | 1719.77 | 1782.0408 | 1716.4514 | 1778.7222 | 1.031 | 0.5462 | 83.1 | 2000
|  | 2012-11-08 17:10 | 10.6425 | 10.5912 | 4.51% | 1807.88 | 1794.53 | 1882.0635 | 1787.7495 | 1875.283 | 1.0591 | 0.47769 | 83.2 | 2000
|  | 2012-11-08 17:20 | 11.3088 | 11.2321 | 5.482% | 1930.04 | 1923.32 | 2000 | 1903.7218 | 1981.2193 | 1.1232 | 0.61579 | 83.3 | 2000
|  | 2012-11-08 17:30 | 10.8001 | 10.7292 | 9.63% | 1850.6 | 1831.91 | 1838.4615 | 1818.0674 | 1824.6189 | 1.0729 | 1.0332 | 83.4 | 2000
|  | 2012-11-08 17:40 | 10.0478 | 9.9599 | 4.678% | 1650.35 | 1621.76 | 1664.6614 | 1611.2174 | 1654.1188 | 0.99599 | 0.46589 | 83.5 | 2000
|  | 2012-11-08 17:50 | 10.3839 | 10.2995 | 5.393% | 1738.46 | 1717.1 | 1777.751 | 1713.6568 | 1774.3078 | 1.0299 | 0.55545 | 83.6 | 2000
|  | 2012-11-08 18:00 | 9.158 | 9.1205 | 6.333% | 1316.96 | 1301.72 | 1295.3303 | 1306.2661 | 1299.8765 | 0.91205 | 0.57763 | 83.7 | 2000
|  | 2012-11-08 18:10 | 10.2762 | 10.1964 | 5.741% | 1711.76 | 1690.4 | 1741.3701 | 1684.3265 | 1735.2966 | 1.0196 | 0.58542 | 83.8 | 2000
|  | 2012-11-08 18:20 | 9.9077 | 9.8457 | 4.845% | 1602.71 | 1579.85 | 1613.4523 | 1573.31 | 1606.9123 | 0.98457 | 0.47699 | 83.9 | 2000
|  | 2012-11-08 18:30 | 9.0663 | 9.0316 | 9.265% | 1282.67 | 1267.43 | 1266.139 | 1271.976 | 1270.685 | 0.90316 | 0.83678 | 84 | 2000
|  | 2012-11-08 18:40 | 10.7574 | 10.6893 | 11.71% | 1839.92 | 1821.23 | 1791.5463 | 1809.6048 | 1779.9211 | 1.0689 | 1.252 | 84.1 | 2000
|  | 2012-11-08 18:50 | 10.2779 | 10.2257 | 7.297% | 1711.76 | 1698.41 | 1733.4929 | 1692.809 | 1727.8919 | 1.0226 | 0.74619 | 84.2 | 2000
|  | 2012-11-08 19:00 | 8.3711 | 8.2972 | 3.106% | 1024.79 | 999.1 | 975.5619 | 996.1651 | 972.627 | 0.82972 | 0.25771 | 84.3 | 2000
|  | 2012-11-08 19:10 | 9.1984 | 9.1329 | 8.806% | 1332.2 | 1305.53 | 1304.3562 | 1311.0277 | 1309.8539 | 0.91329 | 0.80423 | 84.4 | 2000
|  | 2012-11-08 19:20 | 8.8083 | 8.7544 | 6.017% | 1186.27 | 1164.25 | 1149.0102 | 1165.5127 | 1150.2729 | 0.87544 | 0.52676 | 84.5 | 2000
|  | 2012-11-08 19:30 | 8.6732 | 8.6289 | 8.763% | 1134.89 | 1120.21 | 1115.0788 | 1117.965 | 1112.8338 | 0.86289 | 0.75612 | 84.6 | 2000
|  | 2012-11-08 19:40 | 9.0476 | 9.0336 | 5.195% | 1275.05 | 1267.43 | 1254.9323 | 1272.7698 | 1260.2721 | 0.90336 | 0.46927 | 84.7 | 2000
|  | 2012-11-08 19:50 | 8.7595 | 8.7216 | 4.452% | 1167.92 | 1153.24 | 1132.0816 | 1153.0263 | 1131.8679 | 0.87216 | 0.38831 | 84.8 | 2000
|  | 2012-11-08 20:00 | 8.4387 | 8.3854 | 6.636% | 1050.48 | 1032.13 | 1017.4519 | 1027.908 | 1013.2299 | 0.83854 | 0.55646 | 84.9 | 2000
|  | 2012-11-08 20:10 | 8.4616 | 8.3883 | 6.973% | 1057.82 | 1032.13 | 1018.755 | 1028.987 | 1015.612 | 0.83883 | 0.58489 | 85 | 2000
|  | 2012-11-08 20:20 | 8.2293 | 8.1961 | 5.468% | 973.41 | 962.4 | 944.3292 | 960.3813 | 942.3105 | 0.81961 | 0.44819 | 85.1 | 2000
|  | 2012-11-08 20:30 | 8.0313 | 7.9783 | 3.86% | 900.01 | 882.98 | 862.079 | 885.7441 | 864.8432 | 0.79783 | 0.30795 | 85.2 | 2000
|  | 2012-11-08 20:40 | 8.646 | 8.6083 | 9.369% | 1127.55 | 1112.87 | 1110.2292 | 1110.2271 | 1107.5863 | 0.86083 | 0.80647 | 85.3 | 2000
|  | 2012-11-08 20:50 | 8.1071 | 8.0694 | 9.745% | 929.37 | 914.69 | 913.4737 | 916.5435 | 915.3272 | 0.80694 | 0.78633 | 85.4 | 2000
|  | 2012-11-08 21:10 | 6.802 | 6.7841 | 6.322% | 542.8 | 538.28 | 528.55 | 539.5041 | 529.7741 | 0.67841 | 0.42887 | 85.5 | 2000
|  | 2012-11-08 21:20 | 7.0075 | 6.9665 | 12.13% | 591.01 | 581.22 | 589.169 | 585.5905 | 593.5394 | 0.69665 | 0.84502 | 85.6 | 2000
|  | 2012-11-08 21:30 | 6.967 | 6.9482 | 6.459% | 581.22 | 576.7 | 566.6196 | 580.8685 | 570.7881 | 0.69482 | 0.44878 | 85.7 | 2000
|  | 2012-11-08 21:40 | 8.2914 | 8.2438 | 8.684% | 995.43 | 977.08 | 970.9355 | 977.1536 | 971.0091 | 0.82438 | 0.71586 | 85.8 | 2000
|  | 2012-11-08 21:50 | 9.2401 | 9.1966 | 5.844% | 1347.44 | 1332.2 | 1327.2268 | 1335.533 | 1330.5598 | 0.91966 | 0.53746 | 85.9 | 2000
|  | 2012-11-08 22:00 | 8.9054 | 8.8553 | 7.299% | 1222.97 | 1204.62 | 1195.6085 | 1204.1051 | 1195.0935 | 0.88553 | 0.64635 | 86 | 2000
|  | 2012-11-08 22:10 | 8.1368 | 8.1205 | 6.268% | 940.38 | 933.04 | 917.7304 | 934.0919 | 918.7823 | 0.81205 | 0.50898 | 86.1 | 2000
|  | 2012-11-08 22:20 | 9.1426 | 9.1234 | 11.48% | 1309.34 | 1301.72 | 1302.0725 | 1307.3791 | 1307.7316 | 0.91234 | 1.0478 | 86.2 | 2000
|  | 2012-11-08 22:30 | 10.1209 | 10.0914 | 4.94% | 1669.04 | 1661.03 | 1711.9259 | 1652.8119 | 1703.7078 | 1.0091 | 0.49854 | 86.3 | 2000
|  | 2012-11-08 22:40 | 9.996 | 9.9406 | 7.403% | 1637 | 1614.14 | 1637.5335 | 1604.9332 | 1628.3267 | 0.99406 | 0.7359 | 86.4 | 2000
|  | 2012-11-08 22:50 | 10.3009 | 10.274 | 4.466% | 1717.1 | 1709.09 | 1776.8828 | 1706.5567 | 1774.3495 | 1.0274 | 0.4588 | 86.5 | 2000
|  | 2012-11-08 23:00 | 9.661 | 9.6545 | 3.933% | 1507.46 | 1503.65 | 1525.663 | 1506.6352 | 1528.6482 | 0.96545 | 0.37975 | 86.6 | 2000
|  | 2012-11-08 23:10 | 8.9098 | 8.8839 | 8.642% | 1222.97 | 1211.96 | 1207.9213 | 1215.0824 | 1211.0437 | 0.88839 | 0.76776 | 86.7 | 2000
|  | 2012-11-08 23:20 | 9.951 | 9.8729 | 4.321% | 1617.95 | 1587.47 | 1625.5014 | 1582.5072 | 1620.5386 | 0.98729 | 0.42663 | 86.8 | 2000
|  | 2012-11-08 23:30 | 8.9252 | 8.896 | 6.05% | 1230.31 | 1219.3 | 1206.395 | 1219.7397 | 1206.8348 | 0.8896 | 0.53823 | 86.9 | 2000
|  | 2012-11-08 23:40 | 8.8223 | 8.8113 | 9.861% | 1189.94 | 1186.27 | 1185.8271 | 1187.2418 | 1186.7988 | 0.88113 | 0.86891 | 87 | 2000
|  | 2012-11-08 23:50 | 7.1977 | 7.1647 | 9.725% | 648.2 | 636.16 | 635.1648 | 638.4327 | 637.4375 | 0.71647 | 0.69679 | 87.1 | 2000
|  | 2012-11-09 | 7.5129 | 7.4614 | 8.652% | 741.51 | 726.46 | 721.3404 | 722.8643 | 717.7446 | 0.74614 | 0.64554 | 87.2 | 2000
|  | 2012-11-09 00:10 | 8.703 | 8.6676 | 6.779% | 1145.9 | 1134.89 | 1121.7832 | 1132.5597 | 1119.4529 | 0.86676 | 0.5876 | 87.3 | 2000
|  | 2012-11-09 00:20 | 7.1302 | 7.0865 | 5.61% | 627.13 | 615.09 | 602.5808 | 617.2456 | 604.7365 | 0.70865 | 0.39755 | 87.4 | 2000
|  | 2012-11-09 00:30 | 8.315 | 8.292 | 11.43% | 1006.44 | 995.43 | 1002.3504 | 994.3002 | 1001.2206 | 0.8292 | 0.94737 | 87.5 | 2000
|  | 2012-11-09 00:40 | 7.8678 | 7.8623 | 8.516% | 849.87 | 846.86 | 840.468 | 847.4463 | 841.0543 | 0.78623 | 0.66953 | 87.6 | 2000
|  | 2012-11-09 00:50 | 7.3412 | 7.3382 | 7.22% | 690.34 | 690.34 | 680.9997 | 687.0307 | 677.6904 | 0.73382 | 0.52979 | 87.7 | 2000
|  | 2012-11-09 01:00 | 7.1777 | 7.1769 | 5.851% | 642.18 | 642.18 | 629.9181 | 641.7736 | 629.5118 | 0.71769 | 0.41995 | 87.8 | 2000
|  | 2012-11-09 01:10 | 7.4468 | 7.4241 | 7.923% | 723.45 | 714.42 | 706.9436 | 711.909 | 704.4326 | 0.74241 | 0.5882 | 87.9 | 2000
|  | 2012-11-09 01:20 | 8.1636 | 8.1229 | 9.31% | 947.72 | 933.04 | 929.7791 | 934.907 | 931.6461 | 0.81229 | 0.75621 | 88 | 2000
|  | 2012-11-09 01:30 | 7.9829 | 7.9744 | 11.27% | 882.98 | 879.97 | 886.2488 | 884.447 | 890.7258 | 0.79744 | 0.89904 | 88.1 | 2000
|  | 2012-11-09 01:40 | 8.5557 | 8.5138 | 5.61% | 1094.52 | 1076.17 | 1057.8756 | 1074.9997 | 1056.7053 | 0.85138 | 0.47765 | 88.2 | 2000
|  | 2012-11-09 01:50 | 8.7468 | 8.7082 | 9.604% | 1164.25 | 1149.57 | 1148.0749 | 1147.9286 | 1146.4335 | 0.87082 | 0.83629 | 88.3 | 2000
|  | 2012-11-09 02:00 | 7.6546 | 7.6345 | 9.145% | 783.65 | 777.63 | 774.093 | 775.1833 | 771.6463 | 0.76345 | 0.69817 | 88.4 | 2000
|  | 2012-11-09 02:10 | 6.8855 | 6.8639 | 8.569% | 563.14 | 556.36 | 551.968 | 559.3701 | 554.978 | 0.68639 | 0.58815 | 88.5 | 2000
|  | 2012-11-09 02:20 | 6.8221 | 6.8042 | 8.648% | 547.32 | 542.8 | 538.7342 | 544.4683 | 540.4025 | 0.68042 | 0.58846 | 88.6 | 2000
|  | 2012-11-09 02:30 | 6.6425 | 6.6264 | 9.183% | 506.64 | 504.38 | 502.0507 | 501.5387 | 499.2095 | 0.66264 | 0.60852 | 88.7 | 2000
|  | 2012-11-09 02:40 | 6.0553 | 6.0417 | 6.441% | 375.56 | 371.04 | 364.6137 | 375.4975 | 369.0713 | 0.60417 | 0.38913 | 88.8 | 2000
|  | 2012-11-09 02:50 | 5.6685 | 5.675 | 7.762% | 308.54 | 308.54 | 306.0005 | 307.0399 | 304.5004 | 0.5675 | 0.4405 | 88.9 | 2000
|  | 2012-11-09 03:00 | 4.9804 | 4.9609 | 10.24% | 197.82 | 195.64 | 195.7163 | 188.2831 | 188.3594 | 0.49609 | 0.508 | 89 | 2000
|  | 2012-11-09 03:10 | 5.2923 | 5.229 | 10.2% | 246.98 | 237.26 | 237.3415 | 231.5852 | 231.6666 | 0.5229 | 0.53355 | 89.1 | 2000
|  | 2012-11-09 03:20 | 5.8184 | 5.7922 | 9.625% | 332.84 | 327.98 | 327.4238 | 328.1538 | 327.5976 | 0.57922 | 0.55748 | 89.2 | 2000
|  | 2012-11-09 03:30 | 5.0666 | 5.0408 | 15.2% | 211.34 | 206.48 | 211.0948 | 201.1093 | 205.7241 | 0.50408 | 0.76607 | 89.3 | 2000
|  | 2012-11-09 03:40 | 4.9913 | 4.9855 | 8.214% | 198.91 | 198.91 | 198.7398 | 192.2326 | 192.0625 | 0.49855 | 0.40953 | 89.4 | 2000
|  | 2012-11-09 03:50 | 5.6761 | 5.6705 | 7.928% | 310.16 | 308.54 | 306.1969 | 306.2465 | 303.9034 | 0.56705 | 0.44956 | 89.5 | 2000
|  | 2012-11-09 04:00 | 4.8175 | 4.7627 | 5.189% | 180.38 | 173.84 | 173.2817 | 156.7322 | 156.1739 | 0.47627 | 0.24715 | 89.6 | 2000
|  | 2012-11-09 04:10 | 4.6237 | 4.5985 | 7.137% | 158.58 | 156.4 | 154.5217 | 131.0297 | 129.1514 | 0.45985 | 0.3282 | 89.7 | 2000
|  | 2012-11-09 04:20 | 4.8693 | 4.8358 | 6.777% | 185.83 | 182.56 | 182.2077 | 168.3266 | 167.9743 | 0.48358 | 0.32773 | 89.8 | 2000
|  | 2012-11-09 04:30 | 4.6712 | 4.6317 | 4.924% | 164.03 | 159.67 | 157.8385 | 136.1726 | 134.3411 | 0.46317 | 0.22806 | 89.9 | 2000
|  | 2012-11-09 05:10 | 4.5141 | 4.509 | 6.646% | 146.59 | 146.59 | 143.6177 | 117.3351 | 114.3628 | 0.4509 | 0.29966 | 90 | 2000
|  | 2012-11-09 05:20 | 4.5476 | 4.539 | 12.97% | 150.95 | 149.86 | 153.8641 | 121.8864 | 125.8905 | 0.4539 | 0.58888 | 90.1 | 2000
|  | 2012-11-09 05:30 | 4.8824 | 4.8432 | 11.47% | 186.92 | 182.56 | 183.4054 | 169.5076 | 170.353 | 0.48432 | 0.55551 | 90.2 | 2000
|  | 2012-11-09 06:10 | 2.3548 | 2.4066 | 16.56% | 0 | 0 | 0.31416 | 0.0025182 | 0.31668 | 0.24066 | 0.39858 | 90.3 | 2000
|  | 2012-11-09 06:30 | 4.3525 | 4.3335 | 13.1% | 129.15 | 126.97 | 132.7449 | 91.626 | 97.4009 | 0.43335 | 0.5675 | 90.4 | 2000
|  | 2012-11-09 06:40 | 4.859 | 4.8777 | 7.409% | 184.74 | 186.92 | 186.6423 | 174.9962 | 174.7185 | 0.48777 | 0.36139 | 90.5 | 2000
|  | 2012-11-09 07:10 | 3.6654 | 3.6709 | 5.456% | 60.97 | 60.97 | 56.2403 | 24.0012 | 19.2715 | 0.36709 | 0.2003 | 90.6 | 2000
|  | 2012-11-09 07:20 | 4.0513 | 4.0725 | 3.949% | 96.45 | 98.63 | 85.2085 | 58.141 | 44.7194 | 0.40725 | 0.16084 | 90.7 | 2000
|  | 2012-11-09 07:30 | 3.8451 | 3.8219 | 3.381% | 77.35 | 74.62 | 64.039 | 34.1048 | 23.5238 | 0.38219 | 0.12922 | 90.8 | 2000
|  | 2012-11-09 07:40 | 4.2 | 4.1277 | 9.048% | 112.8 | 105.17 | 103.0805 | 64.6032 | 62.5137 | 0.41277 | 0.37346 | 90.9 | 2000
|  | 2012-11-09 07:50 | 4.759 | 4.7706 | 3.992% | 173.84 | 174.93 | 174.6059 | 157.986 | 157.6619 | 0.47706 | 0.19046 | 91 | 2000
|  | 2012-11-09 08:00 | 5.1585 | 5.2719 | 3.877% | 225.92 | 243.74 | 243.5418 | 238.5947 | 238.3965 | 0.52719 | 0.2044 | 91.1 | 2000
|  | 2012-11-09 08:10 | 5.3985 | 5.391 | 4.26% | 264.8 | 263.18 | 261.785 | 258.2915 | 256.8965 | 0.5391 | 0.22968 | 91.2 | 2000
|  | 2012-11-09 08:30 | 6.4774 | 6.5107 | 3.86% | 470.48 | 477.26 | 466.0134 | 474.7937 | 463.5471 | 0.65107 | 0.25129 | 91.3 | 2000
|  | 2012-11-09 08:40 | 6.5314 | 6.6179 | 4.44% | 481.78 | 502.12 | 490.429 | 499.5274 | 487.8364 | 0.66179 | 0.29384 | 91.4 | 2000
|  | 2012-11-09 08:50 | 6.4447 | 6.4558 | 7.758% | 461.44 | 465.96 | 460.4806 | 462.4231 | 456.9437 | 0.64558 | 0.50086 | 91.5 | 2000
|  | 2012-11-09 09:50 | 7.6569 | 7.6455 | 4.179% | 786.66 | 783.65 | 766.2631 | 778.5714 | 761.1845 | 0.76455 | 0.31952 | 91.6 | 2000
|  | 2012-11-09 10:00 | 7.5737 | 7.5986 | 3.697% | 759.57 | 768.6 | 751.0177 | 764.1543 | 746.5721 | 0.75986 | 0.28092 | 91.7 | 2000
|  | 2012-11-09 10:10 | 7.7709 | 7.8046 | 4.375% | 819.77 | 828.8 | 810.4182 | 828.7817 | 810.3999 | 0.78046 | 0.34148 | 91.8 | 2000
|  | 2012-11-09 10:20 | 7.5163 | 7.5754 | 3.858% | 744.52 | 762.58 | 745.3538 | 757.0617 | 739.8355 | 0.75754 | 0.29228 | 91.9 | 2000
|  | 2012-11-09 10:30 | 7.5242 | 7.5635 | 3.721% | 744.52 | 756.56 | 739.2893 | 753.4558 | 736.185 | 0.75635 | 0.28146 | 92 | 2000
|  | 2012-11-09 10:40 | 8.9202 | 8.8678 | 8.296% | 1226.64 | 1208.29 | 1202.9563 | 1208.8977 | 1203.5639 | 0.88678 | 0.73565 | 92.1 | 2000
|  | 2012-11-09 10:50 | 10.0923 | 10.1076 | 4.657% | 1661.03 | 1666.37 | 1720.4501 | 1657.784 | 1711.8641 | 1.0108 | 0.47071 | 92.2 | 2000
|  | 2012-11-09 11:00 | 9.3914 | 9.4167 | 6.176% | 1404.59 | 1416.02 | 1420.7066 | 1419.2391 | 1423.9257 | 0.94167 | 0.58156 | 92.3 | 2000
|  | 2012-11-09 11:10 | 9.39 | 9.3501 | 6.07% | 1404.59 | 1389.35 | 1391.0178 | 1394.1242 | 1395.792 | 0.93501 | 0.56758 | 92.4 | 2000
|  | 2012-11-09 11:20 | 9.8325 | 9.8836 | 3.763% | 1572.23 | 1591.28 | 1632.6977 | 1586.06 | 1627.4777 | 0.98836 | 0.37192 | 92.5 | 2000
|  | 2012-11-09 11:30 | 9.6688 | 9.6647 | 3.93% | 1511.27 | 1507.46 | 1530.3007 | 1510.2762 | 1533.1169 | 0.96647 | 0.37984 | 92.6 | 2000
|  | 2012-11-09 11:40 | 9.4507 | 9.4192 | 5.714% | 1427.45 | 1416.02 | 1420.7905 | 1420.1765 | 1424.9471 | 0.94192 | 0.5382 | 92.7 | 2000
|  | 2012-11-09 11:50 | 9.9014 | 9.8738 | 5.555% | 1598.9 | 1587.47 | 1619.5677 | 1582.7802 | 1614.8779 | 0.98738 | 0.54847 | 92.8 | 2000
|  | 2012-11-09 12:00 | 10.4493 | 10.4724 | 6.412% | 1757.15 | 1762.49 | 1818.4352 | 1759.2089 | 1815.1541 | 1.0472 | 0.67149 | 92.9 | 2000
|  | 2012-11-09 12:10 | 9.552 | 9.5895 | 7.328% | 1465.55 | 1480.79 | 1491.1399 | 1483.1448 | 1493.4947 | 0.95895 | 0.70274 | 93 | 2000
|  | 2012-11-09 12:20 | 10.5017 | 10.5053 | 4.571% | 1770.5 | 1773.17 | 1855.2692 | 1767.3286 | 1849.4278 | 1.0505 | 0.48017 | 93.1 | 2000
|  | 2012-11-09 12:30 | 11.2674 | 11.3223 | 5.769% | 1926.68 | 1930.88 | 2000 | 1915.2757 | 1985.8043 | 1.1322 | 0.65317 | 93.2 | 2000
|  | 2012-11-09 12:40 | 11.2331 | 11.2212 | 7.3% | 1923.32 | 1922.48 | 1970.2126 | 1902.2526 | 1949.9852 | 1.1221 | 0.81913 | 93.3 | 2000
|  | 2012-11-09 12:50 | 10.8103 | 10.8061 | 5.365% | 1853.27 | 1853.27 | 1935.2006 | 1833.6468 | 1915.5774 | 1.0806 | 0.57977 | 93.4 | 2000
|  | 2012-11-09 13:00 | 9.9684 | 9.9812 | 6.32% | 1625.57 | 1629.38 | 1663.0585 | 1618.1321 | 1651.8106 | 0.99812 | 0.63081 | 93.5 | 2000
|  | 2012-11-09 13:10 | 8.9668 | 9.0412 | 6.58% | 1244.99 | 1271.24 | 1263.3559 | 1275.6919 | 1267.8078 | 0.90412 | 0.5949 | 93.6 | 2000
|  | 2012-11-09 13:20 | 9.5386 | 9.6096 | 12.16% | 1461.74 | 1488.41 | 1475.7327 | 1490.4396 | 1477.7623 | 0.96096 | 1.1686 | 93.7 | 2000
|  | 2012-11-09 13:30 | 12.4917 | 12.4789 | 7.845% | 1993.39 | 1993.28 | 2000 | 1991.5454 | 2007.4385 | 1.2479 | 0.97899 | 93.8 | 2000
|  | 2012-11-09 13:40 | 13.8387 | 13.781 | 4.552% | 1999.84 | 1999.78 | 2000 | 2003.4584 | 2004.0275 | 1.3781 | 0.62737 | 93.9 | 2000
|  | 2012-11-09 13:50 | 12.4489 | 12.4131 | 4.659% | 1992.95 | 1992.51 | 2000 | 1989.728 | 2017.0515 | 1.2413 | 0.57833 | 94 | 2000
|  | 2012-11-09 14:00 | 9.9499 | 9.9058 | 9.447% | 1617.95 | 1602.71 | 1607.7949 | 1593.477 | 1598.562 | 0.99058 | 0.93584 | 94.1 | 2000
|  | 2012-11-09 14:10 | 11.01 | 10.9802 | 10.99% | 1904.84 | 1898.66 | 1880.619 | 1865.5385 | 1847.4975 | 1.098 | 1.2067 | 94.2 | 2000
|  | 2012-11-09 14:20 | 12.1137 | 12.084 | 4.871% | 1989.21 | 1988.88 | 2000 | 1977.2215 | 2019.6122 | 1.2084 | 0.58855 | 94.3 | 2000
|  | 2012-11-09 14:30 | 12.4027 | 12.3662 | 7.015% | 1992.4 | 1992.07 | 2000 | 1988.3082 | 2011.0162 | 1.2366 | 0.86744 | 94.4 | 2000
|  | 2012-11-09 14:40 | 11.8532 | 11.7897 | 3.375% | 1975.4 | 1970.36 | 2000 | 1959.8272 | 2025.5012 | 1.179 | 0.39786 | 94.5 | 2000
|  | 2012-11-09 14:50 | 10.9861 | 10.9439 | 6.827% | 1901.33 | 1887.98 | 1945.7009 | 1859.2599 | 1916.9808 | 1.0944 | 0.74712 | 94.6 | 2000
|  | 2012-11-09 15:00 | 10.8495 | 10.8015 | 7.466% | 1863.95 | 1850.6 | 1896.1349 | 1832.7378 | 1878.2727 | 1.0801 | 0.80642 | 94.7 | 2000
|  | 2012-11-09 15:10 | 10.9971 | 10.9477 | 4.183% | 1904 | 1890.65 | 1993.4959 | 1859.9279 | 1962.7738 | 1.0948 | 0.45793 | 94.8 | 2000
|  | 2012-11-09 15:20 | 9.99 | 9.9764 | 6.506% | 1633.19 | 1629.38 | 1661.3906 | 1616.5621 | 1648.5727 | 0.99764 | 0.64911 | 94.9 | 2000
|  | 2012-11-09 15:30 | 11.1276 | 11.083 | 3.595% | 1914.92 | 1910.72 | 2000 | 1882.2141 | 1993.199 | 1.1083 | 0.3984 | 95 | 2000
|  | 2012-11-09 15:40 | 9.7307 | 9.7833 | 7.399% | 1534.13 | 1553.18 | 1570.5516 | 1551.9749 | 1569.3466 | 0.97833 | 0.72389 | 95.1 | 2000
|  | 2012-11-09 15:50 | 10.148 | 10.1391 | 9.559% | 1677.05 | 1674.38 | 1679.8479 | 1667.3127 | 1672.7806 | 1.0139 | 0.96915 | 95.2 | 2000
|  | 2012-11-09 16:00 | 11.0148 | 10.9526 | 5.356% | 1904.84 | 1890.65 | 1974.0492 | 1860.7809 | 1944.1801 | 1.0953 | 0.58667 | 95.3 | 2000
|  | 2012-11-09 16:10 | 10.6015 | 10.5985 | 5.094% | 1797.2 | 1797.2 | 1877.1672 | 1789.4195 | 1869.3868 | 1.0598 | 0.53985 | 95.4 | 2000
|  | 2012-11-09 16:20 | 9.4164 | 9.4065 | 10.94% | 1416.02 | 1412.21 | 1409.5629 | 1415.4163 | 1412.7692 | 0.94065 | 1.0289 | 95.5 | 2000
|  | 2012-11-09 16:30 | 7.9639 | 7.742 | 7.157% | 876.96 | 810.74 | 799.8513 | 808.7858 | 797.8971 | 0.7742 | 0.55412 | 95.6 | 2000
|  | 2012-11-09 16:40 | 8.0038 | 8.0194 | 5.372% | 889 | 896.34 | 878.9074 | 899.5633 | 882.1307 | 0.80194 | 0.43083 | 95.7 | 2000
|  | 2012-11-09 16:50 | 8.6841 | 8.7909 | 10.94% | 1138.56 | 1178.93 | 1181.8548 | 1179.4464 | 1182.3712 | 0.87909 | 0.96169 | 95.8 | 2000
|  | 2012-11-09 17:00 | 11.241 | 11.2081 | 8.006% | 1924.16 | 1921.64 | 1957.2236 | 1900.4632 | 1936.0468 | 1.1208 | 0.89736 | 95.9 | 2000
|  | 2012-11-09 17:10 | 11.8936 | 11.8921 | 7.231% | 1978.76 | 1978.76 | 2000 | 1966.6652 | 2000.7728 | 1.1892 | 0.85989 | 96 | 2000
|  | 2012-11-09 17:20 | 12.2364 | 12.1746 | 5.394% | 1990.64 | 1989.87 | 2000 | 1981.3023 | 2017.5738 | 1.2175 | 0.65667 | 96.1 | 2000
|  | 2012-11-09 17:30 | 13.3363 | 13.3011 | 5.774% | 1999.34 | 1999.3 | 2000 | 2002.4571 | 2007.885 | 1.3301 | 0.76796 | 96.2 | 2000
|  | 2012-11-09 17:40 | 12.5828 | 12.549 | 5.722% | 1994.38 | 1994.05 | 2000 | 1993.2743 | 2014.5841 | 1.2549 | 0.71806 | 96.3 | 2000
|  | 2012-11-09 17:50 | 12.1502 | 12.0786 | 5.432% | 1989.65 | 1988.88 | 2000 | 1976.9609 | 2017.4742 | 1.2079 | 0.65611 | 96.4 | 2000
|  | 2012-11-09 18:00 | 12.4391 | 12.384 | 3.939% | 1992.84 | 1992.18 | 2000 | 1988.86 | 2017.7409 | 1.2384 | 0.48783 | 96.5 | 2000
|  | 2012-11-09 18:10 | 12.6796 | 12.655 | 3.628% | 1995.48 | 1995.26 | 2000 | 1995.5216 | 2013.843 | 1.2655 | 0.45911 | 96.6 | 2000
|  | 2012-11-09 18:20 | 12.6948 | 12.6565 | 4.411% | 1995.59 | 1995.26 | 2000 | 1995.5502 | 2014.036 | 1.2657 | 0.55831 | 96.7 | 2000
|  | 2012-11-09 18:30 | 12.6916 | 12.6366 | 4.728% | 1995.59 | 1995.04 | 2000 | 1995.161 | 2014.3061 | 1.2637 | 0.5974 | 96.8 | 2000
|  | 2012-11-09 18:40 | 11.3917 | 11.4126 | 5.443% | 1936.76 | 1938.44 | 2000 | 1925.8022 | 1997.875 | 1.1413 | 0.62113 | 96.9 | 2000
|  | 2012-11-09 18:50 | 11.0987 | 11.1166 | 4.145% | 1912.4 | 1914.08 | 2000 | 1887.3381 | 1988.8879 | 1.1117 | 0.46074 | 97 | 2000
|  | 2012-11-09 19:00 | 10.7442 | 10.7456 | 6.701% | 1834.58 | 1837.25 | 1895.5549 | 1821.4678 | 1879.7727 | 1.0746 | 0.72009 | 97.1 | 2000
|  | 2012-11-09 19:10 | 11.7366 | 11.7266 | 8.776% | 1966.16 | 1965.32 | 1983.3534 | 1955.145 | 1973.1784 | 1.1727 | 1.0291 | 97.2 | 2000
|  | 2012-11-09 19:20 | 13.5212 | 13.549 | 6.952% | 1999.52 | 1999.55 | 2000 | 2003.2252 | 2006.5656 | 1.3549 | 0.94193 | 97.3 | 2000
|  | 2012-11-09 19:30 | 14.2554 | 14.2304 | 6.033% | 2000 | 2000 | 1999.6899 | 2003.1874 | 2002.8773 | 1.423 | 0.85849 | 97.4 | 2000
|  | 2012-11-09 19:40 | 14.086 | 14.0749 | 5.182% | 2000 | 2000 | 1999.6863 | 2003.3509 | 2003.0372 | 1.4075 | 0.72942 | 97.5 | 2000
|  | 2012-11-09 19:50 | 13.5334 | 13.5553 | 7.832% | 1999.53 | 1999.56 | 2000 | 2003.2369 | 2006.4583 | 1.3555 | 1.0617 | 97.6 | 2000
|  | 2012-11-09 20:00 | 12.9757 | 12.9578 | 7.938% | 1998.78 | 1998.56 | 2000 | 1999.9515 | 2008.4027 | 1.2958 | 1.0286 | 97.7 | 2000
|  | 2012-11-09 20:10 | 12.5518 | 12.538 | 5.736% | 1994.05 | 1993.94 | 2000 | 1993.0165 | 2014.6514 | 1.2538 | 0.71921 | 97.8 | 2000
|  | 2012-11-09 20:20 | 12.177 | 12.1625 | 6.57% | 1989.98 | 1989.76 | 2000 | 1980.7854 | 2011.9712 | 1.2162 | 0.79904 | 97.9 | 2000
|  | 2012-11-09 20:30 | 13.08 | 13.0443 | 7.187% | 1999.08 | 1999.04 | 2000 | 2000.788 | 2009.4631 | 1.3044 | 0.93743 | 98 | 2000
|  | 2012-11-09 20:40 | 13.403 | 13.4256 | 6.864% | 1999.4 | 1999.43 | 2000 | 2002.9255 | 2007.304 | 1.3426 | 0.92155 | 98.1 | 2000
|  | 2012-11-09 20:50 | 14.596 | 14.5907 | 7.742% | 2000 | 2000 | 1999.8532 | 2002.6814 | 2002.5346 | 1.4591 | 1.1296 | 98.2 | 2000
|  | 2012-11-09 21:00 | 14.4735 | 14.4717 | 6.84% | 2000 | 2000 | 1999.6304 | 2002.8597 | 2002.4901 | 1.4472 | 0.98987 | 98.3 | 2000
|  | 2012-11-09 21:10 | 15.8123 | 15.7981 | 10.12% | 2000 | 2000 | 2000 | 2001.1023 | 2001.1155 | 1.5798 | 1.5986 | 98.4 | 2000
|  | 2012-11-09 21:20 | 14.3375 | 14.3154 | 8.997% | 2000 | 2000 | 2000 | 2003.0795 | 2003.5265 | 1.4315 | 1.288 | 98.5 | 2000
|  | 2012-11-09 21:30 | 11.8178 | 11.8228 | 8.97% | 1972.88 | 1972.88 | 1987.3239 | 1962.1402 | 1976.5841 | 1.1823 | 1.0605 | 98.6 | 2000
|  | 2012-11-09 21:50 | 10.8728 | 10.8774 | 8.094% | 1869.29 | 1871.96 | 1906.6413 | 1847.2779 | 1881.9592 | 1.0877 | 0.88038 | 98.7 | 2000
|  | 2012-11-09 22:00 | 12.5172 | 12.5133 | 5.672% | 1993.72 | 1993.61 | 2000 | 1992.4204 | 2014.9428 | 1.2513 | 0.70978 | 98.8 | 2000
|  | 2012-11-09 22:10 | 11.8711 | 11.8798 | 9.603% | 1977.08 | 1977.92 | 1983.417 | 1965.8916 | 1971.3886 | 1.188 | 1.1408 | 98.9 | 2000
|  | 2012-11-09 22:20 | 11.8558 | 11.93 | 7.169% | 1976.24 | 1982.12 | 2000 | 1968.9774 | 2002.6499 | 1.193 | 0.85532 | 99 | 2000
|  | 2012-11-09 22:30 | 11.9549 | 12.0141 | 7.277% | 1983.8 | 1988.11 | 2000 | 1973.6953 | 2004.049 | 1.2014 | 0.8743 | 99.1 | 2000
|  | 2012-11-09 22:50 | 13.2578 | 13.2801 | 6.939% | 1999.26 | 1999.28 | 2000 | 2002.3593 | 2008.2231 | 1.328 | 0.92155 | 99.2 | 2000
|  | 2012-11-09 23:00 | 13.8982 | 13.8955 | 8.994% | 1999.9 | 1999.9 | 2000 | 2003.4572 | 2004.634 | 1.3896 | 1.2498 | 99.3 | 2000
|  | 2012-11-09 23:10 | 14.4253 | 14.398 | 5.199% | 2000 | 2000 | 1999.0444 | 2002.9661 | 2002.0105 | 1.4398 | 0.74858 | 99.4 | 2000
|  | 2012-11-09 23:20 | 14.9472 | 14.9109 | 5.486% | 2000 | 2000 | 1998.8847 | 2002.1948 | 2001.0795 | 1.4911 | 0.81801 | 99.5 | 2000
|  | 2012-11-09 23:30 | 14.9301 | 14.898 | 5.224% | 2000 | 2000 | 1998.8208 | 2002.2141 | 2001.0349 | 1.4898 | 0.77832 | 99.6 | 2000
|  | 2012-11-09 23:40 | 15.0039 | 15.0005 | 5.532% | 2000 | 2000 | 1998.9039 | 2002.0633 | 2000.9672 | 1.5001 | 0.82981 | 99.7 | 2000
|  | 2012-11-09 23:50 | 13.6221 | 13.5588 | 5.799% | 1999.62 | 1999.56 | 2000 | 2003.243 | 2006.0355 | 1.3559 | 0.78633 | 99.8 | 2000
|  | 2012-11-10 | 14.8094 | 14.7451 | 7.495% | 2000 | 2000 | 1999.6158 | 2002.4454 | 2002.0612 | 1.4745 | 1.1052 | 99.9 | 2000
|  | 2012-11-10 00:10 | 13.2079 | 13.1608 | 5.754% | 1999.21 | 1999.16 | 2000 | 2001.6802 | 2009.036 | 1.3161 | 0.75729 | 100 | 2000
|  | 2012-11-10 00:20 | 13.0879 | 13.0662 | 5.883% | 1999.09 | 1999.07 | 2000 | 2000.9747 | 2009.8867 | 1.3066 | 0.76872
|  | 2012-11-10 00:30 | 12.4551 | 12.4704 | 6.343% | 1993.06 | 1993.17 | 2000 | 1991.3232 | 2013.7228 | 1.247 | 0.79097
|  | 2012-11-10 00:40 | 13.0108 | 13.0373 | 5.995% | 1999.01 | 1999.04 | 2000 | 2000.726 | 2010.143 | 1.3037 | 0.78159
|  | 2012-11-10 00:50 | 14.4994 | 14.5056 | 5.517% | 2000 | 2000 | 1999.0469 | 2002.8095 | 2001.8564 | 1.4506 | 0.80034
|  | 2012-11-10 01:00 | 14.9046 | 14.8769 | 5.032% | 2000 | 2000 | 1998.775 | 2002.2456 | 2001.0207 | 1.4877 | 0.7486
|  | 2012-11-10 01:10 | 15.1793 | 15.1555 | 5.666% | 2000 | 2000 | 1998.9659 | 2001.845 | 2000.8109 | 1.5155 | 0.85865
|  | 2012-11-10 01:20 | 15.5079 | 15.5104 | 4.643% | 2000 | 2000 | 1998.9784 | 2001.4005 | 2000.3789 | 1.551 | 0.72011
|  | 2012-11-10 01:30 | 14.928 | 14.931 | 5.426% | 2000 | 2000 | 1998.8711 | 2002.165 | 2001.0361 | 1.4931 | 0.81017
|  | 2012-11-10 01:40 | 14.0441 | 14.0083 | 6.408% | 2000 | 2000 | 2000 | 2003.4027 | 2003.9382 | 1.4008 | 0.89771
|  | 2012-11-10 01:50 | 13.3877 | 13.3707 | 4.93% | 1999.39 | 1999.37 | 2000 | 2002.7417 | 2006.8692 | 1.3371 | 0.65916
|  | 2012-11-10 02:00 | 13.3725 | 13.4074 | 5.384% | 1999.37 | 1999.41 | 2000 | 2002.8683 | 2006.8594 | 1.3407 | 0.72188
|  | 2012-11-10 02:10 | 13.2533 | 13.224 | 5.055% | 1999.25 | 1999.22 | 2000 | 2002.0669 | 2008.1581 | 1.3224 | 0.66852
|  | 2012-11-10 02:20 | 13.238 | 13.1884 | 5.514% | 1999.24 | 1999.19 | 2000 | 2001.857 | 2008.7048 | 1.3188 | 0.72726
|  | 2012-11-10 02:30 | 13.2222 | 13.2238 | 5.143% | 1999.22 | 1999.22 | 2000 | 2002.0656 | 2008.2091 | 1.3224 | 0.68008
|  | 2012-11-10 02:40 | 13.5466 | 13.4947 | 5.463% | 1999.55 | 1999.49 | 2000 | 2003.1112 | 2006.2752 | 1.3495 | 0.73716
|  | 2012-11-10 02:50 | 13.4288 | 13.4309 | 4.617% | 1999.43 | 1999.43 | 2000 | 2002.9414 | 2006.223 | 1.3431 | 0.6201
|  | 2012-11-10 03:00 | 13.4226 | 13.4187 | 5.29% | 1999.42 | 1999.42 | 2000 | 2002.9043 | 2006.7196 | 1.3419 | 0.7098
|  | 2012-11-10 03:10 | 13.3582 | 13.3586 | 6.288% | 1999.36 | 1999.36 | 2000 | 2002.6966 | 2007.6445 | 1.3359 | 0.84002
|  | 2012-11-10 03:20 | 13.5047 | 13.5331 | 5.554% | 1999.5 | 1999.53 | 2000 | 2003.1945 | 2006.0662 | 1.3533 | 0.75157
|  | 2012-11-10 03:30 | 13.3803 | 13.3703 | 5.306% | 1999.38 | 1999.37 | 2000 | 2002.7403 | 2007.0966 | 1.337 | 0.70947
|  | 2012-11-10 03:40 | 12.7111 | 12.7277 | 5.428% | 1995.81 | 1996.03 | 2000 | 1996.8319 | 2013.1572 | 1.2728 | 0.6909
|  | 2012-11-10 03:50 | 13.0324 | 13.0217 | 6.676% | 1999.03 | 1999.02 | 2000 | 2000.5843 | 2010.0532 | 1.3022 | 0.86928
|  | 2012-11-10 04:00 | 13.1625 | 13.1806 | 6.154% | 1999.16 | 1999.18 | 2000 | 2001.8086 | 2008.965 | 1.3181 | 0.81111
|  | 2012-11-10 04:10 | 12.4027 | 12.3544 | 6.611% | 1992.4 | 1991.85 | 2000 | 1987.9341 | 2012.8318 | 1.2354 | 0.81681
|  | 2012-11-10 04:20 | 11.8532 | 11.8801 | 6.749% | 1975.4 | 1977.92 | 2000 | 1965.9125 | 2005.1778 | 1.188 | 0.80182
|  | 2012-11-10 04:30 | 11.5987 | 11.6656 | 7.415% | 1954.4 | 1960.28 | 1997.9904 | 1950.2624 | 1987.9728 | 1.1666 | 0.86496
|  | 2012-11-10 04:40 | 11.7969 | 11.8165 | 7.205% | 1971.2 | 1972.88 | 2000 | 1961.7082 | 1998.1509 | 1.1817 | 0.85141
|  | 2012-11-10 04:50 | 11.2317 | 11.2257 | 8.28% | 1923.32 | 1923.32 | 1953.9674 | 1902.8602 | 1933.5077 | 1.1226 | 0.9295
|  | 2012-11-10 05:00 | 10.9186 | 10.9416 | 6.136% | 1882.64 | 1887.98 | 1957.9067 | 1858.859 | 1928.7857 | 1.0942 | 0.67141
|  | 2012-11-10 05:10 | 10.7796 | 10.7874 | 6.308% | 1845.26 | 1847.93 | 1913.6259 | 1829.9472 | 1895.6431 | 1.0787 | 0.68049
|  | 2012-11-10 05:20 | 11.675 | 11.6943 | 6.938% | 1961.12 | 1961.96 | 2000 | 1952.6007 | 1995.6208 | 1.1694 | 0.81133
|  | 2012-11-10 05:30 | 12.0241 | 12.0557 | 6.57% | 1988.22 | 1988.66 | 2000 | 1975.8385 | 2010.6448 | 1.2056 | 0.79208
|  | 2012-11-10 05:40 | 12.1476 | 12.1874 | 6.915% | 1989.65 | 1990.09 | 2000 | 1981.8364 | 2010.0882 | 1.2187 | 0.84275
|  | 2012-11-10 05:50 | 11.8013 | 11.786 | 5.932% | 1971.2 | 1970.36 | 2000 | 1959.5664 | 2010.0887 | 1.1786 | 0.6991
|  | 2012-11-10 06:00 | 10.6633 | 10.6676 | 7.971% | 1813.22 | 1815.89 | 1851.1422 | 1804.9003 | 1840.1526 | 1.0668 | 0.85034
|  | 2012-11-10 06:10 | 10.1032 | 10.1479 | 7.126% | 1663.7 | 1677.05 | 1711.194 | 1669.9754 | 1704.1194 | 1.0148 | 0.72319
|  | 2012-11-10 06:20 | 10.282 | 10.308 | 6.127% | 1711.76 | 1719.77 | 1772.5212 | 1716.0086 | 1768.7598 | 1.0308 | 0.63159
|  | 2012-11-10 06:30 | 10.0681 | 10.073 | 6.853% | 1655.69 | 1655.69 | 1689.4282 | 1647.1362 | 1680.8744 | 1.0073 | 0.69034
|  | 2012-11-10 06:40 | 10.1428 | 10.1305 | 7.394% | 1674.38 | 1671.71 | 1702.2845 | 1664.7364 | 1695.3109 | 1.0131 | 0.74909
|  | 2012-11-10 06:50 | 10.3786 | 10.4106 | 8.383% | 1738.46 | 1746.47 | 1771.2897 | 1743.4612 | 1768.2809 | 1.0411 | 0.87268
|  | 2012-11-10 07:00 | 10.5145 | 10.5622 | 7.038% | 1773.17 | 1786.52 | 1835.5349 | 1780.9838 | 1829.9987 | 1.0562 | 0.74336
|  | 2012-11-10 07:10 | 10.6685 | 10.7064 | 6.843% | 1815.89 | 1826.57 | 1881.8172 | 1813.2719 | 1868.5191 | 1.0706 | 0.73259
|  | 2012-11-10 07:20 | 10.6226 | 10.6812 | 6.496% | 1802.54 | 1818.56 | 1879.1934 | 1807.8742 | 1868.5076 | 1.0681 | 0.69381
|  | 2012-11-10 07:30 | 10.3147 | 10.4568 | 9.889% | 1719.77 | 1759.82 | 1761.584 | 1755.2739 | 1757.0379 | 1.0457 | 1.034
|  | 2012-11-10 07:40 | 10.1481 | 10.1816 | 7.686% | 1677.05 | 1685.06 | 1714.0212 | 1679.9677 | 1708.9288 | 1.0182 | 0.78258
|  | 2012-11-10 07:50 | 10.2975 | 10.3433 | 7.089% | 1717.1 | 1727.78 | 1769.6212 | 1725.6441 | 1767.4853 | 1.0343 | 0.73325
|  | 2012-11-10 08:00 | 10.639 | 10.7213 | 8.647% | 1807.88 | 1829.24 | 1853.1469 | 1816.4066 | 1840.3135 | 1.0721 | 0.92711
|  | 2012-11-10 08:10 | 10.5326 | 10.5397 | 8.545% | 1778.51 | 1781.18 | 1805.2201 | 1775.6528 | 1799.6929 | 1.054 | 0.90061
|  | 2012-11-10 08:20 | 10.7577 | 10.7423 | 8.552% | 1839.92 | 1834.58 | 1860.3118 | 1820.795 | 1846.5268 | 1.0742 | 0.91869
|  | 2012-11-10 08:30 | 10.7346 | 10.792 | 8.85% | 1831.91 | 1847.93 | 1868.5894 | 1830.8559 | 1851.5153 | 1.0792 | 0.95507
|  | 2012-11-10 08:40 | 10.6361 | 10.6059 | 7.522% | 1807.88 | 1799.87 | 1841.8651 | 1791.1215 | 1833.1166 | 1.0606 | 0.79773
|  | 2012-11-10 08:50 | 11.006 | 11.0099 | 7.996% | 1904.84 | 1904.84 | 1941.4786 | 1870.5036 | 1907.1422 | 1.101 | 0.88031
|  | 2012-11-10 09:00 | 11.518 | 11.5914 | 8.422% | 1947.68 | 1953.56 | 1978.2879 | 1943.8141 | 1968.542 | 1.1591 | 0.97618
|  | 2012-11-10 09:10 | 12.0822 | 12.0488 | 6.704% | 1988.88 | 1988.55 | 2000 | 1975.4892 | 2009.5473 | 1.2049 | 0.80776
|  | 2012-11-10 09:20 | 12.2455 | 12.2529 | 5.716% | 1990.75 | 1990.75 | 2000 | 1984.4138 | 2016.2784 | 1.2253 | 0.70042
|  | 2012-11-10 09:30 | 12.2214 | 12.2249 | 5.4% | 1990.42 | 1990.42 | 2000 | 1983.343 | 2017.3842 | 1.2225 | 0.66019
|  | 2012-11-10 09:40 | 12.205 | 12.2065 | 4.67% | 1990.2 | 1990.31 | 2000 | 1982.6149 | 2019.2659 | 1.2207 | 0.57007
|  | 2012-11-10 09:50 | 12.6798 | 12.659 | 4.89% | 1995.48 | 1995.26 | 2000 | 1995.5985 | 2014.0265 | 1.2659 | 0.61898
|  | 2012-11-10 10:00 | 12.9017 | 12.8539 | 4.263% | 1997.9 | 1997.35 | 2000 | 1998.7194 | 2011.5376 | 1.2854 | 0.54796
|  | 2012-11-10 10:10 | 12.1142 | 12.0872 | 4.54% | 1989.21 | 1988.99 | 2000 | 1977.3759 | 2020.5252 | 1.2087 | 0.54878
|  | 2012-11-10 10:20 | 11.9769 | 11.9341 | 4.592% | 1986.32 | 1982.12 | 2000 | 1969.2184 | 2020.9735 | 1.1934 | 0.54804
|  | 2012-11-10 10:30 | 11.9075 | 11.8702 | 4.451% | 1980.44 | 1977.08 | 2000 | 1965.277 | 2021.5369 | 1.187 | 0.52834
|  | 2012-11-10 10:40 | 12.1998 | 12.171 | 4.098% | 1990.2 | 1989.87 | 2000 | 1981.1509 | 2020.4824 | 1.2171 | 0.49882
|  | 2012-11-10 10:50 | 12.0324 | 11.9731 | 4.322% | 1988.33 | 1985.48 | 2000 | 1971.4637 | 2021.8227 | 1.1973 | 0.51744
|  | 2012-11-10 11:00 | 11.6982 | 11.6888 | 4.616% | 1962.8 | 1961.96 | 2000 | 1952.1636 | 2018.8141 | 1.1689 | 0.53957
|  | 2012-11-10 11:10 | 11.1786 | 11.1398 | 4.652% | 1919.12 | 1915.76 | 2000 | 1890.767 | 1983.7525 | 1.114 | 0.51819
|  | 2012-11-10 11:20 | 11.3457 | 11.3529 | 5.024% | 1933.4 | 1933.4 | 2000 | 1918.9648 | 1999.1653 | 1.1353 | 0.57036
|  | 2012-11-10 11:30 | 11.9254 | 11.8883 | 4.444% | 1982.12 | 1978.76 | 2000 | 1966.4317 | 2021.5853 | 1.1888 | 0.52835
|  | 2012-11-10 11:40 | 12.0768 | 12.0185 | 5.382% | 1988.88 | 1988.22 | 2000 | 1973.9255 | 2017.537 | 1.2018 | 0.64686
|  | 2012-11-10 11:50 | 11.3758 | 11.3468 | 5.714% | 1935.92 | 1933.4 | 2000 | 1918.2362 | 1988.8219 | 1.1347 | 0.64834
|  | 2012-11-10 12:00 | 10.0144 | 9.9981 | 7.589% | 1639.67 | 1637 | 1660.9196 | 1623.5555 | 1647.4751 | 0.99981 | 0.75877
|  | 2012-11-10 12:10 | 9.5392 | 9.5345 | 4.613% | 1461.74 | 1457.93 | 1469.9147 | 1463.0435 | 1475.0281 | 0.95345 | 0.43978
|  | 2012-11-10 12:20 | 9.4693 | 9.4314 | 4.858% | 1435.07 | 1419.83 | 1425.0735 | 1424.7673 | 1430.0108 | 0.94314 | 0.45816
|  | 2012-11-10 12:30 | 9.6332 | 9.608 | 3.633% | 1496.03 | 1488.41 | 1507.2014 | 1489.868 | 1508.6594 | 0.9608 | 0.34908
|  | 2012-11-10 12:40 | 9.9605 | 9.9459 | 4.719% | 1621.76 | 1617.95 | 1659.5811 | 1606.6666 | 1648.2977 | 0.99459 | 0.46931
|  | 2012-11-10 12:50 | 10.9159 | 10.9313 | 4.58% | 1882.64 | 1885.31 | 1981.6233 | 1857.0404 | 1953.3537 | 1.0931 | 0.5007
|  | 2012-11-10 13:00 | 9.8193 | 9.8285 | 5.907% | 1568.42 | 1572.23 | 1599.7011 | 1567.47 | 1594.9411 | 0.98285 | 0.58054
|  | 2012-11-10 13:10 | 9.8801 | 9.8563 | 6.68% | 1591.28 | 1583.66 | 1608.4152 | 1576.9085 | 1601.6638 | 0.98563 | 0.65841
|  | 2012-11-10 13:20 | 8.9786 | 9.0156 | 7.017% | 1248.66 | 1263.62 | 1256.4477 | 1265.8011 | 1258.6288 | 0.90156 | 0.63259
|  | 2012-11-10 13:30 | 9.5109 | 9.5209 | 6.624% | 1450.31 | 1454.12 | 1463.1776 | 1458.0434 | 1467.101 | 0.95209 | 0.63066
|  | 2012-11-10 13:40 | 9.2591 | 9.3159 | 7.452% | 1355.06 | 1377.92 | 1379.1389 | 1381.1475 | 1382.3664 | 0.93159 | 0.69423
|  | 2012-11-10 13:50 | 9.5571 | 9.571 | 7.22% | 1469.36 | 1473.17 | 1483.1166 | 1476.4036 | 1486.3502 | 0.9571 | 0.691
|  | 2012-11-10 14:00 | 9.5287 | 9.5037 | 6.192% | 1457.93 | 1446.5 | 1455.2837 | 1451.6637 | 1460.4475 | 0.95037 | 0.58845
|  | 2012-11-10 14:10 | 8.8989 | 8.8766 | 6.742% | 1219.3 | 1211.96 | 1201.2362 | 1212.2714 | 1201.5476 | 0.88766 | 0.59849
|  | 2012-11-10 14:20 | 8.7542 | 8.7713 | 6.625% | 1164.25 | 1171.59 | 1158.9127 | 1171.9442 | 1159.2669 | 0.87713 | 0.58113
|  | 2012-11-10 14:30 | 8.5856 | 8.5949 | 6.29% | 1105.53 | 1105.53 | 1089.9997 | 1105.2311 | 1089.7008 | 0.85949 | 0.54059
|  | 2012-11-10 14:40 | 8.3568 | 8.3388 | 6.222% | 1021.12 | 1013.78 | 997.6378 | 1011.0845 | 994.9423 | 0.83388 | 0.51888
|  | 2012-11-10 14:50 | 8.2772 | 8.3183 | 6.282% | 991.76 | 1006.44 | 990.544 | 1003.7127 | 987.8166 | 0.83183 | 0.52259
|  | 2012-11-10 15:00 | 8.5048 | 8.5538 | 6.585% | 1072.5 | 1090.85 | 1076.2792 | 1089.8716 | 1075.3008 | 0.85538 | 0.56323
|  | 2012-11-10 15:10 | 8.4875 | 8.5083 | 5.655% | 1068.83 | 1076.17 | 1058.0211 | 1072.9599 | 1054.811 | 0.85083 | 0.48117
|  | 2012-11-10 15:20 | 8.5887 | 8.5824 | 6.753% | 1105.53 | 1101.86 | 1088.0927 | 1100.5329 | 1086.7656 | 0.85824 | 0.57958
|  | 2012-11-10 15:30 | 8.4656 | 8.4614 | 7.206% | 1061.49 | 1057.82 | 1045.4722 | 1055.6816 | 1043.3338 | 0.84614 | 0.6097
|  | 2012-11-10 15:40 | 8.5206 | 8.5213 | 6.924% | 1079.84 | 1079.84 | 1066.5063 | 1077.7995 | 1064.4658 | 0.85213 | 0.59005
|  | 2012-11-10 15:50 | 8.7526 | 8.749 | 5.941% | 1164.25 | 1164.25 | 1148.6552 | 1163.4479 | 1147.8532 | 0.8749 | 0.51979
|  | 2012-11-10 16:20 | 8.7571 | 8.8059 | 6.281% | 1167.92 | 1186.27 | 1172.7184 | 1185.1605 | 1171.6089 | 0.88059 | 0.55306
|  | 2012-11-10 16:30 | 8.658 | 8.7121 | 7.507% | 1131.22 | 1149.57 | 1139.7799 | 1149.4186 | 1139.6285 | 0.87121 | 0.65406
|  | 2012-11-10 16:40 | 8.9368 | 8.977 | 6.49% | 1233.98 | 1248.66 | 1238.9861 | 1250.9387 | 1241.2649 | 0.8977 | 0.58261
|  | 2012-11-10 16:50 | 8.8794 | 8.8702 | 6.757% | 1211.96 | 1208.29 | 1197.5154 | 1209.8002 | 1199.0256 | 0.88702 | 0.59937
|  | 2012-11-10 17:00 | 9.1099 | 9.0269 | 6.476% | 1297.91 | 1267.43 | 1258.8782 | 1270.1573 | 1261.6055 | 0.90269 | 0.58462
|  | 2012-11-10 17:10 | 9.343 | 9.3191 | 5.887% | 1385.54 | 1377.92 | 1378.0521 | 1382.3514 | 1382.4835 | 0.93191 | 0.54859
|  | 2012-11-10 17:20 | 9.824 | 9.843 | 5.7% | 1568.42 | 1576.04 | 1605.4263 | 1572.3958 | 1601.7821 | 0.9843 | 0.56108
|  | 2012-11-10 17:30 | 9.6318 | 9.6835 | 6.541% | 1496.03 | 1515.08 | 1531.9466 | 1516.9704 | 1533.8369 | 0.96835 | 0.63338
|  | 2012-11-10 17:40 | 9.1692 | 9.1749 | 7.307% | 1320.77 | 1320.77 | 1318.0255 | 1327.1965 | 1324.452 | 0.91749 | 0.67042
|  | 2012-11-10 17:50 | 9.3593 | 9.426 | 7.052% | 1393.16 | 1419.83 | 1424.6438 | 1422.7154 | 1427.5292 | 0.9426 | 0.66471
|  | 2012-11-10 18:00 | 8.4763 | 8.4781 | 9.438% | 1065.16 | 1065.16 | 1062.619 | 1061.8161 | 1059.2751 | 0.84781 | 0.80017
|  | 2012-11-10 18:10 | 9.1399 | 9.187 | 7.331% | 1309.34 | 1328.39 | 1325.9936 | 1331.8588 | 1329.4624 | 0.9187 | 0.67345
|  | 2012-11-10 18:20 | 9.3233 | 9.3005 | 7.079% | 1377.92 | 1370.3 | 1370.8464 | 1375.2715 | 1375.8179 | 0.93005 | 0.65839
|  | 2012-11-10 18:30 | 8.949 | 8.9722 | 5.587% | 1237.65 | 1244.99 | 1232.1216 | 1249.0878 | 1236.2195 | 0.89722 | 0.5013
|  | 2012-11-10 18:40 | 9.5639 | 9.564 | 5.228% | 1469.36 | 1469.36 | 1482.6003 | 1473.8591 | 1487.0994 | 0.9564 | 0.50001
|  | 2012-11-10 18:50 | 9.2335 | 9.2556 | 5.415% | 1343.63 | 1355.06 | 1351.6461 | 1358.1458 | 1354.732 | 0.92556 | 0.5012
|  | 2012-11-10 19:00 | 9.6028 | 9.6135 | 5.832% | 1484.6 | 1488.41 | 1503.5487 | 1491.8694 | 1507.0081 | 0.96135 | 0.56063
|  | 2012-11-10 19:10 | 9.5796 | 9.5882 | 4.906% | 1476.98 | 1480.79 | 1496.0584 | 1482.6827 | 1497.9511 | 0.95882 | 0.47042
|  | 2012-11-10 19:20 | 9.6245 | 9.6074 | 4.572% | 1492.22 | 1488.41 | 1505.5629 | 1489.672 | 1506.8249 | 0.96074 | 0.43922
|  | 2012-11-10 19:30 | 9.0771 | 9.0763 | 4.627% | 1286.48 | 1286.48 | 1273.5126 | 1289.2118 | 1276.2445 | 0.90763 | 0.41996
|  | 2012-11-10 19:40 | 8.962 | 8.9627 | 5.691% | 1241.32 | 1241.32 | 1228.5773 | 1245.4003 | 1232.6577 | 0.89627 | 0.51004
|  | 2012-11-10 19:50 | 8.2137 | 8.1992 | 6.331% | 966.07 | 962.4 | 946.9965 | 961.466 | 946.0625 | 0.81992 | 0.51908
|  | 2012-11-10 20:00 | 7.9551 | 7.9798 | 6.788% | 876.96 | 882.98 | 869.9494 | 886.2728 | 873.2422 | 0.79798 | 0.54168
|  | 2012-11-10 20:10 | 8.3025 | 8.3021 | 6.986% | 999.1 | 999.1 | 985.8155 | 997.886 | 984.6015 | 0.83021 | 0.57997
|  | 2012-11-10 20:20 | 8.9235 | 8.9684 | 5.827% | 1226.64 | 1244.99 | 1232.864 | 1247.6182 | 1235.4922 | 0.89684 | 0.52262
|  | 2012-11-10 20:30 | 9.5784 | 9.611 | 4.698% | 1476.98 | 1488.41 | 1505.5945 | 1490.9751 | 1508.1596 | 0.9611 | 0.45154
|  | 2012-11-10 20:40 | 9.3913 | 9.3785 | 5.111% | 1404.59 | 1400.78 | 1403.0972 | 1404.8555 | 1407.1726 | 0.93785 | 0.47934
|  | 2012-11-10 20:50 | 9.7623 | 9.7487 | 5.634% | 1545.56 | 1541.75 | 1565.5237 | 1539.9437 | 1563.7175 | 0.97487 | 0.54923
|  | 2012-11-10 21:00 | 10.1256 | 10.146 | 6.321% | 1671.71 | 1677.05 | 1719.4984 | 1669.3828 | 1711.8312 | 1.0146 | 0.64128
|  | 2012-11-10 21:10 | 10.0554 | 10.0095 | 5.867% | 1653.02 | 1639.67 | 1678.3443 | 1627.1971 | 1665.8714 | 1.001 | 0.58731
|  | 2012-11-10 21:20 | 9.4774 | 9.461 | 5.487% | 1438.88 | 1431.26 | 1438.2498 | 1435.8212 | 1442.811 | 0.9461 | 0.5191
|  | 2012-11-10 21:30 | 8.6255 | 8.6403 | 8.115% | 1120.21 | 1123.88 | 1116.0863 | 1122.2557 | 1114.462 | 0.86403 | 0.7012
|  | 2012-11-10 21:40 | 8.8095 | 8.8115 | 5.108% | 1186.27 | 1186.27 | 1168.4007 | 1187.3078 | 1169.4386 | 0.88115 | 0.4501
|  | 2012-11-10 21:50 | 9.0371 | 8.9848 | 5.533% | 1271.24 | 1248.66 | 1235.9259 | 1253.9417 | 1241.2075 | 0.89848 | 0.49711
|  | 2012-11-10 22:00 | 9.0653 | 9.0275 | 5.295% | 1282.67 | 1267.43 | 1255.0839 | 1270.42 | 1258.0739 | 0.90275 | 0.478
|  | 2012-11-10 22:10 | 9.2774 | 9.2668 | 6.467% | 1362.68 | 1358.87 | 1357.625 | 1362.4248 | 1361.1797 | 0.92668 | 0.59931
|  | 2012-11-10 22:20 | 9.6289 | 9.6181 | 5.297% | 1496.03 | 1492.22 | 1508.7419 | 1493.5235 | 1510.0453 | 0.96181 | 0.50943
|  | 2012-11-11 00:40 | 9.4826 | 9.4106 | 4.007% | 1438.88 | 1412.21 | 1415.6355 | 1416.9499 | 1420.3754 | 0.94106 | 0.37712
|  | 2012-11-11 00:50 | 9.839 | 9.8126 | 3.151% | 1576.04 | 1564.61 | 1602.5596 | 1562.0575 | 1600.0071 | 0.98126 | 0.30917
|  | 2012-11-11 01:00 | 9.843 | 9.8087 | 3.149% | 1576.04 | 1564.61 | 1602.2197 | 1560.7265 | 1598.3362 | 0.98087 | 0.30892
|  | 2012-11-11 01:10 | 9.8723 | 9.8598 | 4.558% | 1587.47 | 1583.66 | 1619.6045 | 1578.092 | 1614.0364 | 0.98598 | 0.44943
|  | 2012-11-11 01:20 | 10.0872 | 10.0306 | 4.362% | 1661.03 | 1645.01 | 1695.1124 | 1633.8622 | 1683.9646 | 1.0031 | 0.43753
|  | 2012-11-11 01:30 | 9.6671 | 9.648 | 5.689% | 1511.27 | 1503.65 | 1521.123 | 1504.3108 | 1521.7838 | 0.9648 | 0.54892
|  | 2012-11-11 01:40 | 9.7785 | 9.7311 | 3.784% | 1553.18 | 1534.13 | 1562.8178 | 1533.7938 | 1562.4816 | 0.97311 | 0.36821
|  | 2012-11-11 01:50 | 9.6139 | 9.6526 | 5.305% | 1488.41 | 1503.65 | 1522.3506 | 1505.9346 | 1524.6352 | 0.96526 | 0.51205
|  | 2012-11-11 02:00 | 9.4969 | 9.5039 | 5.581% | 1446.5 | 1446.5 | 1455.8271 | 1451.7646 | 1461.0916 | 0.95039 | 0.53039
|  | 2012-11-11 02:10 | 9.2569 | 9.1978 | 3.889% | 1355.06 | 1332.2 | 1322.2755 | 1336.0004 | 1326.0758 | 0.91978 | 0.3577
|  | 2012-11-11 02:20 | 9.2945 | 9.1906 | 6.778% | 1366.49 | 1328.39 | 1325.12 | 1333.2379 | 1329.9679 | 0.91906 | 0.62296
|  | 2012-11-11 02:30 | 9.8764 | 9.8197 | 7.189% | 1591.28 | 1568.42 | 1588.4623 | 1564.4842 | 1584.5265 | 0.98197 | 0.70593
|  | 2012-11-11 02:40 | 10.2091 | 10.1306 | 4.898% | 1693.07 | 1671.71 | 1725.7192 | 1664.7488 | 1718.758 | 1.0131 | 0.49616
|  | 2012-11-11 02:50 | 10.4824 | 10.4511 | 5.247% | 1765.16 | 1757.15 | 1828.0436 | 1753.8525 | 1824.7461 | 1.0451 | 0.54836
|  | 2012-11-11 03:00 | 9.7637 | 9.6659 | 5.94% | 1545.56 | 1511.27 | 1529.1022 | 1510.6894 | 1528.5216 | 0.96659 | 0.57419
|  | 2012-11-11 03:10 | 9.7426 | 9.6529 | 5.748% | 1537.94 | 1503.65 | 1521.2569 | 1506.034 | 1523.6409 | 0.96529 | 0.55484
|  | 2012-11-11 03:20 | 10.051 | 10.0299 | 4.975% | 1650.35 | 1645.01 | 1691.2655 | 1633.6536 | 1679.9092 | 1.003 | 0.49895
|  | 2012-11-11 03:30 | 10.065 | 10.0397 | 4.67% | 1655.69 | 1647.68 | 1696.6121 | 1636.7402 | 1685.6723 | 1.004 | 0.46882
|  | 2012-11-11 03:40 | 10.7378 | 10.6709 | 5.588% | 1834.58 | 1815.89 | 1891.024 | 1805.6238 | 1880.7578 | 1.0671 | 0.59626
|  | 2012-11-11 03:50 | 10.9708 | 10.9038 | 4.193% | 1895.99 | 1877.3 | 1979.6867 | 1852.1198 | 1954.5065 | 1.0904 | 0.45719
|  | 2012-11-11 04:00 | 10.4732 | 10.4696 | 3.819% | 1762.49 | 1762.49 | 1849.9803 | 1758.5032 | 1845.9935 | 1.047 | 0.39986
|  | 2012-11-11 04:10 | 10.3846 | 10.3725 | 4.911% | 1738.46 | 1735.79 | 1806.0531 | 1733.4686 | 1803.7316 | 1.0373 | 0.50941
|  | 2012-11-11 04:20 | 10.2087 | 10.1678 | 4.31% | 1693.07 | 1682.39 | 1743.4132 | 1675.8967 | 1736.9199 | 1.0168 | 0.43824
|  | 2012-11-11 04:30 | 10.2887 | 10.257 | 3.985% | 1714.43 | 1706.42 | 1776.561 | 1701.7477 | 1771.8887 | 1.0257 | 0.40874
|  | 2012-11-11 04:40 | 10.6233 | 10.577 | 3.859% | 1802.54 | 1791.86 | 1886.2738 | 1784.4608 | 1878.8746 | 1.0577 | 0.40822
|  | 2012-11-11 04:50 | 10.0147 | 10.0083 | 5.692% | 1639.67 | 1639.67 | 1679.5461 | 1626.8016 | 1666.6778 | 1.0008 | 0.56963
|  | 2012-11-11 05:00 | 9.9353 | 9.9166 | 5.335% | 1614.14 | 1606.52 | 1642.6593 | 1597.0423 | 1633.1817 | 0.99166 | 0.529
|  | 2012-11-11 05:10 | 9.9212 | 9.8966 | 6.048% | 1606.52 | 1598.9 | 1629.6327 | 1590.4049 | 1621.1376 | 0.98966 | 0.59851
|  | 2012-11-11 05:20 | 10.0066 | 9.9546 | 5.996% | 1639.67 | 1617.95 | 1652.4258 | 1609.512 | 1643.9879 | 0.99546 | 0.59688
|  | 2012-11-11 05:30 | 8.9704 | 8.985 | 8.026% | 1244.99 | 1252.33 | 1247.5582 | 1254.015 | 1249.2431 | 0.8985 | 0.72117
|  | 2012-11-11 05:50 | 13.1137 | 13.0695 | 16.4% | 1999.11 | 1999.07 | 1941.0445 | 2001.0025 | 1942.977 | 1.307 | 2.1428
|  | 2012-11-11 06:00 | 15.1419 | 15.0757 | 7.066% | 2000 | 2000 | 1999.3271 | 2001.9559 | 2001.2829 | 1.5076 | 1.0653
|  | 2012-11-11 06:10 | 15.4394 | 15.3525 | 5.376% | 2000 | 2000 | 1998.9859 | 2001.588 | 2000.5739 | 1.5353 | 0.82533
|  | 2012-11-11 06:20 | 14.4219 | 14.3142 | 7.766% | 2000 | 2000 | 2000 | 2003.0811 | 2003.3621 | 1.4314 | 1.1116
|  | 2012-11-11 06:30 | 14.2746 | 14.27 | 7.356% | 2000 | 2000 | 2000 | 2003.1384 | 2003.3563 | 1.427 | 1.0497
|  | 2012-11-11 06:40 | 14.8431 | 14.7488 | 4.042% | 2000 | 2000 | 1998.5613 | 2002.4398 | 2001.0011 | 1.4749 | 0.59619
|  | 2012-11-11 06:50 | 13.9665 | 13.8875 | 4.869% | 1999.97 | 1999.89 | 2000 | 2003.4593 | 2003.6726 | 1.3887 | 0.67615
|  | 2012-11-11 07:00 | 13.7979 | 13.7308 | 5.073% | 1999.8 | 1999.73 | 2000 | 2003.4378 | 2004.5744 | 1.3731 | 0.6966
|  | 2012-11-11 07:10 | 13.8386 | 13.7985 | 5.42% | 1999.84 | 1999.8 | 2000 | 2003.4624 | 2004.4066 | 1.3798 | 0.74783
|  | 2012-11-11 07:20 | 12.5682 | 12.5997 | 6.286% | 1994.27 | 1994.6 | 2000 | 1994.4021 | 2013.2903 | 1.26 | 0.79198
|  | 2012-11-11 07:30 | 10.6288 | 10.5629 | 6.68% | 1805.21 | 1786.52 | 1841.2587 | 1781.1491 | 1835.8879 | 1.0563 | 0.7056
|  | 2012-11-11 07:40 | 9.6753 | 9.6554 | 5.581% | 1515.08 | 1507.46 | 1525.6499 | 1506.9501 | 1525.14 | 0.96554 | 0.53889
|  | 2012-11-11 07:50 | 9.5436 | 9.5325 | 5.973% | 1461.74 | 1457.93 | 1468.4138 | 1462.292 | 1472.7758 | 0.95325 | 0.56934
|  | 2012-11-11 08:00 | 8.6524 | 8.6064 | 4.392% | 1127.55 | 1112.87 | 1091.0069 | 1109.5375 | 1087.6744 | 0.86064 | 0.37798
|  | 2012-11-11 08:10 | 7.7841 | 7.7764 | 5.524% | 822.78 | 822.78 | 807.1605 | 819.7388 | 804.1193 | 0.77764 | 0.42958
|  | 2012-11-11 08:20 | 8.0588 | 8.0445 | 8.81% | 911.02 | 903.68 | 898.2331 | 908.0567 | 902.6098 | 0.80445 | 0.70874
|  | 2012-11-11 08:30 | 8.1881 | 8.2187 | 7.816% | 958.73 | 969.74 | 959.8673 | 968.2938 | 958.4211 | 0.82187 | 0.64239
|  | 2012-11-11 08:40 | 7.5019 | 7.4829 | 6.532% | 738.5 | 732.48 | 720.7905 | 729.2591 | 717.5697 | 0.74829 | 0.48876
|  | 2012-11-11 08:50 | 8.2278 | 8.2661 | 10.21% | 973.41 | 988.09 | 989.0997 | 985.0778 | 986.0875 | 0.82661 | 0.84391
|  | 2012-11-11 09:00 | 10.4156 | 10.382 | 14.69% | 1749.14 | 1738.46 | 1668.2546 | 1735.9766 | 1665.7712 | 1.0382 | 1.5251
|  | 2012-11-11 09:10 | 11.8039 | 11.698 | 6.354% | 1971.2 | 1962.8 | 2000 | 1952.9019 | 2002.6299 | 1.1698 | 0.74327
|  | 2012-11-11 09:20 | 10.8924 | 10.8559 | 8.354% | 1874.63 | 1866.62 | 1896.488 | 1843.2488 | 1873.1168 | 1.0856 | 0.90695
|  | 2012-11-11 09:30 | 12.1688 | 12.0808 | 7.396% | 1989.87 | 1988.88 | 2000 | 1977.0709 | 2004.6514 | 1.2081 | 0.89349
|  | 2012-11-11 09:40 | 14.8701 | 14.7024 | 9.079% | 2000 | 2000 | 2000 | 2002.5106 | 2002.6035 | 1.4702 | 1.3348
|  | 2012-11-11 10:00 | 10.8558 | 10.7968 | 6.356% | 1866.62 | 1850.6 | 1915.5989 | 1831.8193 | 1896.8182 | 1.0797 | 0.68625
|  | 2012-11-11 10:10 | 12.3241 | 12.2147 | 8.358% | 1991.52 | 1990.31 | 2000 | 1982.9397 | 1999.5231 | 1.2215 | 1.0209
|  | 2012-11-11 10:20 | 12.027 | 11.9657 | 5.072% | 1988.33 | 1985.48 | 2000 | 1971.0451 | 2018.8712 | 1.1966 | 0.60689
|  | 2012-11-11 10:30 | 11.7122 | 11.662 | 5.123% | 1963.64 | 1959.44 | 2000 | 1949.9611 | 2013.9088 | 1.1662 | 0.59743
|  | 2012-11-11 10:40 | 11.4902 | 11.4366 | 4.787% | 1945.16 | 1940.96 | 2000 | 1928.4331 | 2007.8643 | 1.1437 | 0.54743
|  | 2012-11-11 10:50 | 11.3015 | 11.2527 | 7.875% | 1929.2 | 1925 | 1962.4929 | 1906.4633 | 1943.9562 | 1.1253 | 0.88616
|  | 2012-11-11 11:00 | 11.6129 | 11.5311 | 5.339% | 1955.24 | 1948.52 | 2000 | 1938.1428 | 2006.4078 | 1.1531 | 0.61563
|  | 2012-11-11 11:10 | 10.5426 | 10.5011 | 7.588% | 1781.18 | 1770.5 | 1809.3476 | 1766.2949 | 1805.1426 | 1.0501 | 0.79685
|  | 2012-11-11 11:20 | 11.6965 | 11.6642 | 5.472% | 1962.8 | 1959.44 | 2000 | 1950.1455 | 2010.6377 | 1.1664 | 0.63823
|  | 2012-11-11 11:30 | 11.2368 | 11.1912 | 6.052% | 1924.16 | 1919.96 | 1989.187 | 1898.136 | 1967.363 | 1.1191 | 0.67725
|  | 2012-11-11 11:40 | 12.012 | 11.919 | 9.157% | 1988.11 | 1981.28 | 1992.4758 | 1968.3148 | 1979.5107 | 1.1919 | 1.0915
|  | 2012-11-11 11:50 | 12.9223 | 12.824 | 8.512% | 1998.12 | 1997.02 | 2000 | 1998.3135 | 2006.3155 | 1.2824 | 1.0916
|  | 2012-11-11 12:00 | 13.7635 | 13.69 | 4.432% | 1999.76 | 1999.69 | 2000 | 2003.41 | 2004.4495 | 1.369 | 0.60674
|  | 2012-11-11 12:10 | 12.9922 | 12.9169 | 5.311% | 1998.89 | 1998.12 | 2000 | 1999.4977 | 2011.2124 | 1.2917 | 0.686
|  | 2012-11-11 12:20 | 12.3769 | 12.3229 | 7.029% | 1992.18 | 1991.52 | 2000 | 1986.9008 | 2010.6764 | 1.2323 | 0.8662
|  | 2012-11-11 12:30 | 12.4977 | 12.4297 | 5.601% | 1993.5 | 1992.73 | 2000 | 1990.2049 | 2015.6995 | 1.243 | 0.69619
|  | 2012-11-11 12:40 | 13.1954 | 13.1473 | 8.185% | 1999.2 | 1999.15 | 2000 | 2001.5892 | 2007.536 | 1.3147 | 1.0761
|  | 2012-11-11 12:50 | 13.4169 | 13.392 | 6.112% | 1999.42 | 1999.39 | 2000 | 2002.817 | 2007.3411 | 1.3392 | 0.81848
|  | 2012-11-11 13:00 | 12.4573 | 12.4191 | 4.977% | 1993.06 | 1992.62 | 2000 | 1989.9026 | 2016.7063 | 1.2419 | 0.6181
|  | 2012-11-11 13:10 | 11.6647 | 11.5988 | 6.515% | 1959.44 | 1954.4 | 2000 | 1944.4759 | 1995.7075 | 1.1599 | 0.75571
|  | 2012-11-11 13:20 | 14.179 | 14.141 | 6.347% | 2000 | 2000 | 2000 | 2003.2877 | 2003.36 | 1.4141 | 0.89759
|  | 2012-11-11 13:30 | 13.6769 | 13.5824 | 6.215% | 1999.68 | 1999.58 | 2000 | 2003.2828 | 2006.1008 | 1.3582 | 0.84413
|  | 2012-11-11 13:40 | 13.9107 | 13.8193 | 5.248% | 1999.91 | 1999.82 | 2000 | 2003.465 | 2004.2035 | 1.3819 | 0.7252
|  | 2012-11-11 13:50 | 13.6543 | 13.5812 | 6.518% | 1999.65 | 1999.58 | 2000 | 2003.2807 | 2006.2429 | 1.3581 | 0.88523
|  | 2012-11-11 14:00 | 13.1781 | 13.0972 | 5.995% | 1999.18 | 1999.1 | 2000 | 2001.2239 | 2009.6317 | 1.3097 | 0.78515
|  | 2012-11-11 14:10 | 12.2835 | 12.2349 | 5.129% | 1991.08 | 1990.53 | 2000 | 1983.7319 | 2018.0703 | 1.2235 | 0.62751
|  | 2012-11-11 14:20 | 12.1104 | 12.0538 | 5.285% | 1989.21 | 1988.55 | 2000 | 1975.7412 | 2018.0902 | 1.2054 | 0.63701
|  | 2012-11-11 14:30 | 13.5643 | 13.4584 | 8.183% | 1999.56 | 1999.46 | 2000 | 2003.0196 | 2006.6262 | 1.3458 | 1.1013
|  | 2012-11-11 14:40 | 15.8079 | 15.7615 | 11.58% | 2000 | 2000 | 1999.8739 | 2001.1372 | 2001.0111 | 1.5761 | 1.8246
|  | 2012-11-11 14:50 | 13.8502 | 13.7951 | 5.848% | 1999.85 | 1999.8 | 2000 | 2003.4617 | 2004.6662 | 1.3795 | 0.80678
|  | 2012-11-11 15:00 | 12.216 | 12.1635 | 8.513% | 1990.42 | 1989.76 | 2000 | 1980.8308 | 1996.7063 | 1.2164 | 1.0355
|  | 2012-11-11 15:10 | 12.4761 | 12.3939 | 10.98% | 1993.28 | 1992.29 | 1982.0585 | 1989.1602 | 1978.9287 | 1.2394 | 1.361
|  | 2012-11-11 15:20 | 13.696 | 13.6284 | 6.352% | 1999.7 | 1999.63 | 2000 | 2003.3474 | 2005.8831 | 1.3628 | 0.86571
|  | 2012-11-11 15:30 | 13.5925 | 13.5607 | 5.444% | 1999.59 | 1999.56 | 2000 | 2003.2464 | 2005.8188 | 1.3561 | 0.73827
|  | 2012-11-11 15:40 | 13.4541 | 13.3568 | 6.02% | 1999.45 | 1999.36 | 2000 | 2002.6896 | 2007.5626 | 1.3357 | 0.80414
|  | 2012-11-11 15:50 | 13.6731 | 13.5728 | 7.021% | 1999.67 | 1999.57 | 2000 | 2003.2671 | 2006.44 | 1.3573 | 0.95296
|  | 2012-11-11 16:00 | 13.1287 | 13.0593 | 9.597% | 1999.13 | 1999.06 | 2000 | 2000.917 | 2002.8456 | 1.3059 | 1.2533
|  | 2012-11-11 16:10 | 12.4786 | 12.4262 | 8.094% | 1993.28 | 1992.73 | 2000 | 1990.1066 | 2005.4043 | 1.2426 | 1.0058
|  | 2012-11-11 16:20 | 11.9704 | 11.9398 | 7.017% | 1985.48 | 1982.96 | 2000 | 1969.5522 | 2004.3998 | 1.194 | 0.83785
|  | 2012-11-11 16:30 | 12.2431 | 12.2064 | 5.227% | 1990.64 | 1990.31 | 2000 | 1982.6089 | 2017.9757 | 1.2206 | 0.63808
|  | 2012-11-11 16:40 | 11.9996 | 11.9456 | 6.25% | 1988 | 1983.8 | 2000 | 1969.8917 | 2011.1404 | 1.1946 | 0.74663
|  | 2012-11-11 17:10 | 10.1083 | 10.1438 | 5.837% | 1666.37 | 1674.38 | 1721.3474 | 1668.7289 | 1715.6963 | 1.0144 | 0.59207
|  | 2012-11-11 17:20 | 10.7734 | 10.7382 | 8.447% | 1842.59 | 1834.58 | 1862.1533 | 1819.9386 | 1847.512 | 1.0738 | 0.90703
|  | 2012-11-11 17:30 | 11.9729 | 11.8468 | 7.099% | 1985.48 | 1975.4 | 2000 | 1963.7524 | 2000.5031 | 1.1847 | 0.84104
|  | 2012-11-11 17:40 | 11.6149 | 11.5471 | 6.371% | 1955.24 | 1950.2 | 2000 | 1939.6859 | 1994.476 | 1.1547 | 0.73568
|  | 2012-11-11 17:50 | 11.3511 | 11.2802 | 6.167% | 1933.4 | 1927.52 | 1993.0055 | 1910.0215 | 1975.507 | 1.128 | 0.69563
|  | 2012-11-11 18:00 | 11.1688 | 11.1297 | 7.342% | 1918.28 | 1914.92 | 1962.8097 | 1889.2884 | 1937.1781 | 1.113 | 0.81713
|  | 2012-11-11 18:10 | 12.1671 | 12.1195 | 10.27% | 1989.87 | 1989.32 | 1985.9785 | 1978.884 | 1975.5425 | 1.2119 | 1.2451
|  | 2012-11-11 18:20 | 10.0784 | 10.018 | 5.953% | 1658.36 | 1642.34 | 1680.8762 | 1629.876 | 1668.4123 | 1.0018 | 0.5964
|  | 2012-11-11 18:30 | 10.4407 | 10.3635 | 5.938% | 1754.48 | 1733.12 | 1790.8914 | 1731.0621 | 1788.8335 | 1.0364 | 0.61542
|  | 2012-11-11 18:40 | 9.8243 | 9.7967 | 4.479% | 1568.42 | 1560.8 | 1592.2718 | 1556.5798 | 1588.0515 | 0.97967 | 0.43876
|  | 2012-11-11 18:50 | 9.81 | 9.7898 | 6.32% | 1564.61 | 1556.99 | 1580.2489 | 1554.202 | 1577.4609 | 0.97898 | 0.61872
|  | 2012-11-11 19:00 | 11.582 | 11.5481 | 7.598% | 1952.72 | 1950.2 | 1987.8542 | 1939.7762 | 1977.4304 | 1.1548 | 0.87742
|  | 2012-11-11 19:10 | 11.0982 | 11.0412 | 6.668% | 1912.4 | 1907.36 | 1967.7364 | 1875.6212 | 1935.9976 | 1.1041 | 0.7362
|  | 2012-11-11 19:20 | 11.7955 | 11.7562 | 9.156% | 1971.2 | 1967.84 | 1980.2122 | 1957.3902 | 1969.7624 | 1.1756 | 1.0764
|  | 2012-11-11 19:30 | 11.956 | 11.8962 | 6.022% | 1984.64 | 1979.6 | 2000 | 1966.9221 | 2011.968 | 1.1896 | 0.7164
|  | 2012-11-11 19:40 | 12.0119 | 11.9351 | 4.579% | 1988.11 | 1982.96 | 2000 | 1969.2749 | 2021.0274 | 1.1935 | 0.54648
|  | 2012-11-11 19:50 | 10.618 | 10.5596 | 6.122% | 1802.54 | 1786.52 | 1849.8331 | 1780.3616 | 1843.6747 | 1.056 | 0.64642
|  | 2012-11-11 20:00 | 10.9961 | 10.9127 | 9.367% | 1904 | 1879.97 | 1891.5183 | 1853.7207 | 1865.269 | 1.0913 | 1.0222
|  | 2012-11-11 20:10 | 11.3422 | 11.2577 | 8.111% | 1932.56 | 1925.84 | 1959.1999 | 1907.1118 | 1940.4718 | 1.1258 | 0.91314
|  | 2012-11-11 20:20 | 11.5491 | 11.4787 | 6.667% | 1950.2 | 1944.32 | 1997.0979 | 1932.8831 | 1985.6611 | 1.1479 | 0.7653
|  | 2012-11-11 20:30 | 11.9011 | 11.8071 | 8.823% | 1979.6 | 1972.04 | 1988.6126 | 1961.0559 | 1977.6284 | 1.1807 | 1.0417
|  | 2012-11-11 20:40 | 11.7793 | 11.7175 | 6.707% | 1969.52 | 1964.48 | 2000 | 1954.4376 | 1999.4884 | 1.1717 | 0.78585
|  | 2012-11-11 20:50 | 10.3611 | 10.2738 | 8.493% | 1733.12 | 1709.09 | 1729.9755 | 1706.505 | 1727.3905 | 1.0274 | 0.87258
|  | 2012-11-11 21:00 | 12.2501 | 12.1874 | 5.306% | 1990.75 | 1990.09 | 2000 | 1981.8367 | 2017.8229 | 1.2187 | 0.64668
|  | 2012-11-11 21:10 | 12.1051 | 12.056 | 8.344% | 1989.21 | 1988.66 | 2000 | 1975.8529 | 1994.9724 | 1.2056 | 1.0059
|  | 2012-11-11 21:20 | 12.0352 | 11.9359 | 8.558% | 1988.44 | 1982.96 | 2000 | 1969.3263 | 1987.7642 | 1.1936 | 1.0215
|  | 2012-11-11 21:30 | 12.5661 | 12.5192 | 6.923% | 1994.27 | 1993.72 | 2000 | 1992.5662 | 2011.7851 | 1.2519 | 0.86676
|  | 2012-11-11 21:40 | 11.1633 | 11.1132 | 6.271% | 1917.44 | 1913.24 | 1979.9435 | 1886.8265 | 1953.53 | 1.1113 | 0.69686
|  | 2012-11-11 21:50 | 12.558 | 12.4602 | 6.45% | 1994.16 | 1993.06 | 2000 | 1991.0498 | 2013.4259 | 1.246 | 0.80369
|  | 2012-11-11 22:00 | 13.0022 | 12.9486 | 4.845% | 1999 | 1998.45 | 2000 | 1999.853 | 2010.7315 | 1.2949 | 0.6274
|  | 2012-11-11 22:10 | 12.8276 | 12.7184 | 4.054% | 1997.13 | 1995.92 | 2000 | 1996.6738 | 2013.1383 | 1.2718 | 0.51557
|  | 2012-11-11 22:20 | 13.822 | 13.768 | 8.103% | 1999.82 | 1999.77 | 2000 | 2003.4544 | 2005.4661 | 1.3768 | 1.1156
|  | 2012-11-11 22:30 | 11.147 | 11.1533 | 7.266% | 1916.6 | 1916.6 | 1965.6193 | 1892.7357 | 1941.7551 | 1.1153 | 0.81045
|  | 2012-11-11 22:40 | 12.0375 | 11.9894 | 12.13% | 1988.44 | 1987.16 | 1957.2059 | 1972.3643 | 1942.4103 | 1.1989 | 1.4542
|  | 2012-11-11 22:50 | 12.1638 | 12.09 | 6.248% | 1989.76 | 1988.99 | 2000 | 1977.5106 | 2013.2176 | 1.209 | 0.75539
|  | 2012-11-11 23:00 | 12.663 | 12.5562 | 7.66% | 1995.26 | 1994.16 | 2000 | 1993.4415 | 2008.8745 | 1.2556 | 0.96182
|  | 2012-11-11 23:10 | 12.6233 | 12.5382 | 6.179% | 1994.82 | 1993.94 | 2000 | 1993.0211 | 2013.8471 | 1.2538 | 0.77474
|  | 2012-11-11 23:20 | 13.1207 | 13.025 | 8.917% | 1999.12 | 1999.02 | 2000 | 2000.6148 | 2005.4496 | 1.3025 | 1.1615
|  | 2012-11-11 23:30 | 10.9062 | 10.8534 | 8.069% | 1879.97 | 1863.95 | 1898.9823 | 1842.7712 | 1877.8035 | 1.0853 | 0.87574
|  | 2012-11-11 23:40 | 11.807 | 11.7403 | 8.215% | 1972.04 | 1966.16 | 1991.7595 | 1956.1916 | 1981.7911 | 1.174 | 0.96451
|  | 2012-11-11 23:50 | 11.744 | 11.7022 | 4.513% | 1966.16 | 1962.8 | 2000 | 1953.2377 | 2019.7992 | 1.1702 | 0.52811
|  | 2012-11-12 | 11.9617 | 11.9186 | 6.103% | 1984.64 | 1981.28 | 2000 | 1968.2908 | 2011.7724 | 1.1919 | 0.72736
|  | 2012-11-12 00:10 | 11.8129 | 11.7267 | 5.079% | 1972.04 | 1965.32 | 2000 | 1955.1531 | 2015.9705 | 1.1727 | 0.59562
|  | 2012-11-12 00:20 | 11.4313 | 11.3858 | 6.911% | 1940.12 | 1936.76 | 1988.1526 | 1922.7866 | 1974.1793 | 1.1386 | 0.78685
|  | 2012-11-12 00:30 | 10.994 | 10.9937 | 9.096% | 1901.33 | 1901.33 | 1917.8845 | 1867.8066 | 1884.3611 | 1.0994 | 0.99997
|  | 2012-11-12 00:40 | 11.4742 | 11.3627 | 9.5% | 1943.48 | 1934.24 | 1942.9436 | 1920.1126 | 1928.8162 | 1.1363 | 1.0794
|  | 2012-11-12 00:50 | 11.9897 | 11.9151 | 7.256% | 1987.16 | 1981.28 | 2000 | 1968.0851 | 2001.3055 | 1.1915 | 0.86459
|  | 2012-11-12 01:00 | 11.4202 | 11.4419 | 6.48% | 1939.28 | 1940.96 | 1997.4637 | 1929.0103 | 1985.514 | 1.1442 | 0.74141
|  | 2012-11-12 01:10 | 11.9739 | 11.9462 | 5.679% | 1985.48 | 1983.8 | 2000 | 1969.9269 | 2015.2497 | 1.1946 | 0.67843
|  | 2012-11-12 01:20 | 11.6759 | 11.6437 | 7.023% | 1961.12 | 1957.76 | 2000 | 1948.4172 | 1991.7965 | 1.1644 | 0.81774
|  | 2012-11-12 01:30 | 12.3582 | 12.3293 | 7.525% | 1991.96 | 1991.63 | 2000 | 1987.116 | 2007.8547 | 1.2329 | 0.92782
|  | 2012-11-12 01:40 | 11.9242 | 11.8908 | 9.225% | 1981.28 | 1978.76 | 1989.2749 | 1966.5887 | 1977.1036 | 1.1891 | 1.0969
|  | 2012-11-12 01:50 | 8.9644 | 8.9554 | 11.04% | 1241.32 | 1241.32 | 1243.3136 | 1242.5869 | 1244.5805 | 0.89554 | 0.989
|  | 2012-11-12 02:10 | 10.89 | 10.8635 | 9.642% | 1874.63 | 1866.62 | 1873.1168 | 1844.6844 | 1851.1812 | 1.0864 | 1.0474
|  | 2012-11-12 02:20 | 10.6902 | 10.6668 | 5.8% | 1821.23 | 1815.89 | 1887.5478 | 1804.733 | 1876.3908 | 1.0667 | 0.61864
|  | 2012-11-12 02:30 | 9.3267 | 9.3115 | 7.398% | 1381.73 | 1374.11 | 1375.1802 | 1379.4697 | 1380.54 | 0.93115 | 0.68888
|  | 2012-11-12 02:40 | 11.9482 | 11.8866 | 13.81% | 1983.8 | 1978.76 | 1920.8099 | 1966.3244 | 1908.3744 | 1.1887 | 1.6415
|  | 2012-11-12 02:50 | 12.8269 | 12.8151 | 7.718% | 1997.13 | 1997.02 | 2000 | 1998.187 | 2009.1286 | 1.2815 | 0.98908
|  | 2012-11-12 03:00 | 12.5797 | 12.5026 | 13.43% | 1994.38 | 1993.5 | 1955.6561 | 1992.1548 | 1954.3109 | 1.2503 | 1.6796
|  | 2012-11-12 03:10 | 11.5552 | 11.4401 | 12.03% | 1951.04 | 1940.96 | 1905.8509 | 1928.8188 | 1893.7097 | 1.144 | 1.3762
|  | 2012-11-12 03:20 | 9.927 | 9.8892 | 7.052% | 1610.33 | 1595.09 | 1618.9836 | 1587.9583 | 1611.8519 | 0.98892 | 0.69734
|  | 2012-11-12 03:30 | 10.9925 | 10.9285 | 10.64% | 1901.33 | 1885.31 | 1873.5995 | 1856.5433 | 1844.8329 | 1.0928 | 1.1632
|  | 2012-11-12 03:40 | 11.3933 | 11.314 | 6.407% | 1936.76 | 1930.04 | 1990.9338 | 1914.2555 | 1975.1493 | 1.1314 | 0.72492
|  | 2012-11-12 03:50 | 11.1815 | 11.1322 | 9.212% | 1919.12 | 1914.92 | 1929.2465 | 1889.6541 | 1903.9806 | 1.1132 | 1.0255
|  | 2012-11-12 04:00 | 10.2734 | 10.2324 | 7.495% | 1709.09 | 1698.41 | 1731.2856 | 1694.7334 | 1727.6089 | 1.0232 | 0.76693
|  | 2012-11-12 04:10 | 8.9617 | 8.9065 | 15.85% | 1241.32 | 1222.97 | 1229.0589 | 1223.7704 | 1229.8593 | 0.89065 | 1.4113
|  | 2012-11-12 04:20 | 10.8704 | 10.8984 | 12.97% | 1869.29 | 1877.3 | 1824.1266 | 1851.1381 | 1797.9647 | 1.0898 | 1.4136
|  | 2012-11-12 04:30 | 8.8614 | 8.8798 | 17.38% | 1204.62 | 1211.96 | 1218.5735 | 1213.514 | 1220.1276 | 0.88798 | 1.5432
|  | 2012-11-12 04:40 | 10.5154 | 10.4789 | 13.79% | 1775.84 | 1765.16 | 1705.2615 | 1760.8159 | 1700.9174 | 1.0479 | 1.445
|  | 2012-11-12 05:10 | 7.8524 | 7.8541 | 9.169% | 843.85 | 843.85 | 840.1626 | 844.7624 | 841.0751 | 0.78541 | 0.72015
|  | 2012-11-12 05:20 | 9.4204 | 9.3762 | 13.91% | 1416.02 | 1400.78 | 1387.6114 | 1403.9876 | 1390.819 | 0.93762 | 1.3039
|  | 2012-11-12 05:30 | 9.2626 | 9.2087 | 8.961% | 1355.06 | 1336.01 | 1335.8232 | 1340.1795 | 1339.9927 | 0.92087 | 0.82517
|  | 2012-11-12 05:50 | 7.267 | 7.3083 | 4.954% | 669.27 | 681.31 | 666.8067 | 678.4822 | 663.979 | 0.73083 | 0.36204
|  | 2012-11-12 06:00 | 7.6267 | 7.6456 | 5.507% | 777.63 | 783.65 | 768.7381 | 778.6105 | 763.6986 | 0.76456 | 0.42104
|  | 2012-11-12 06:10 | 8.0244 | 7.9622 | 16.82% | 896.34 | 876.96 | 912.6271 | 880.3713 | 916.0384 | 0.79622 | 1.3395
|  | 2012-11-12 06:20 | 9.3177 | 9.2757 | 6.117% | 1377.92 | 1362.68 | 1361.2849 | 1365.8136 | 1364.4185 | 0.92757 | 0.56743
|  | 2012-11-12 06:30 | 9.5327 | 9.5227 | 4.826% | 1457.93 | 1454.12 | 1465.1418 | 1458.6937 | 1469.7154 | 0.95227 | 0.45952
|  | 2012-11-12 06:40 | 9.3885 | 9.3205 | 7.03% | 1404.59 | 1377.92 | 1379.0814 | 1382.875 | 1384.0364 | 0.93205 | 0.65521
|  | 2012-11-12 06:50 | 9.4606 | 9.4264 | 6.236% | 1431.26 | 1419.83 | 1424.9505 | 1422.8583 | 1427.9788 | 0.94264 | 0.58786
|  | 2012-11-12 07:00 | 8.4162 | 8.3807 | 16.75% | 1043.14 | 1028.46 | 1056.9039 | 1026.2254 | 1054.6693 | 0.83807 | 1.4041
|  | 2012-11-12 07:10 | 7.6462 | 7.6208 | 10.2% | 783.65 | 774.62 | 775.4927 | 770.939 | 771.8117 | 0.76208 | 0.7774
|  | 2012-11-12 07:20 | 8.0336 | 8.0148 | 18.55% | 900.01 | 892.67 | 936.0941 | 898.0085 | 941.4326 | 0.80148 | 1.4865
|  | 2012-11-12 07:30 | 9.0548 | 9.0091 | 8.172% | 1275.05 | 1259.81 | 1255.7759 | 1263.3147 | 1259.2806 | 0.90091 | 0.73626
|  | 2012-11-12 07:40 | 7.6616 | 7.6515 | 5.743% | 786.66 | 783.65 | 769.2505 | 780.4394 | 766.0399 | 0.76515 | 0.43942
|  | 2012-11-12 07:50 | 8.4329 | 8.3945 | 6.285% | 1046.81 | 1032.13 | 1016.1491 | 1031.2211 | 1015.2402 | 0.83945 | 0.52759
|  | 2012-11-12 08:00 | 7.7912 | 7.7698 | 10.52% | 825.79 | 819.77 | 822.1858 | 817.6197 | 820.0355 | 0.77698 | 0.81774
|  | 2012-11-12 08:10 | 7.3601 | 7.3336 | 8.56% | 696.36 | 687.33 | 682.1185 | 685.7098 | 680.4983 | 0.73336 | 0.62773
|  | 2012-11-12 08:20 | 7.322 | 7.3075 | 9.014% | 684.32 | 681.31 | 677.6874 | 678.2651 | 674.6425 | 0.73075 | 0.6587
|  | 2012-11-12 08:30 | 8.2189 | 8.1866 | 6.327% | 969.74 | 958.73 | 943.357 | 957.0605 | 941.6875 | 0.81866 | 0.51796
|  | 2012-11-12 08:40 | 9.0927 | 9.0191 | 5.389% | 1290.29 | 1263.62 | 1251.3418 | 1267.1685 | 1254.8903 | 0.90191 | 0.48604
|  | 2012-11-12 08:50 | 9.1325 | 9.0851 | 3.613% | 1305.53 | 1290.29 | 1274.1842 | 1292.6348 | 1276.5289 | 0.90851 | 0.32829
|  | 2012-11-12 09:00 | 9.0433 | 8.9879 | 4.755% | 1271.24 | 1252.33 | 1236.9405 | 1255.1183 | 1239.7288 | 0.89879 | 0.42736
|  | 2012-11-12 09:10 | 8.5627 | 8.5012 | 5.139% | 1094.52 | 1072.5 | 1052.6696 | 1070.3387 | 1050.5083 | 0.85012 | 0.43684
|  | 2012-11-12 09:20 | 8.3848 | 8.3374 | 5.725% | 1028.46 | 1013.78 | 995.9769 | 1010.5712 | 992.7681 | 0.83374 | 0.47729
|  | 2012-11-12 09:30 | 7.9374 | 7.9063 | 7.559% | 870.94 | 861.91 | 851.7926 | 861.8655 | 851.7481 | 0.79063 | 0.59765
|  | 2012-11-12 09:40 | 8.0337 | 8.003 | 11.58% | 900.01 | 889 | 896.8497 | 894.0429 | 901.8926 | 0.8003 | 0.92644
|  | 2012-11-12 09:50 | 7.2924 | 7.2748 | 8.228% | 675.29 | 669.27 | 663.0948 | 669.0038 | 662.8285 | 0.72748 | 0.59855
|  | 2012-11-12 10:00 | 6.4869 | 6.4603 | 8.941% | 472.74 | 465.96 | 463.2142 | 463.4143 | 460.6685 | 0.64603 | 0.57762
|  | 2012-11-12 10:10 | 6.0721 | 6.0393 | 9.058% | 377.82 | 371.04 | 369.2084 | 375.0226 | 373.191 | 0.60393 | 0.54703
|  | 2012-11-12 10:20 | 6.271 | 6.2467 | 13.39% | 423.02 | 418.5 | 427.5095 | 417.1351 | 426.1446 | 0.62467 | 0.83674
|  | 2012-11-12 10:30 | 7.2962 | 7.2742 | 4.112% | 678.3 | 669.27 | 653.4427 | 668.8288 | 653.0015 | 0.72742 | 0.2991
|  | 2012-11-12 10:40 | 7.1408 | 7.104 | 5.322% | 630.14 | 618.1 | 604.9052 | 621.936 | 608.7412 | 0.7104 | 0.37804
|  | 2012-11-12 10:50 | 6.9847 | 6.9694 | 4.868% | 583.48 | 581.22 | 567.57 | 586.363 | 572.713 | 0.69694 | 0.33926
|  | 2012-11-12 11:00 | 6.3662 | 6.3617 | 6.597% | 445.62 | 443.36 | 435.9557 | 441.6832 | 434.279 | 0.63617 | 0.41971
|  | 2012-11-12 11:10 | 7.083 | 7.0475 | 9.318% | 612.08 | 603.05 | 600.7269 | 606.8421 | 604.519 | 0.70475 | 0.65669
|  | 2012-11-12 11:20 | 6.7398 | 6.7393 | 6.825% | 529.24 | 529.24 | 520.7769 | 528.5231 | 520.06 | 0.67393 | 0.45996
|  | 2012-11-12 11:30 | 8.1895 | 8.1396 | 6.96% | 958.73 | 940.38 | 927.358 | 940.6839 | 927.6619 | 0.81396 | 0.56653
|  | 2012-11-12 11:40 | 7.6551 | 7.626 | 4.833% | 786.66 | 777.63 | 761.4618 | 772.54 | 756.3718 | 0.7626 | 0.36859
|  | 2012-11-12 11:50 | 7.1129 | 7.1097 | 8.435% | 621.11 | 621.11 | 615.8956 | 623.4767 | 618.2623 | 0.71097 | 0.59973
|  | 2012-11-12 12:00 | 6.4063 | 6.4186 | 7.024% | 454.66 | 456.92 | 450.0753 | 454.1378 | 447.2931 | 0.64186 | 0.45086
|  | 2012-11-12 12:10 | 7.2045 | 7.1609 | 6.107% | 648.2 | 636.16 | 624.5359 | 637.3869 | 625.7628 | 0.71609 | 0.43734
|  | 2012-11-12 12:20 | 7.1068 | 7.0713 | 5.066% | 621.11 | 609.07 | 595.4353 | 613.172 | 599.5373 | 0.70713 | 0.3582
|  | 2012-11-12 12:30 | 7.6697 | 7.6127 | 5.346% | 789.67 | 771.61 | 756.5292 | 768.4768 | 753.3959 | 0.76127 | 0.40696
|  | 2012-11-12 12:40 | 8.1546 | 8.1191 | 5.641% | 944.05 | 933.04 | 915.8283 | 933.6116 | 916.3999 | 0.81191 | 0.458
|  | 2012-11-12 12:50 | 8.3993 | 8.3674 | 4.048% | 1035.8 | 1024.79 | 1002.5483 | 1021.4003 | 999.1586 | 0.83674 | 0.33871
|  | 2012-11-12 13:00 | 7.8231 | 7.7771 | 4.73% | 834.82 | 822.78 | 805.3485 | 819.9502 | 802.5187 | 0.77771 | 0.36783
|  | 2012-11-12 13:10 | 7.1376 | 7.0913 | 11.21% | 630.14 | 615.09 | 619.6501 | 618.5273 | 623.0874 | 0.70913 | 0.79481
|  | 2012-11-12 13:20 | 6.2799 | 6.2246 | 4.14% | 425.28 | 411.72 | 401.358 | 412.5362 | 402.1742 | 0.62246 | 0.25771
|  | 2012-11-12 13:30 | 6.0159 | 6.0204 | 7.48% | 366.52 | 366.52 | 361.9211 | 371.3117 | 366.7129 | 0.60204 | 0.45034
|  | 2012-11-12 13:40 | 6.2021 | 6.1647 | 6.772% | 407.2 | 398.16 | 391.7764 | 400.1674 | 393.7838 | 0.61647 | 0.41747
|  | 2012-11-12 13:50 | 7.2262 | 7.181 | 6.781% | 657.23 | 642.18 | 632.1365 | 642.8874 | 632.8439 | 0.7181 | 0.48693
|  | 2012-11-12 14:00 | 6.5292 | 6.4997 | 7.045% | 481.78 | 475 | 467.9021 | 472.2936 | 465.1957 | 0.64997 | 0.45793
|  | 2012-11-12 14:10 | 5.9489 | 5.9427 | 4.539% | 353.9 | 352.28 | 343.465 | 356.2817 | 347.4667 | 0.59427 | 0.26972
|  | 2012-11-12 14:20 | 5.7045 | 5.7298 | 6.136% | 313.4 | 318.26 | 313.5905 | 316.8302 | 312.1607 | 0.57298 | 0.35155
|  | 2012-11-12 14:30 | 5.9723 | 5.9442 | 6.698% | 357.14 | 352.28 | 346.7674 | 356.5752 | 351.0625 | 0.59442 | 0.39812
|  | 2012-11-12 14:40 | 5.8065 | 5.818 | 7.406% | 331.22 | 332.84 | 329.08 | 332.8833 | 329.1233 | 0.5818 | 0.43085
|  | 2012-11-12 14:50 | 4.8061 | 4.8004 | 6.45% | 179.29 | 178.2 | 177.7145 | 162.6964 | 162.2109 | 0.48004 | 0.30963
|  | 2012-11-12 15:00 | 6.6621 | 6.6743 | 20.26% | 511.16 | 513.42 | 556.7992 | 512.8704 | 556.2496 | 0.66743 | 1.3525
|  | 2012-11-12 15:10 | 6.7063 | 6.6615 | 14.61% | 522.46 | 511.16 | 527.519 | 509.8338 | 526.1928 | 0.66615 | 0.97345
|  | 2012-11-12 15:20 | 5.5352 | 5.5064 | 6.865% | 287.48 | 282.62 | 280.5224 | 277.7551 | 275.6575 | 0.55064 | 0.37802
|  | 2012-11-12 15:30 | 5.5397 | 5.553 | 8.665% | 287.48 | 289.1 | 287.9177 | 285.7274 | 284.5451 | 0.5553 | 0.48115
|  | 2012-11-12 15:40 | 6.5062 | 6.4599 | 8.146% | 477.26 | 465.96 | 461.3282 | 463.3314 | 458.6996 | 0.64599 | 0.52623
|  | 2012-11-12 15:50 | 7.1841 | 7.1328 | 9.744% | 642.18 | 627.13 | 626.211 | 629.7425 | 628.8235 | 0.71328 | 0.695
|  | 2012-11-12 16:10 | 6.2513 | 6.2104 | 7.039% | 418.5 | 409.46 | 403.3743 | 409.569 | 403.4833 | 0.62104 | 0.43712
|  | 2012-11-12 16:20 | 5.2022 | 5.1847 | 7.112% | 232.4 | 229.16 | 228.9383 | 224.3715 | 224.1499 | 0.51847 | 0.36876
|  | 2012-11-12 16:30 | 5.0229 | 5.0094 | 5.973% | 203.24 | 201.62 | 201.8941 | 196.0615 | 196.3356 | 0.50094 | 0.29919
|  | 2012-11-12 16:40 | 4.4527 | 4.4555 | 8.759% | 140.05 | 141.14 | 139.5593 | 109.3161 | 107.7354 | 0.44555 | 0.39025
|  | 2012-11-12 16:50 | 4.0976 | 4.176 | 5.857% | 101.9 | 110.62 | 102.2735 | 70.5551 | 62.2086 | 0.4176 | 0.2446
|  | 2012-11-12 17:00 | 4.2662 | 4.3405 | 6.798% | 120.43 | 128.06 | 123.221 | 92.6112 | 87.7723 | 0.43405 | 0.29505
|  | 2012-11-12 17:10 | 5.0233 | 4.9915 | 12.34% | 203.24 | 198.91 | 200.2025 | 193.19 | 194.4824 | 0.49915 | 0.61608
|  | 2012-11-12 17:30 | 4.4917 | 4.4553 | 8.683% | 144.41 | 141.14 | 139.4698 | 109.2801 | 107.6099 | 0.44553 | 0.38684
|  | 2012-11-12 17:40 | 5.8129 | 5.8386 | 7.225% | 331.22 | 336.08 | 331.9544 | 336.7012 | 332.5755 | 0.58386 | 0.42186
|  | 2012-11-12 17:50 | 6.6847 | 6.6529 | 4.039% | 515.68 | 508.9 | 496.492 | 507.8002 | 495.3923 | 0.66529 | 0.26872
|  | 2012-11-12 18:00 | 6.2589 | 6.254 | 5.432% | 420.76 | 418.5 | 409.6959 | 418.6743 | 409.8702 | 0.6254 | 0.33973
|  | 2012-11-12 18:10 | 5.831 | 5.8318 | 4.116% | 334.46 | 334.46 | 326.295 | 335.4338 | 327.2688 | 0.58318 | 0.24003
|  | 2012-11-12 18:20 | 5.7856 | 5.7811 | 4.494% | 327.98 | 326.36 | 319.3341 | 326.1178 | 319.0919 | 0.57811 | 0.25979
|  | 2012-11-12 18:30 | 5.599 | 5.5924 | 4.644% | 297.2 | 295.58 | 291.505 | 292.5506 | 288.4756 | 0.55924 | 0.2597
|  | 2012-11-12 18:40 | 5.6956 | 5.6695 | 5.092% | 313.4 | 308.54 | 303.6092 | 306.0638 | 301.1329 | 0.56695 | 0.28867
|  | 2012-11-12 18:50 | 6.5862 | 6.5554 | 6.377% | 495.34 | 488.56 | 479.9789 | 484.9982 | 476.4171 | 0.65554 | 0.41803
|  | 2012-11-12 19:00 | 5.3666 | 5.3871 | 6.895% | 259.94 | 263.18 | 261.9656 | 257.638 | 256.4236 | 0.53871 | 0.37141
|  | 2012-11-12 19:10 | 4.2268 | 4.2888 | 7.098% | 116.07 | 122.61 | 117.6177 | 85.4088 | 80.4165 | 0.42888 | 0.3044
|  | 2012-11-12 19:20 | 4.5588 | 4.527 | 4.387% | 152.04 | 148.77 | 145.4707 | 120.0687 | 116.7694 | 0.4527 | 0.19861
|  | 2012-11-12 19:30 | 4.8496 | 4.9076 | 2.887% | 183.65 | 190.19 | 191.0258 | 179.7659 | 180.6017 | 0.49076 | 0.14167
|  | 2012-11-12 19:40 | 4.7927 | 4.7994 | 4.59% | 177.11 | 178.2 | 178.0165 | 162.5526 | 162.3691 | 0.47994 | 0.22031
|  | 2012-11-12 19:50 | 3.8894 | 3.8402 | 7.456% | 80.99 | 76.44 | 71.4872 | 35.5516 | 30.5988 | 0.38402 | 0.28633
|  | 2012-11-12 20:00 | 3.6299 | 3.6816 | 4.683% | 57.33 | 61.88 | 56.5626 | 24.6165 | 19.299 | 0.36816 | 0.17242
|  | 2012-11-12 20:10 | 4.0406 | 4.0995 | 9.652% | 95.36 | 101.9 | 101.1229 | 61.2514 | 60.4742 | 0.40995 | 0.39568
|  | 2012-11-12 20:20 | 5.1577 | 5.2901 | 9.5% | 225.92 | 246.98 | 246.7731 | 241.5875 | 241.3806 | 0.52901 | 0.50258
|  | 2012-11-12 20:30 | 4.9895 | 5.1355 | 13.43% | 198.91 | 222.68 | 225.06 | 216.3846 | 218.7646 | 0.51355 | 0.6896
|  | 2012-11-12 20:40 | 4.8363 | 4.8879 | 12.41% | 182.56 | 188.01 | 189.5275 | 176.6195 | 178.137 | 0.48879 | 0.60641
|  | 2012-11-12 20:50 | 5.4382 | 5.3343 | 7.539% | 271.28 | 253.46 | 252.6496 | 248.873 | 248.0626 | 0.53343 | 0.40217
|  | 2012-11-12 21:00 | 5.4675 | 5.4966 | 6.584% | 276.14 | 281 | 278.8563 | 276.0781 | 273.9344 | 0.54966 | 0.36192
|  | 2012-11-12 21:10 | 6.1233 | 6.069 | 4.573% | 389.12 | 377.82 | 368.3072 | 380.8917 | 371.3789 | 0.6069 | 0.27752
|  | 2012-11-12 21:20 | 6.2641 | 6.1504 | 3.512% | 420.76 | 395.9 | 384.7422 | 397.2444 | 386.0866 | 0.61504 | 0.216
|  | 2012-11-12 21:30 | 6.0416 | 5.91 | 3.972% | 371.04 | 347.42 | 338.0775 | 350.0776 | 340.735 | 0.591 | 0.23477
|  | 2012-11-12 21:40 | 5.7413 | 5.6511 | 5.051% | 319.88 | 305.3 | 300.592 | 302.8178 | 298.1098 | 0.56511 | 0.28544
|  | 2012-11-12 21:50 | 5.7904 | 5.8053 | 7.426% | 327.98 | 331.22 | 327.5577 | 330.5599 | 326.8976 | 0.58053 | 0.43111
|  | 2012-11-12 22:00 | 6.8165 | 6.6987 | 2.787% | 547.32 | 520.2 | 506.2792 | 518.7285 | 504.8076 | 0.66987 | 0.18672
|  | 2012-11-12 22:10 | 6.6308 | 6.554 | 3.619% | 504.38 | 486.3 | 474.6056 | 484.6746 | 472.9802 | 0.6554 | 0.23722
|  | 2012-11-12 22:20 | 5.8727 | 5.9785 | 5.279% | 340.94 | 358.76 | 350.8255 | 363.1763 | 355.2418 | 0.59785 | 0.31558
|  | 2012-11-12 22:30 | 5.8285 | 5.9097 | 3.775% | 334.46 | 347.42 | 337.797 | 350.0229 | 340.3999 | 0.59097 | 0.22307
|  | 2012-11-12 22:40 | 6.1238 | 6.1689 | 4.899% | 389.12 | 400.42 | 391.1009 | 401.0257 | 391.7066 | 0.61689 | 0.30221
|  | 2012-11-12 22:50 | 6.5385 | 6.5967 | 3.365% | 484.04 | 497.6 | 485.3724 | 494.5749 | 482.3473 | 0.65967 | 0.22196
|  | 2012-11-12 23:00 | 6.6319 | 6.6908 | 3.77% | 504.38 | 517.94 | 504.8559 | 516.8346 | 503.7506 | 0.66908 | 0.25222
|  | 2012-11-12 23:10 | 6.3994 | 6.4628 | 2.813% | 452.4 | 465.96 | 454.7427 | 463.9758 | 452.7585 | 0.64628 | 0.18178
|  | 2012-11-12 23:20 | 7.0392 | 7.0941 | 2.841% | 600.04 | 615.09 | 596.9613 | 619.2899 | 601.1613 | 0.70941 | 0.20156
|  | 2012-11-12 23:30 | 7.5055 | 7.4775 | 2.398% | 741.51 | 732.48 | 715.2099 | 727.653 | 710.3829 | 0.74775 | 0.17933
|  | 2012-11-12 23:40 | 7.5215 | 7.505 | 2.526% | 744.52 | 738.5 | 721.0951 | 735.8217 | 718.4168 | 0.7505 | 0.18958
|  | 2012-11-12 23:50 | 7.4192 | 7.4682 | 2.291% | 714.42 | 729.47 | 712.2307 | 724.8875 | 707.6483 | 0.74682 | 0.17112
|  | 2012-11-13 | 7.8576 | 7.8596 | 3.182% | 846.86 | 846.86 | 825.5701 | 846.5693 | 825.2795 | 0.78596 | 0.25006
|  | 2012-11-13 00:10 | 8.4893 | 8.3939 | 5.065% | 1068.83 | 1032.13 | 1012.2111 | 1031.0208 | 1011.1019 | 0.83939 | 0.42517
|  | 2012-11-13 00:20 | 9.1151 | 8.8593 | 2.194% | 1301.72 | 1204.62 | 1177.8701 | 1205.6306 | 1178.8807 | 0.88593 | 0.19439
|  | 2012-11-13 00:30 | 9.0425 | 8.7319 | 1.991% | 1271.24 | 1156.91 | 1130.2687 | 1156.9471 | 1130.3057 | 0.87319 | 0.17382
|  | 2012-11-13 00:40 | 9.274 | 8.7689 | 2.911% | 1358.87 | 1171.59 | 1146.4235 | 1171.0374 | 1145.8709 | 0.87689 | 0.25529
|  | 2012-11-13 00:50 | 9.641 | 9.1523 | 2.697% | 1499.84 | 1313.15 | 1297.1628 | 1318.5076 | 1302.5204 | 0.91523 | 0.24682
|  | 2012-11-13 01:00 | 10.0927 | 9.6745 | 5.45% | 1661.03 | 1511.27 | 1530.988 | 1513.7538 | 1533.4718 | 0.96745 | 0.52721
|  | 2012-11-13 01:10 | 10.1924 | 9.7599 | 3.041% | 1687.73 | 1545.56 | 1579.1624 | 1543.8487 | 1577.451 | 0.97599 | 0.29684
|  | 2012-11-13 01:20 | 10.2309 | 9.9087 | 3.519% | 1698.41 | 1602.71 | 1647.3452 | 1594.4296 | 1639.0648 | 0.99087 | 0.34866
|  | 2012-11-13 01:30 | 9.6631 | 9.5663 | 4.45% | 1507.46 | 1473.17 | 1487.5554 | 1474.7078 | 1489.0931 | 0.95663 | 0.42569
|  | 2012-11-13 01:40 | 9.5488 | 9.5092 | 3.246% | 1465.55 | 1450.31 | 1461.1739 | 1453.7236 | 1464.5875 | 0.95092 | 0.30872
|  | 2012-11-13 01:50 | 9.254 | 9.2511 | 3.674% | 1351.25 | 1351.25 | 1343.7328 | 1356.4328 | 1348.9156 | 0.92511 | 0.33989
|  | 2012-11-13 02:00 | 9.1246 | 9.1468 | 3.617% | 1301.72 | 1313.15 | 1299.8142 | 1316.3758 | 1303.0401 | 0.91468 | 0.3308
|  | 2012-11-13 02:10 | 8.6265 | 8.6782 | 4.405% | 1120.21 | 1138.56 | 1116.9778 | 1136.5738 | 1114.9917 | 0.86782 | 0.38228
|  | 2012-11-13 02:20 | 8.6673 | 8.7789 | 5.423% | 1134.89 | 1175.26 | 1158.087 | 1174.8405 | 1157.6675 | 0.87789 | 0.47605
|  | 2012-11-13 02:30 | 9.4534 | 9.4599 | 4.337% | 1427.45 | 1431.26 | 1438.2283 | 1435.3827 | 1442.3511 | 0.94599 | 0.41028
|  | 2012-11-13 02:40 | 10.179 | 10.1339 | 4.617% | 1685.06 | 1671.71 | 1728.0228 | 1665.763 | 1722.0758 | 1.0134 | 0.46792
|  | 2012-11-13 02:50 | 9.5036 | 9.5017 | 4.84% | 1446.5 | 1446.5 | 1456.149 | 1450.9387 | 1460.5877 | 0.95017 | 0.45991
|  | 2012-11-13 03:00 | 10.7116 | 10.6402 | 4.201% | 1826.57 | 1807.88 | 1901.8524 | 1798.8613 | 1892.8337 | 1.064 | 0.447
|  | 2012-11-13 03:10 | 11.6777 | 11.6379 | 4.025% | 1961.12 | 1957.76 | 2000 | 1947.917 | 2022.1601 | 1.1638 | 0.4684
|  | 2012-11-13 03:20 | 11.661 | 11.6371 | 3.859% | 1959.44 | 1957.76 | 2000 | 1947.8497 | 2023.2141 | 1.1637 | 0.44908
|  | 2012-11-13 03:30 | 11.5846 | 11.5853 | 4.143% | 1952.72 | 1953.56 | 2000 | 1943.252 | 2020.3043 | 1.1585 | 0.48003
|  | 2012-11-13 03:40 | 11.2993 | 11.3206 | 4.248% | 1929.2 | 1930.88 | 2000 | 1915.065 | 2007.1778 | 1.1321 | 0.4809
|  | 2012-11-13 03:50 | 11.1554 | 11.1444 | 5.468% | 1917.44 | 1915.76 | 1995.4763 | 1891.4464 | 1971.1627 | 1.1144 | 0.6094
|  | 2012-11-13 04:00 | 10.8147 | 10.7951 | 4.253% | 1853.27 | 1850.6 | 1949.9434 | 1831.4866 | 1930.83 | 1.0795 | 0.45917
|  | 2012-11-13 04:10 | 10.6644 | 10.672 | 5.064% | 1813.22 | 1815.89 | 1899.1289 | 1805.8651 | 1889.104 | 1.0672 | 0.54038
|  | 2012-11-13 04:20 | 10.9197 | 10.8796 | 6.319% | 1882.64 | 1871.96 | 1938.4262 | 1847.6802 | 1914.1464 | 1.088 | 0.68747
|  | 2012-11-13 04:30 | 10.7316 | 10.7358 | 5.032% | 1831.91 | 1834.58 | 1920.3089 | 1819.4486 | 1905.1775 | 1.0736 | 0.54021
|  | 2012-11-13 04:40 | 10.7304 | 10.7605 | 6.244% | 1831.91 | 1839.92 | 1906.3049 | 1824.5299 | 1890.9149 | 1.0761 | 0.67188
|  | 2012-11-13 04:50 | 9.7461 | 9.7046 | 7.798% | 1541.75 | 1522.7 | 1535.2358 | 1524.4434 | 1536.9793 | 0.97046 | 0.75676
|  | 2012-11-13 05:00 | 9.0782 | 9.1787 | 9.473% | 1286.48 | 1324.58 | 1324.4103 | 1328.6681 | 1328.4984 | 0.91787 | 0.86952
|  | 2012-11-13 05:10 | 9.39 | 9.4169 | 7.029% | 1404.59 | 1416.02 | 1420.5161 | 1419.2936 | 1423.7897 | 0.94169 | 0.66189
|  | 2012-11-13 05:20 | 9.9516 | 10.0101 | 4.924% | 1617.95 | 1639.67 | 1684.8245 | 1627.3755 | 1672.53 | 1.001 | 0.49288
|  | 2012-11-13 05:30 | 10.5158 | 10.522 | 3.233% | 1775.84 | 1775.84 | 1871.9297 | 1771.3837 | 1867.4734 | 1.0522 | 0.3402
|  | 2012-11-13 05:40 | 11.0363 | 11.0045 | 3.806% | 1907.36 | 1904 | 2000 | 1869.6168 | 1978.4386 | 1.1005 | 0.41879
|  | 2012-11-13 05:50 | 10.8562 | 10.8116 | 3.869% | 1866.62 | 1853.27 | 1958.8249 | 1834.7208 | 1940.2757 | 1.0812 | 0.41827
|  | 2012-11-13 06:00 | 10.6432 | 10.6372 | 3.946% | 1807.88 | 1807.88 | 1904.8637 | 1798.1868 | 1895.1705 | 1.0637 | 0.41976
|  | 2012-11-13 06:10 | 10.9161 | 10.9031 | 3.573% | 1882.64 | 1877.3 | 1989.4246 | 1851.9857 | 1964.1103 | 1.0903 | 0.38954
|  | 2012-11-13 06:20 | 11.0403 | 11.0227 | 3.532% | 1907.36 | 1905.68 | 2000 | 1872.6199 | 1985.6392 | 1.1023 | 0.38938
|  | 2012-11-13 06:30 | 11.38 | 11.3305 | 3.427% | 1935.92 | 1931.72 | 2000 | 1916.2772 | 2017.8739 | 1.1331 | 0.3883
|  | 2012-11-13 06:40 | 11.7024 | 11.6453 | 3.504% | 1962.8 | 1958.6 | 2000 | 1948.5489 | 2025.2405 | 1.1645 | 0.408
|  | 2012-11-13 06:50 | 11.5965 | 11.5665 | 3.277% | 1954.4 | 1951.88 | 2000 | 1941.5183 | 2025.8669 | 1.1567 | 0.37902
|  | 2012-11-13 07:00 | 11.2589 | 11.2203 | 4.796% | 1925.84 | 1922.48 | 2000 | 1902.1375 | 1990.5797 | 1.122 | 0.53815
|  | 2012-11-13 07:10 | 10.7689 | 10.7507 | 2.972% | 1842.59 | 1837.25 | 1952.1513 | 1822.5161 | 1937.4174 | 1.0751 | 0.31946
|  | 2012-11-13 07:20 | 11.2614 | 11.2138 | 2.842% | 1925.84 | 1921.64 | 2000 | 1901.2447 | 2017.62 | 1.1214 | 0.31865
|  | 2012-11-13 07:30 | 11.486 | 11.4523 | 3.221% | 1945.16 | 1941.8 | 2000 | 1930.1226 | 2024.4406 | 1.1452 | 0.36892
|  | 2012-11-13 07:40 | 11.3067 | 11.2656 | 3.007% | 1930.04 | 1926.68 | 2000 | 1908.1338 | 2019.027 | 1.1266 | 0.33876
|  | 2012-11-13 07:50 | 11.4937 | 11.4723 | 3.219% | 1945.16 | 1943.48 | 2000 | 1932.2233 | 2024.8935 | 1.1472 | 0.36931
|  | 2012-11-13 08:00 | 11.6239 | 11.6289 | 3.613% | 1956.08 | 1956.92 | 2000 | 1947.1447 | 2024.5653 | 1.1629 | 0.42018
|  | 2012-11-13 08:40 | 12.3747 | 12.2809 | 3.152% | 1992.07 | 1991.08 | 2000 | 1985.4418 | 2019.3991 | 1.2281 | 0.38704
|  | 2012-11-13 08:50 | 12.3328 | 12.3432 | 3.406% | 1991.63 | 1991.74 | 2000 | 1987.5719 | 2018.4144 | 1.2343 | 0.42035
|  | 2012-11-13 09:00 | 12.2039 | 12.1737 | 3.523% | 1990.2 | 1989.87 | 2000 | 1981.2641 | 2020.9015 | 1.2174 | 0.42894
|  | 2012-11-13 09:50 | 12.192 | 12.2358 | 3.773% | 1990.09 | 1990.64 | 2000 | 1983.7655 | 2019.8955 | 1.2236 | 0.46165
|  | 2012-11-13 10:20 | 12.2804 | 12.2643 | 3.339% | 1991.08 | 1990.86 | 2000 | 1984.8372 | 2019.6239 | 1.2264 | 0.40946
|  | 2012-11-13 10:30 | 11.8638 | 11.8634 | 3.624% | 1976.24 | 1976.24 | 2000 | 1964.8394 | 2024.3878 | 1.1863 | 0.42999
|  | 2012-11-13 10:40 | 11.6257 | 11.5883 | 3.183% | 1956.92 | 1953.56 | 2000 | 1943.5331 | 2026.4913 | 1.1588 | 0.36881
|  | 2012-11-13 10:50 | 11.4719 | 11.4622 | 2.964% | 1943.48 | 1942.64 | 2000 | 1931.169 | 2026.4651 | 1.1462 | 0.33971
|  | 2012-11-13 11:00 | 11.5592 | 11.5457 | 3.028% | 1951.04 | 1950.2 | 2000 | 1939.555 | 2026.9973 | 1.1546 | 0.34959
|  | 2012-11-13 11:10 | 11.6274 | 11.6049 | 3.096% | 1956.92 | 1954.4 | 2000 | 1945.024 | 2026.9214 | 1.1605 | 0.3593
|  | 2012-11-13 11:20 | 11.4265 | 11.4393 | 3.763% | 1940.12 | 1940.96 | 2000 | 1928.7325 | 2019.2802 | 1.1439 | 0.43048
|  | 2012-11-13 12:00 | 10.9721 | 10.9693 | 3.372% | 1895.99 | 1895.99 | 2000 | 1863.671 | 1979.5019 | 1.0969 | 0.36991
|  | 2012-11-13 12:10 | 11.1574 | 11.1557 | 2.958% | 1917.44 | 1917.44 | 2000 | 1893.0885 | 2011.1308 | 1.1156 | 0.32995
|  | 2012-11-13 12:20 | 11.101 | 11.1001 | 2.793% | 1912.4 | 1912.4 | 2000 | 1884.8361 | 2007.6649 | 1.11 | 0.30997
|  | 2012-11-13 12:30 | 11.0484 | 11.0623 | 3.077% | 1908.2 | 1909.04 | 2000 | 1878.9837 | 1998.5288 | 1.1062 | 0.34043
|  | 2012-11-13 12:40 | 10.8432 | 10.8235 | 3.228% | 1861.28 | 1855.94 | 1971.081 | 1837.0436 | 1952.1845 | 1.0823 | 0.34936
|  | 2012-11-13 12:50 | 10.995 | 10.9517 | 3.183% | 1901.33 | 1890.65 | 2000 | 1860.6256 | 1979.3571 | 1.0952 | 0.34862
|  | 2012-11-13 13:00 | 10.6865 | 10.6792 | 3.556% | 1821.23 | 1818.56 | 1922.5183 | 1807.4219 | 1911.3801 | 1.0679 | 0.37974
|  | 2012-11-13 15:20 | 13.5434 | 13.584 | 4.652% | 1999.54 | 1999.58 | 2000 | 2003.2853 | 2005.2002 | 1.3584 | 0.63189
|  | 2012-11-13 15:50 | 14.3315 | 14.3174 | 3.698% | 2000 | 2000 | 1998.6691 | 2003.0768 | 2001.7459 | 1.4317 | 0.52948
|  | 2012-11-13 19:50 | 14.0012 | 14.0441 | 4.285% | 2000 | 2000 | 1999.3871 | 2003.3764 | 2002.7635 | 1.4044 | 0.60184
|  | 2012-11-13 21:00 | 13.7472 | 13.7553 | 3.783% | 1999.75 | 1999.76 | 2000 | 2003.4496 | 2003.795 | 1.3755 | 0.52031
|  | 2012-11-13 21:10 | 13.6274 | 13.6321 | 3.669% | 1999.63 | 1999.63 | 2000 | 2003.3519 | 2004.4002 | 1.3632 | 0.50017
|  | 2012-11-13 22:10 | 12.9231 | 12.8215 | 3.482% | 1998.12 | 1997.02 | 2000 | 1998.2774 | 2011.5537 | 1.2821 | 0.44646
|  | 2012-11-13 22:20 | 12.6644 | 12.6144 | 4.896% | 1995.26 | 1994.71 | 2000 | 1994.7099 | 2014.55 | 1.2614 | 0.61755
|  | 2012-11-13 22:30 | 12.3724 | 12.2969 | 3.718% | 1992.07 | 1991.3 | 2000 | 1986.0073 | 2019.0468 | 1.2297 | 0.45719
|  | 2012-11-13 22:40 | 12.8301 | 12.685 | 2.338% | 1997.13 | 1995.48 | 2000 | 1996.0831 | 2012.9675 | 1.2685 | 0.29661
|  | 2012-11-13 22:50 | 12.65 | 12.4358 | 2.609% | 1995.15 | 1992.84 | 2000 | 1990.3772 | 2016.9599 | 1.2436 | 0.32441
|  | 2012-11-13 23:00 | 12.3739 | 12.2613 | 2.182% | 1992.07 | 1990.86 | 2000 | 1984.7291 | 2019.8217 | 1.2261 | 0.26754
|  | 2012-11-13 23:10 | 12.1531 | 12.0589 | 2.386% | 1989.65 | 1988.66 | 2000 | 1975.9983 | 2022.9797 | 1.2059 | 0.28775
|  | 2012-11-13 23:20 | 11.7276 | 11.6563 | 2.217% | 1965.32 | 1959.44 | 2000 | 1949.4794 | 2028.5367 | 1.1656 | 0.25842
|  | 2012-11-13 23:50 | 12.0394 | 12.0023 | 2.575% | 1988.44 | 1988 | 2000 | 1973.0655 | 2023.7822 | 1.2002 | 0.30904
|  | 2012-11-14 | 11.9862 | 11.9394 | 2.586% | 1987.16 | 1982.96 | 2000 | 1969.5331 | 2024.6885 | 1.1939 | 0.30879
|  | 2012-11-14 00:10 | 11.9026 | 11.8608 | 2.604% | 1979.6 | 1976.24 | 2000 | 1964.6704 | 2025.7668 | 1.1861 | 0.30891
|  | 2012-11-14 00:20 | 12.0545 | 12.0077 | 2.406% | 1988.55 | 1988.11 | 2000 | 1973.3579 | 2023.745 | 1.2008 | 0.28888
|  | 2012-11-14 00:30 | 12.3367 | 12.2372 | 2.351% | 1991.74 | 1990.64 | 2000 | 1983.8179 | 2020.1919 | 1.2237 | 0.28766
|  | 2012-11-14 00:40 | 12.648 | 12.5364 | 2.293% | 1995.15 | 1993.94 | 2000 | 1992.9781 | 2015.3068 | 1.2536 | 0.28744
|  | 2012-11-14 00:50 | 12.5921 | 12.5289 | 2.382% | 1994.49 | 1993.83 | 2000 | 1992.8002 | 2015.4379 | 1.2529 | 0.2985
|  | 2012-11-14 01:00 | 12.3983 | 12.3064 | 2.339% | 1992.4 | 1991.41 | 2000 | 1986.3379 | 2019.0723 | 1.2306 | 0.28785
|  | 2012-11-14 01:10 | 13.1882 | 13.0087 | 3.185% | 1999.19 | 1999.01 | 2000 | 2000.4634 | 2009.1572 | 1.3009 | 0.41428
|  | 2012-11-14 01:20 | 13.6424 | 13.4818 | 2.272% | 1999.64 | 1999.48 | 2000 | 2003.08 | 2004.7925 | 1.3482 | 0.30635
|  | 2012-11-14 01:30 | 13.4282 | 13.2804 | 2.383% | 1999.43 | 1999.28 | 2000 | 2002.3607 | 2006.183 | 1.328 | 0.31648
|  | 2012-11-14 01:40 | 13.466 | 13.2789 | 2.302% | 1999.47 | 1999.28 | 2000 | 2002.3534 | 2006.1606 | 1.3279 | 0.30569
|  | 2012-11-14 01:50 | 13.1578 | 13.0314 | 2.204% | 1999.16 | 1999.03 | 2000 | 2000.6735 | 2008.3286 | 1.3031 | 0.28721
|  | 2012-11-14 02:00 | 13.4117 | 13.2533 | 2.535% | 1999.41 | 1999.25 | 2000 | 2002.2254 | 2006.4621 | 1.3253 | 0.33598
|  | 2012-11-14 02:10 | 13.2393 | 13.0925 | 2.719% | 1999.24 | 1999.09 | 2000 | 2001.1877 | 2008.002 | 1.3093 | 0.35601
|  | 2012-11-14 02:20 | 12.9973 | 12.8494 | 2.231% | 1999 | 1997.35 | 2000 | 1998.6599 | 2010.548 | 1.2849 | 0.2867
|  | 2012-11-14 02:30 | 12.9981 | 12.8415 | 2.154% | 1999 | 1997.24 | 2000 | 1998.5535 | 2010.6171 | 1.2842 | 0.27663
|  | 2012-11-14 02:40 | 12.6817 | 12.5577 | 3.154% | 1995.48 | 1994.16 | 2000 | 1993.4748 | 2015.1224 | 1.2558 | 0.39609
|  | 2012-11-14 02:50 | 12.2802 | 12.1887 | 2.362% | 1991.08 | 1990.09 | 2000 | 1981.8913 | 2020.9645 | 1.2189 | 0.28784
|  | 2012-11-14 03:00 | 12.1939 | 12.1767 | 3.198% | 1990.09 | 1989.98 | 2000 | 1981.3895 | 2020.9849 | 1.2177 | 0.38945
|  | 2012-11-14 03:10 | 12.0704 | 12.0132 | 2.651% | 1988.77 | 1988.11 | 2000 | 1973.6499 | 2023.5988 | 1.2013 | 0.31849
|  | 2012-11-14 03:20 | 12.3163 | 12.2845 | 3.085% | 1991.52 | 1991.08 | 2000 | 1985.5695 | 2019.3518 | 1.2284 | 0.37902
|  | 2012-11-14 03:30 | 12.5241 | 12.4976 | 2.475% | 1993.72 | 1993.5 | 2000 | 1992.0286 | 2015.9525 | 1.2498 | 0.30934
|  | 2012-11-14 03:40 | 12.538 | 12.5129 | 2.792% | 1993.94 | 1993.61 | 2000 | 1992.4108 | 2015.7459 | 1.2513 | 0.3493
|  | 2012-11-14 03:50 | 13.0647 | 12.9662 | 2.449% | 1999.06 | 1998.67 | 2000 | 2000.0402 | 2009.2032 | 1.2966 | 0.31759
|  | 2012-11-14 04:00 | 13.1384 | 13.0966 | 3.349% | 1999.14 | 1999.1 | 2000 | 2001.2191 | 2008.3337 | 1.3097 | 0.4386
|  | 2012-11-14 04:10 | 12.9132 | 12.8795 | 3.64% | 1998.01 | 1997.68 | 2000 | 1999.0471 | 2010.9144 | 1.2879 | 0.46877
|  | 2012-11-14 04:20 | 13.4704 | 13.3797 | 3.192% | 1999.47 | 1999.38 | 2000 | 2002.7743 | 2005.8068 | 1.338 | 0.42711
|  | 2012-11-14 04:30 | 13.3007 | 13.2507 | 2.556% | 1999.3 | 1999.25 | 2000 | 2002.2115 | 2006.4935 | 1.3251 | 0.33872
|  | 2012-11-14 04:40 | 13.2367 | 13.1433 | 2.72% | 1999.24 | 1999.14 | 2000 | 2001.562 | 2007.512 | 1.3143 | 0.35746
|  | 2012-11-14 04:50 | 13.7102 | 13.6357 | 2.845% | 1999.71 | 1999.64 | 2000 | 2003.3562 | 2004.0646 | 1.3636 | 0.38788
|  | 2012-11-14 05:00 | 13.6758 | 13.5857 | 2.413% | 1999.68 | 1999.59 | 2000 | 2003.2879 | 2004.2226 | 1.3586 | 0.32783
|  | 2012-11-14 05:10 | 12.8142 | 12.7821 | 4.838% | 1996.91 | 1996.58 | 2000 | 1997.7028 | 2012.5855 | 1.2782 | 0.61845
|  | 2012-11-14 05:20 | 12.5195 | 12.4611 | 3.115% | 1993.72 | 1993.06 | 2000 | 1991.0746 | 2016.5937 | 1.2461 | 0.38818
|  | 2012-11-14 05:30 | 13.2072 | 13.184 | 3.634% | 1999.21 | 1999.18 | 2000 | 2001.8298 | 2007.664 | 1.3184 | 0.47916
|  | 2012-11-14 05:40 | 13.1875 | 13.1408 | 3.185% | 1999.19 | 1999.14 | 2000 | 2001.5447 | 2007.803 | 1.3141 | 0.41851
|  | 2012-11-14 05:50 | 14.0761 | 13.9859 | 3.694% | 2000 | 1999.99 | 1999.3338 | 2003.4171 | 2002.7609 | 1.3986 | 0.51667
|  | 2012-11-14 06:00 | 14.4821 | 14.3756 | 2.624% | 2000 | 2000 | 1998.3931 | 2002.9974 | 2001.3906 | 1.4376 | 0.37721
|  | 2012-11-14 06:10 | 14.28 | 14.1631 | 2.521% | 2000 | 2000 | 1998.6021 | 2003.2644 | 2001.8665 | 1.4163 | 0.35705
|  | 2012-11-14 06:20 | 14.1973 | 14.0806 | 3.663% | 2000 | 2000 | 1999.07 | 2003.3458 | 2002.4158 | 1.4081 | 0.51572
|  | 2012-11-14 06:30 | 13.6302 | 13.5519 | 3.522% | 1999.63 | 1999.55 | 2000 | 2003.2306 | 2004.8068 | 1.3552 | 0.47724
|  | 2012-11-14 06:40 | 13.2901 | 13.2455 | 4.439% | 1999.29 | 1999.25 | 2000 | 2002.1842 | 2007.6017 | 1.3245 | 0.58802
|  | 2012-11-14 06:50 | 11.9985 | 11.9919 | 3.084% | 1988 | 1987.16 | 2000 | 1972.5046 | 2023.7122 | 1.1992 | 0.3698
|  | 2012-11-14 07:00 | 12.2473 | 12.269 | 3.511% | 1990.75 | 1990.97 | 2000 | 1985.0111 | 2019.5133 | 1.2269 | 0.43076
|  | 2012-11-14 07:10 | 11.9579 | 11.9458 | 4.181% | 1984.64 | 1983.8 | 2000 | 1969.9012 | 2022.3818 | 1.1946 | 0.49949
|  | 2012-11-14 07:20 | 12.726 | 12.5755 | 3.457% | 1996.03 | 1994.38 | 2000 | 1993.8769 | 2014.9281 | 1.2576 | 0.4348
|  | 2012-11-14 07:30 | 13.1621 | 12.9518 | 2.583% | 1999.16 | 1998.45 | 2000 | 1999.8872 | 2009.451 | 1.2952 | 0.33457
|  | 2012-11-14 07:40 | 13.1264 | 13.0327 | 3.428% | 1999.13 | 1999.03 | 2000 | 2000.6844 | 2009.0431 | 1.3033 | 0.44679
|  | 2012-11-14 07:50 | 12.9004 | 12.8492 | 3.488% | 1997.9 | 1997.35 | 2000 | 1998.6562 | 2011.2071 | 1.2849 | 0.44821
|  | 2012-11-14 08:00 | 13.0863 | 13.0116 | 3.133% | 1999.09 | 1999.01 | 2000 | 2000.4905 | 2009.0952 | 1.3012 | 0.40766
|  | 2012-11-14 08:10 | 12.4598 | 12.4056 | 2.889% | 1993.06 | 1992.51 | 2000 | 1989.5095 | 2017.4509 | 1.2406 | 0.35843
|  | 2012-11-14 08:20 | 12.3125 | 12.2683 | 3.655% | 1991.41 | 1990.97 | 2000 | 1984.9867 | 2019.4805 | 1.2268 | 0.44839
|  | 2012-11-14 08:30 | 12.3742 | 12.3105 | 3.717% | 1992.07 | 1991.41 | 2000 | 1986.482 | 2018.8482 | 1.2311 | 0.45763
|  | 2012-11-14 08:40 | 12.0786 | 12.0466 | 4.057% | 1988.88 | 1988.55 | 2000 | 1975.3763 | 2021.9053 | 1.2047 | 0.4887
|  | 2012-11-14 08:50 | 13.1084 | 13.014 | 3.814% | 1999.11 | 1999.01 | 2000 | 2000.513 | 2009.4729 | 1.3014 | 0.4964
|  | 2012-11-14 09:00 | 13.4837 | 13.3648 | 3.189% | 1999.48 | 1999.36 | 2000 | 2002.72 | 2005.915 | 1.3365 | 0.42621
|  | 2012-11-14 09:10 | 13.1622 | 13.0622 | 2.811% | 1999.16 | 1999.06 | 2000 | 2000.9416 | 2008.3642 | 1.3062 | 0.36719
|  | 2012-11-14 09:20 | 12.6114 | 12.5606 | 3.172% | 1994.71 | 1994.16 | 2000 | 1993.5419 | 2015.082 | 1.2561 | 0.39839
|  | 2012-11-14 09:30 | 12.2324 | 12.1362 | 2.534% | 1990.53 | 1989.54 | 2000 | 1979.639 | 2021.7602 | 1.2136 | 0.30756
|  | 2012-11-14 09:40 | 12.0885 | 11.9202 | 2.564% | 1988.99 | 1981.28 | 2000 | 1968.3921 | 2024.968 | 1.192 | 0.30568
|  | 2012-11-14 09:50 | 11.7496 | 11.6049 | 2.894% | 1967 | 1954.4 | 2000 | 1945.0259 | 2027.6662 | 1.1605 | 0.33581
|  | 2012-11-14 10:00 | 11.3639 | 11.2909 | 2.552% | 1934.24 | 1928.36 | 2000 | 1911.3741 | 2025.2266 | 1.1291 | 0.28814
|  | 2012-11-14 10:10 | 11.5711 | 11.5086 | 2.679% | 1951.88 | 1946.84 | 2000 | 1935.9259 | 2028.4069 | 1.1509 | 0.30833
|  | 2012-11-14 10:20 | 11.8942 | 11.8607 | 2.774% | 1978.76 | 1976.24 | 2000 | 1964.6671 | 2025.6648 | 1.1861 | 0.32907
|  | 2012-11-14 10:30 | 12.4055 | 12.3715 | 2.821% | 1992.51 | 1992.07 | 2000 | 1988.4745 | 2017.9939 | 1.2371 | 0.34904
|  | 2012-11-14 10:40 | 12.4941 | 12.4049 | 2.321% | 1993.39 | 1992.4 | 2000 | 1989.4878 | 2017.4596 | 1.2405 | 0.28793
|  | 2012-11-14 10:50 | 13.1338 | 12.8917 | 2.513% | 1999.13 | 1997.79 | 2000 | 1999.1988 | 2010.1453 | 1.2892 | 0.32392
|  | 2012-11-14 11:00 | 12.9983 | 12.7924 | 2.385% | 1999 | 1996.69 | 2000 | 1997.8567 | 2011.4085 | 1.2792 | 0.30509
|  | 2012-11-14 11:10 | 11.5488 | 11.568 | 6.494% | 1950.2 | 1951.88 | 2000 | 1941.6612 | 1994.1586 | 1.1568 | 0.75125
|  | 2012-11-14 11:20 | 11.6989 | 11.6402 | 3.847% | 1962.8 | 1957.76 | 2000 | 1948.1167 | 2023.3267 | 1.164 | 0.44774
|  | 2012-11-14 11:30 | 11.9893 | 11.8936 | 3.17% | 1987.16 | 1978.76 | 2000 | 1966.7625 | 2024.8921 | 1.1894 | 0.37697
|  | 2012-11-14 11:40 | 11.9737 | 11.8736 | 3.09% | 1985.48 | 1977.08 | 2000 | 1965.4972 | 2025.2172 | 1.1874 | 0.36691
|  | 2012-11-14 11:50 | 11.7997 | 11.7622 | 3.898% | 1971.2 | 1967.84 | 2000 | 1957.8332 | 2023.8028 | 1.1762 | 0.45854
|  | 2012-11-14 12:00 | 11.4096 | 11.3474 | 3.681% | 1938.44 | 1933.4 | 2000 | 1918.303 | 2015.8942 | 1.1347 | 0.41771
|  | 2012-11-14 12:10 | 11.8477 | 11.7849 | 3.039% | 1975.4 | 1969.52 | 2000 | 1959.4839 | 2026.2281 | 1.1785 | 0.35809
|  | 2012-11-14 12:20 | 11.5998 | 11.4816 | 3.362% | 1954.4 | 1944.32 | 2000 | 1933.1872 | 2024.0325 | 1.1482 | 0.38603
|  | 2012-11-14 12:30 | 12.1476 | 12.0674 | 2.47% | 1989.65 | 1988.77 | 2000 | 1976.4183 | 2022.8324 | 1.2067 | 0.29802
|  | 2012-11-14 12:40 | 12.3918 | 12.2894 | 3.067% | 1992.29 | 1991.19 | 2000 | 1985.7441 | 2019.2772 | 1.2289 | 0.37686
|  | 2012-11-14 12:50 | 12.1097 | 12.0341 | 2.725% | 1989.21 | 1988.33 | 2000 | 1974.7386 | 2023.2686 | 1.2034 | 0.32794
|  | 2012-11-14 13:00 | 12.0518 | 11.947 | 2.821% | 1988.55 | 1983.8 | 2000 | 1969.9729 | 2024.483 | 1.1947 | 0.33704
|  | 2012-11-14 13:10 | 12.2941 | 12.2033 | 2.522% | 1991.19 | 1990.2 | 2000 | 1982.4859 | 2020.708 | 1.2203 | 0.30771
|  | 2012-11-14 13:20 | 12.0984 | 12.0268 | 2.397% | 1989.1 | 1988.33 | 2000 | 1974.3648 | 2023.462 | 1.2027 | 0.28829
|  | 2012-11-14 13:30 | 12.266 | 12.1545 | 2.446% | 1990.97 | 1989.65 | 2000 | 1980.4437 | 2021.4906 | 1.2155 | 0.29727
|  | 2012-11-14 13:40 | 12.6809 | 12.5884 | 2.445% | 1995.48 | 1994.49 | 2000 | 1994.1595 | 2014.4963 | 1.2588 | 0.30774
|  | 2012-11-14 13:50 | 12.6426 | 12.5689 | 2.848% | 1995.04 | 1994.27 | 2000 | 1993.7298 | 2014.8839 | 1.2569 | 0.3579
|  | 2012-11-14 14:00 | 12.3838 | 12.3373 | 3.149% | 1992.18 | 1991.74 | 2000 | 1987.3814 | 2018.5218 | 1.2337 | 0.38854
|  | 2012-11-14 14:10 | 12.2363 | 12.1405 | 2.533% | 1990.64 | 1989.54 | 2000 | 1979.8274 | 2021.6943 | 1.214 | 0.30757
|  | 2012-11-14 14:20 | 12.1639 | 12.0763 | 2.631% | 1989.76 | 1988.88 | 2000 | 1976.8492 | 2022.6612 | 1.2076 | 0.3177
|  | 2012-11-14 14:30 | 12.3756 | 12.2686 | 2.99% | 1992.18 | 1990.97 | 2000 | 1984.9968 | 2019.6111 | 1.2269 | 0.3668
|  | 2012-11-14 14:40 | 11.9196 | 11.8494 | 3.02% | 1981.28 | 1975.4 | 2000 | 1963.9244 | 2025.5766 | 1.1849 | 0.35788
|  | 2012-11-14 14:50 | 12.0081 | 11.9603 | 2.831% | 1988.11 | 1984.64 | 2000 | 1970.7398 | 2024.2921 | 1.196 | 0.33865
|  | 2012-11-14 15:00 | 11.9576 | 11.8882 | 3.512% | 1984.64 | 1978.76 | 2000 | 1966.4215 | 2024.4248 | 1.1888 | 0.41756
|  | 2012-11-14 15:10 | 11.1095 | 11.0738 | 4.681% | 1913.24 | 1909.88 | 2000 | 1880.7784 | 1974.6219 | 1.1074 | 0.51833
|  | 2012-11-14 15:20 | 11.4913 | 11.3615 | 3.394% | 1945.16 | 1934.24 | 2000 | 1919.9784 | 2019.7717 | 1.1362 | 0.3856
|  | 2012-11-14 15:30 | 11.8857 | 11.7485 | 4.291% | 1978.76 | 1967 | 2000 | 1956.8142 | 2021.7684 | 1.1749 | 0.50411
|  | 2012-11-14 15:40 | 12.9579 | 12.8386 | 2.238% | 1998.56 | 1997.24 | 2000 | 1998.5138 | 2010.6987 | 1.2839 | 0.28733
|  | 2012-11-14 15:50 | 12.7997 | 12.6157 | 3.203% | 1996.8 | 1994.82 | 2000 | 1994.7365 | 2014.2716 | 1.2616 | 0.40411
|  | 2012-11-14 16:00 | 12.8789 | 12.7033 | 3.572% | 1997.68 | 1995.7 | 2000 | 1996.4113 | 2013.1568 | 1.2703 | 0.45373
|  | 2012-11-14 16:10 | 13.474 | 13.3033 | 2.301% | 1999.47 | 1999.3 | 2000 | 2002.4674 | 2005.979 | 1.3303 | 0.30607
|  | 2012-11-14 16:20 | 13.0505 | 12.9689 | 3.985% | 1999.05 | 1998.67 | 2000 | 2000.0678 | 2010.0663 | 1.2969 | 0.51675
|  | 2012-11-14 16:30 | 12.7032 | 12.6099 | 2.598% | 1995.7 | 1994.71 | 2000 | 1994.6163 | 2014.1943 | 1.261 | 0.32758
|  | 2012-11-14 16:40 | 12.8644 | 12.7392 | 2.721% | 1997.46 | 1996.14 | 2000 | 1997.0236 | 2012.3079 | 1.2739 | 0.34659
|  | 2012-11-14 16:50 | 12.7987 | 12.7023 | 2.969% | 1996.8 | 1995.7 | 2000 | 1996.3936 | 2012.9348 | 1.2702 | 0.37714
|  | 2012-11-14 17:00 | 12.3703 | 12.2663 | 2.506% | 1992.07 | 1990.97 | 2000 | 1984.9123 | 2019.7036 | 1.2266 | 0.30739
|  | 2012-11-14 17:10 | 11.7948 | 11.7254 | 2.628% | 1970.36 | 1965.32 | 2000 | 1955.0501 | 2027.397 | 1.1725 | 0.30818
|  | 2012-11-14 17:20 | 12.0771 | 12.0248 | 2.981% | 1988.88 | 1988.22 | 2000 | 1974.2566 | 2023.3078 | 1.2025 | 0.35844
|  | 2012-11-14 17:30 | 12.3086 | 12.2557 | 2.844% | 1991.41 | 1990.86 | 2000 | 1984.5206 | 2019.8323 | 1.2256 | 0.3485
|  | 2012-11-14 17:40 | 11.9142 | 11.8679 | 2.434% | 1980.44 | 1977.08 | 2000 | 1965.1312 | 2025.7426 | 1.1868 | 0.28887
|  | 2012-11-14 17:50 | 11.9961 | 11.9089 | 2.334% | 1988 | 1980.44 | 2000 | 1967.7031 | 2025.2 | 1.1909 | 0.27796
|  | 2012-11-14 18:00 | 12.2208 | 12.1195 | 2.291% | 1990.42 | 1989.32 | 2000 | 1978.8854 | 2022.0667 | 1.212 | 0.27768
|  | 2012-11-14 18:10 | 12.1246 | 12.0901 | 2.557% | 1989.32 | 1988.99 | 2000 | 1977.5155 | 2022.467 | 1.209 | 0.30912
|  | 2012-11-14 18:20 | 12.2644 | 12.2174 | 2.691% | 1990.86 | 1990.42 | 2000 | 1983.0501 | 2020.4585 | 1.2217 | 0.32874
|  | 2012-11-14 18:30 | 12.2552 | 12.1895 | 2.448% | 1990.86 | 1990.09 | 2000 | 1981.9229 | 2020.9385 | 1.219 | 0.29839
|  | 2012-11-14 18:40 | 12.3969 | 12.2736 | 2.743% | 1992.4 | 1990.97 | 2000 | 1985.1773 | 2019.5612 | 1.2274 | 0.33662
|  | 2012-11-14 18:50 | 13.1271 | 12.9924 | 2.742% | 1999.13 | 1998.89 | 2000 | 2000.3054 | 2009.0767 | 1.2992 | 0.35631
|  | 2012-11-14 19:00 | 12.7608 | 12.6651 | 2.664% | 1996.36 | 1995.37 | 2000 | 1995.7139 | 2013.3717 | 1.2665 | 0.33745
|  | 2012-11-14 19:10 | 12.8349 | 12.7328 | 2.415% | 1997.13 | 1996.03 | 2000 | 1996.9174 | 2012.2782 | 1.2733 | 0.30753
|  | 2012-11-14 19:20 | 13.2003 | 13.0911 | 2.879% | 1999.2 | 1999.09 | 2000 | 2001.1766 | 2008.1096 | 1.3091 | 0.37686
|  | 2012-11-14 19:30 | 13.0823 | 13.0013 | 3.134% | 1999.08 | 1999 | 2000 | 2000.3924 | 2009.209 | 1.3001 | 0.40746
|  | 2012-11-14 19:40 | 12.8933 | 12.8311 | 3.258% | 1997.79 | 1997.13 | 2000 | 1998.4114 | 2011.3168 | 1.2831 | 0.41797
|  | 2012-11-14 19:50 | 13.0708 | 13.0282 | 3.29% | 1999.07 | 1999.03 | 2000 | 2000.6442 | 2009.0083 | 1.3028 | 0.4286
|  | 2012-11-14 20:00 | 13.1399 | 13.092 | 2.664% | 1999.14 | 1999.09 | 2000 | 2001.1834 | 2007.9751 | 1.3092 | 0.34872
|  | 2012-11-14 20:10 | 12.9568 | 12.8646 | 3.01% | 1998.56 | 1997.46 | 2000 | 1998.8588 | 2010.7595 | 1.2865 | 0.38723
|  | 2012-11-14 20:20 | 13.2426 | 13.1822 | 3.021% | 1999.24 | 1999.18 | 2000 | 2001.8183 | 2007.3239 | 1.3182 | 0.39817
|  | 2012-11-14 20:30 | 13.2665 | 13.1829 | 2.94% | 1999.27 | 1999.18 | 2000 | 2001.8226 | 2007.2723 | 1.3183 | 0.38754
|  | 2012-11-14 20:40 | 12.9807 | 12.9561 | 3.39% | 1998.78 | 1998.56 | 2000 | 1999.9329 | 2009.8696 | 1.2956 | 0.43916
|  | 2012-11-14 20:50 | 13.0351 | 12.9967 | 3.682% | 1999.04 | 1999 | 2000 | 2000.3476 | 2009.5834 | 1.2997 | 0.47859
|  | 2012-11-14 21:00 | 13.1166 | 13.0663 | 3.583% | 1999.12 | 1999.07 | 2000 | 2000.9756 | 2008.7825 | 1.3066 | 0.4682
|  | 2012-11-14 21:10 | 13.2563 | 13.1497 | 4.224% | 1999.26 | 1999.15 | 2000 | 2001.6057 | 2008.3435 | 1.315 | 0.55549
|  | 2012-11-14 21:20 | 13.0347 | 12.9827 | 3.529% | 1999.03 | 1998.78 | 2000 | 2000.2093 | 2009.6483 | 1.2983 | 0.45817
|  | 2012-11-14 21:30 | 13.5671 | 13.4949 | 3.759% | 1999.57 | 1999.49 | 2000 | 2003.1115 | 2005.288 | 1.3495 | 0.50729
|  | 2012-11-14 21:40 | 13.4192 | 13.3374 | 4.173% | 1999.42 | 1999.34 | 2000 | 2002.6132 | 2006.6716 | 1.3337 | 0.55659
|  | 2012-11-14 21:50 | 13.3265 | 13.2287 | 3.752% | 1999.33 | 1999.23 | 2000 | 2002.0933 | 2007.3313 | 1.3229 | 0.49633
|  | 2012-11-14 22:00 | 13.3048 | 13.216 | 3.382% | 1999.3 | 1999.22 | 2000 | 2002.0217 | 2007.2268 | 1.3216 | 0.447
|  | 2012-11-14 22:10 | 13.564 | 13.488 | 3.391% | 1999.56 | 1999.49 | 2000 | 2003.0951 | 2005.1528 | 1.3488 | 0.45742
|  | 2012-11-14 22:20 | 13.4251 | 13.3022 | 3.277% | 1999.43 | 1999.3 | 2000 | 2002.4624 | 2006.443 | 1.3302 | 0.43597
|  | 2012-11-14 22:30 | 13.2841 | 13.1967 | 3.162% | 1999.28 | 1999.2 | 2000 | 2001.9077 | 2007.273 | 1.3197 | 0.41724
|  | 2012-11-14 22:40 | 13.0381 | 12.9735 | 3.682% | 1999.04 | 1998.67 | 2000 | 2000.1151 | 2009.841 | 1.2973 | 0.47762
|  | 2012-11-14 22:50 | 12.4914 | 12.4113 | 3.282% | 1993.39 | 1992.51 | 2000 | 1989.6754 | 2017.3745 | 1.2411 | 0.40737
|  | 2012-11-14 23:00 | 13.1772 | 13.1116 | 3.643% | 1999.18 | 1999.11 | 2000 | 2001.3333 | 2008.3606 | 1.3112 | 0.47761
|  | 2012-11-14 23:10 | 13.2846 | 13.1551 | 3.387% | 1999.28 | 1999.16 | 2000 | 2001.6424 | 2007.7867 | 1.3155 | 0.44561
|  | 2012-11-14 23:20 | 13.0285 | 12.9624 | 4.222% | 1999.03 | 1998.56 | 2000 | 2000.0003 | 2010.2706 | 1.2962 | 0.54721
|  | 2012-11-14 23:30 | 12.8813 | 12.801 | 3.571% | 1997.68 | 1996.8 | 2000 | 1997.9844 | 2011.8593 | 1.2801 | 0.45714
|  | 2012-11-14 23:40 | 13.0698 | 13.0206 | 3.673% | 1999.07 | 1999.02 | 2000 | 2000.5743 | 2009.318 | 1.3021 | 0.47819
|  | 2012-11-14 23:50 | 12.6223 | 12.5375 | 3.803% | 1994.82 | 1993.94 | 2000 | 1993.0051 | 2015.5477 | 1.2537 | 0.47678
|  | 2012-11-15 | 12.6208 | 12.52 | 4.041% | 1994.82 | 1993.72 | 2000 | 1992.5852 | 2015.8188 | 1.252 | 0.50593
|  | 2012-11-15 00:10 | 12.2752 | 12.1906 | 3.829% | 1991.08 | 1990.09 | 2000 | 1981.9671 | 2020.4818 | 1.2191 | 0.46676
|  | 2012-11-15 00:20 | 12.4954 | 12.422 | 3.281% | 1993.5 | 1992.62 | 2000 | 1989.9868 | 2017.2092 | 1.2422 | 0.40759
|  | 2012-11-15 00:30 | 12.0603 | 11.9783 | 4.063% | 1988.66 | 1986.32 | 2000 | 1971.7545 | 2022.486 | 1.1978 | 0.48667
|  | 2012-11-15 00:40 | 12.24 | 12.1397 | 4.085% | 1990.64 | 1989.54 | 2000 | 1979.794 | 2020.8667 | 1.214 | 0.4959
|  | 2012-11-15 00:50 | 12.3477 | 12.2441 | 3.563% | 1991.85 | 1990.64 | 2000 | 1984.0815 | 2019.8657 | 1.2244 | 0.43631
|  | 2012-11-15 01:00 | 11.7819 | 11.6882 | 3.819% | 1969.52 | 1961.96 | 2000 | 1952.116 | 2023.8971 | 1.1688 | 0.44642
|  | 2012-11-15 01:10 | 11.2946 | 11.2085 | 3.099% | 1928.36 | 1921.64 | 2000 | 1900.5242 | 2013.8431 | 1.1209 | 0.34733
|  | 2012-11-15 01:20 | 10.8837 | 10.7992 | 2.573% | 1871.96 | 1850.6 | 1973.1054 | 1832.2953 | 1954.8007 | 1.0799 | 0.27783
|  | 2012-11-15 01:30 | 10.803 | 10.7125 | 3.24% | 1850.6 | 1826.57 | 1936.1151 | 1814.556 | 1924.1011 | 1.0712 | 0.34707
|  | 2012-11-15 01:40 | 10.2317 | 10.1506 | 3.128% | 1698.41 | 1677.05 | 1743.5071 | 1670.7717 | 1737.2287 | 1.0151 | 0.31746
|  | 2012-11-15 01:50 | 10.3235 | 10.2486 | 3.584% | 1722.44 | 1703.75 | 1775.7461 | 1699.3603 | 1771.3563 | 1.0249 | 0.36731
|  | 2012-11-15 02:00 | 9.9168 | 9.8547 | 4.134% | 1606.52 | 1579.85 | 1617.2723 | 1576.3644 | 1613.7866 | 0.98547 | 0.40743
|  | 2012-11-15 02:10 | 9.4072 | 9.3435 | 4.358% | 1412.21 | 1385.54 | 1384.9789 | 1391.6308 | 1391.0697 | 0.93435 | 0.40723
|  | 2012-11-15 02:20 | 9.2956 | 9.1857 | 2.689% | 1370.3 | 1328.39 | 1314.2991 | 1331.3468 | 1317.2558 | 0.91857 | 0.24704
|  | 2012-11-15 02:30 | 9.3307 | 9.2406 | 2.894% | 1381.73 | 1347.44 | 1337.3204 | 1352.3958 | 1342.2762 | 0.92406 | 0.26739
|  | 2012-11-15 02:40 | 9.2343 | 9.1704 | 2.599% | 1343.63 | 1320.77 | 1305.515 | 1325.4562 | 1310.2012 | 0.91704 | 0.23834
|  | 2012-11-15 02:50 | 9.3809 | 9.3259 | 2.452% | 1400.78 | 1381.73 | 1376.9419 | 1384.9551 | 1380.167 | 0.93259 | 0.22865
|  | 2012-11-15 03:00 | 9.4611 | 9.4283 | 2.748% | 1431.26 | 1419.83 | 1423.724 | 1423.5733 | 1427.4673 | 0.94283 | 0.2591
|  | 2012-11-15 03:10 | 9.4076 | 9.3698 | 3.614% | 1412.21 | 1396.97 | 1397.1149 | 1401.5625 | 1401.7075 | 0.93698 | 0.33863
|  | 2012-11-15 03:20 | 9.2935 | 9.2115 | 2.69% | 1366.49 | 1336.01 | 1323.5087 | 1341.2405 | 1328.7392 | 0.92115 | 0.24779
|  | 2012-11-15 03:30 | 9.3217 | 9.2383 | 2.896% | 1377.92 | 1347.44 | 1337.1811 | 1351.5356 | 1341.2766 | 0.92383 | 0.26759
|  | 2012-11-15 03:40 | 8.9905 | 8.8955 | 3.226% | 1252.33 | 1219.3 | 1196.2316 | 1219.5563 | 1196.4879 | 0.88955 | 0.28694
|  | 2012-11-15 03:50 | 9.0685 | 8.9813 | 3.639% | 1282.67 | 1248.66 | 1229.0404 | 1252.5969 | 1232.9773 | 0.89813 | 0.32683
|  | 2012-11-15 04:00 | 8.4942 | 8.432 | 3.65% | 1068.83 | 1046.81 | 1023.6785 | 1044.8875 | 1021.7559 | 0.8432 | 0.30773
|  | 2012-11-15 04:10 | 8.7487 | 8.669 | 5.487% | 1164.25 | 1134.89 | 1116.8279 | 1133.0874 | 1115.0254 | 0.8669 | 0.47563
|  | 2012-11-15 04:20 | 8.8922 | 8.7646 | 2.811% | 1215.63 | 1167.92 | 1142.5155 | 1169.3908 | 1143.9863 | 0.87646 | 0.24641
|  | 2012-11-15 04:30 | 8.7951 | 8.6806 | 3.411% | 1182.6 | 1138.56 | 1114.4326 | 1137.4743 | 1113.3468 | 0.86806 | 0.29609
|  | 2012-11-15 04:40 | 8.1705 | 8.0854 | 3.672% | 951.39 | 922.03 | 900.0565 | 922.0153 | 900.0419 | 0.80854 | 0.29687
|  | 2012-11-15 04:50 | 7.7059 | 7.6372 | 6.618% | 801.71 | 780.64 | 768.5669 | 775.9986 | 763.9255 | 0.76372 | 0.50545
|  | 2012-11-15 05:00 | 7.3971 | 7.327 | 6.895% | 708.4 | 687.33 | 677.1346 | 683.8179 | 673.6225 | 0.7327 | 0.50517
|  | 2012-11-15 05:10 | 7.3658 | 7.368 | 4.344% | 699.37 | 699.37 | 683.7189 | 695.5783 | 679.9271 | 0.7368 | 0.32009
|  | 2012-11-15 05:20 | 7.7175 | 7.6789 | 2.721% | 804.72 | 792.68 | 773.3727 | 788.9628 | 769.6555 | 0.76789 | 0.20895
|  | 2012-11-15 05:30 | 7.6476 | 7.5732 | 3.269% | 783.65 | 759.57 | 741.8693 | 756.4013 | 738.7006 | 0.75732 | 0.24757
|  | 2012-11-15 05:40 | 6.2822 | 6.218 | 16.08% | 425.28 | 411.72 | 429.033 | 411.1618 | 428.4749 | 0.6218 | 0.99968
|  | 2012-11-15 05:50 | 4.8453 | 4.9008 | 10.53% | 183.65 | 189.1 | 189.3096 | 178.6743 | 178.8839 | 0.49008 | 0.51584
|  | 2012-11-15 06:00 | 5.0897 | 5.1074 | 18.86% | 214.58 | 217.82 | 229.6088 | 211.8437 | 223.6326 | 0.51074 | 0.96333
|  | 2012-11-15 06:10 | 4.7785 | 4.8252 | 8.162% | 176.02 | 181.47 | 181.0199 | 166.6354 | 166.1854 | 0.48252 | 0.39381
|  | 2012-11-15 06:20 | 5.1605 | 5.1863 | 5.426% | 225.92 | 230.78 | 230.8548 | 224.6185 | 224.6933 | 0.51863 | 0.2814
|  | 2012-11-15 06:30 | 6.0093 | 6.0161 | 7.655% | 364.26 | 366.52 | 362.2355 | 370.4742 | 366.1897 | 0.60161 | 0.46052
|  | 2012-11-15 06:40 | 5.8284 | 5.9186 | 8.75% | 334.46 | 349.04 | 346.9115 | 351.6939 | 349.5655 | 0.59186 | 0.51789
|  | 2012-11-15 06:50 | 6.1087 | 5.9739 | 3.765% | 386.86 | 357.14 | 346.8785 | 362.2777 | 352.0163 | 0.59739 | 0.22493
|  | 2012-11-15 07:00 | 5.4225 | 5.2989 | 5.348% | 268.04 | 248.6 | 248.0055 | 243.0307 | 242.4362 | 0.52989 | 0.28339
|  | 2012-11-15 07:10 | 5.5843 | 5.4183 | 2.686% | 293.96 | 268.04 | 266.3385 | 262.8643 | 261.1628 | 0.54183 | 0.14554
|  | 2012-11-15 07:20 | 5.3062 | 5.1526 | 3.581% | 250.22 | 224.3 | 224.9263 | 219.1477 | 219.774 | 0.51526 | 0.1845
|  | 2012-11-15 07:30 | 4.8862 | 4.8554 | 4.502% | 188.01 | 184.74 | 184.9363 | 171.451 | 171.6473 | 0.48554 | 0.21861
|  | 2012-11-15 07:40 | 5.0347 | 4.9788 | 3.972% | 204.86 | 197.82 | 198.6131 | 191.1527 | 191.9458 | 0.49788 | 0.19778
|  | 2012-11-15 07:50 | 4.9898 | 4.8942 | 6.814% | 198.91 | 188.01 | 187.8691 | 177.6344 | 177.4936 | 0.48942 | 0.33349
|  | 2012-11-15 08:00 | 4.2888 | 4.284 | 3.031% | 122.61 | 121.52 | 112.6256 | 84.7622 | 75.8678 | 0.4284 | 0.12986
|  | 2012-11-15 08:10 | 4.4725 | 4.4079 | 2.907% | 142.23 | 135.69 | 130.0697 | 102.3051 | 96.6848 | 0.44079 | 0.12812
|  | 2012-11-15 08:20 | 3.8725 | 3.8205 | 6.198% | 79.17 | 74.62 | 67.7011 | 33.9947 | 27.0758 | 0.38205 | 0.23678
|  | 2012-11-15 08:30 | 3.5325 | 3.4856 | 1.982% | 48.23 | 44.59 | 42.7678 | 15.3793 | 13.5571 | 0.34856 | 0.06907
|  | 2012-11-15 08:40 | 3.3709 | 3.3626 | 2.67% | 33.67 | 32.76 | 31.5957 | 11.2795 | 10.1152 | 0.33626 | 0.089779
|  | 2012-11-15 08:50 | 3.2828 | 3.2877 | 1.828% | 25.48 | 26.39 | 25.2234 | 9.2033 | 8.0367 | 0.32877 | 0.060089
|  | 2012-11-15 09:00 | 3.2275 | 3.1998 | 3.098% | 20.93 | 18.2 | 16.7009 | 7.0742 | 5.5751 | 0.31998 | 0.099142
|  | 2012-11-15 09:10 | 3.4207 | 3.3538 | 2.923% | 38.22 | 31.85 | 30.6977 | 11.023 | 9.8707 | 0.33538 | 0.098044
|  | 2012-11-15 09:20 | 3.3946 | 3.3232 | 2.062% | 35.49 | 29.12 | 27.9777 | 10.1545 | 9.0122 | 0.33232 | 0.068527
|  | 2012-11-15 09:30 | 3.4146 | 3.3706 | 2.05% | 37.31 | 33.67 | 32.4921 | 11.5172 | 10.3392 | 0.33706 | 0.069097
|  | 2012-11-15 09:40 | 3.5185 | 3.4756 | 2.274% | 47.32 | 43.68 | 41.9482 | 15.0075 | 13.2757 | 0.34756 | 0.079023
|  | 2012-11-15 09:50 | 3.377 | 3.3293 | 4.442% | 34.58 | 30.03 | 28.9044 | 10.3239 | 9.1983 | 0.33293 | 0.14788
|  | 2012-11-15 10:00 | 3.1786 | 3.1334 | 3.775% | 16.38 | 11.83 | 10.0523 | 5.6579 | 3.8802 | 0.31334 | 0.1183
|  | 2012-11-15 10:10 | 2.8224 | 2.7965 | 6.378% | 0 | 0 | -0.75284 | 1.0207 | 0.2679 | 0.27965 | 0.17835
|  | 2012-11-15 10:20 | 2.3772 | 2.3993 | 4.627% | 0 | 0 | -0.011587 | 0.0011691 | -0.010418 | 0.23993 | 0.11103
|  | 2012-11-15 10:30 | 2.8462 | 2.831 | 9.838% | 0 | 0 | -0.043149 | 1.2941 | 1.251 | 0.2831 | 0.2785
|  | 2012-11-15 10:40 | 2.93 | 2.9289 | 7.509% | 0 | 0 | -0.79429 | 2.318 | 1.5237 | 0.29289 | 0.21992
|  | 2012-11-15 10:50 | 2.7492 | 2.719 | 7.275% | 0 | 0 | -0.39774 | 0.55618 | 0.15844 | 0.2719 | 0.19781
|  | 2012-11-15 11:00 | 2.7454 | 2.7329 | 7.649% | 0 | 0 | -0.38457 | 0.62533 | 0.24076 | 0.27329 | 0.20905
|  | 2012-11-15 11:10 | 2.7947 | 2.7867 | 3.22% | 0 | 0 | -0.96827 | 0.95061 | -0.017657 | 0.27867 | 0.089741
|  | 2012-11-15 11:20 | 2.7496 | 2.7594 | 5.455% | 0 | 0 | -0.71193 | 0.77391 | 0.061977 | 0.27594 | 0.15054
|  | 2012-11-15 11:30 | 2.5279 | 2.5332 | 13.45% | 0 | 0 | 0.27839 | 0.070253 | 0.34864 | 0.25332 | 0.34071
|  | 2012-11-15 11:40 | 3.0639 | 3.038 | 7.833% | 5.46 | 3.64 | 2.8959 | 3.9017 | 3.1576 | 0.3038 | 0.23797
|  | 2012-11-15 11:50 | 3.6386 | 3.5953 | 4.947% | 58.24 | 54.6 | 51.2553 | 20.05 | 16.7053 | 0.35953 | 0.17786
|  | 2012-11-15 12:00 | 3.6924 | 3.6712 | 4.333% | 62.79 | 60.97 | 55.8252 | 24.019 | 18.8742 | 0.36712 | 0.15908
|  | 2012-11-15 12:10 | 3.9622 | 3.9411 | 7.319% | 87.36 | 85.54 | 79.641 | 44.4085 | 38.5094 | 0.39411 | 0.28846
|  | 2012-11-15 12:20 | 3.9584 | 3.939 | 6.316% | 87.36 | 85.54 | 77.4658 | 44.2057 | 36.1315 | 0.3939 | 0.24877
|  | 2012-11-15 12:30 | 4.1798 | 4.1034 | 3.828% | 110.62 | 101.9 | 88.7009 | 61.7123 | 48.5132 | 0.41034 | 0.15708
|  | 2012-11-15 12:40 | 4.2278 | 4.1573 | 3.784% | 116.07 | 108.44 | 96.3392 | 68.2149 | 56.1141 | 0.41573 | 0.15733
|  | 2012-11-15 12:50 | 3.9035 | 3.8492 | 3.587% | 81.9 | 77.35 | 65.9633 | 36.2768 | 24.8901 | 0.38492 | 0.13805
|  | 2012-11-15 13:00 | 3.6532 | 3.6068 | 3.011% | 59.15 | 55.51 | 51.8497 | 20.6049 | 16.9446 | 0.36068 | 0.1086
|  | 2012-11-15 13:10 | 3.7876 | 3.7597 | 3.696% | 71.89 | 69.16 | 61.0831 | 29.561 | 21.4841 | 0.37597 | 0.13897
|  | 2012-11-15 13:20 | 4.1969 | 4.1699 | 3.336% | 112.8 | 109.53 | 97.211 | 69.7808 | 57.4618 | 0.41699 | 0.1391
|  | 2012-11-15 13:30 | 4.2509 | 4.2503 | 2.117% | 118.25 | 118.25 | 108.1713 | 80.2005 | 70.1218 | 0.42503 | 0.089987
|  | 2012-11-15 13:40 | 4.1809 | 4.1904 | 2.153% | 110.62 | 111.71 | 99.3966 | 72.3729 | 60.0595 | 0.41904 | 0.090204
|  | 2012-11-15 13:50 | 4.2971 | 4.2769 | 2.56% | 123.7 | 121.52 | 112.3469 | 83.786 | 74.6129 | 0.42769 | 0.10948
|  | 2012-11-15 14:00 | 4.4032 | 4.4017 | 2.044% | 134.6 | 134.6 | 128.8355 | 101.3937 | 95.6292 | 0.44017 | 0.089969
|  | 2012-11-15 14:10 | 4.221 | 4.2197 | 1.895% | 114.98 | 114.98 | 103.7892 | 76.1631 | 64.9723 | 0.42197 | 0.079976
|  | 2012-11-15 14:20 | 4.4225 | 4.4133 | 2.487% | 136.78 | 135.69 | 130.1885 | 103.091 | 97.5896 | 0.44133 | 0.10977
|  | 2012-11-15 14:30 | 4.4635 | 4.4612 | 4.257% | 141.14 | 141.14 | 136.6907 | 110.1637 | 105.7144 | 0.44612 | 0.1899
|  | 2012-11-15 14:40 | 4.4347 | 4.4295 | 3.833% | 137.87 | 137.87 | 132.7537 | 105.4653 | 100.3491 | 0.44295 | 0.1698
|  | 2012-11-15 14:50 | 4.3212 | 4.3077 | 3.24% | 125.88 | 124.79 | 116.6283 | 88.0183 | 79.8566 | 0.43077 | 0.13956
|  | 2012-11-15 15:00 | 4.6987 | 4.6858 | 2.128% | 167.3 | 166.21 | 165.0894 | 144.6231 | 143.5026 | 0.46858 | 0.099725
|  | 2012-11-15 15:10 | 4.3248 | 4.2733 | 3.468% | 125.88 | 120.43 | 111.3368 | 83.2962 | 74.203 | 0.42733 | 0.14821
|  | 2012-11-15 15:20 | 3.8194 | 3.7913 | 3.404% | 74.62 | 71.89 | 62.5083 | 31.7992 | 22.4175 | 0.37913 | 0.12904
|  | 2012-11-15 15:30 | 4.0024 | 4.002 | 3.998% | 91 | 91 | 77.3413 | 50.4672 | 36.8085 | 0.4002 | 0.15998
|  | 2012-11-15 15:40 | 3.9148 | 3.912 | 3.065% | 82.81 | 82.81 | 68.5649 | 41.6961 | 27.451 | 0.3912 | 0.11991
|  | 2012-11-15 15:50 | 4.111 | 4.0969 | 4.379% | 102.99 | 101.9 | 89.6776 | 60.9409 | 48.7185 | 0.40969 | 0.17938
|  | 2012-11-15 16:00 | 4.1194 | 4.1105 | 4.37% | 104.08 | 102.99 | 90.9443 | 62.5402 | 50.4945 | 0.41105 | 0.17961
|  | 2012-11-15 16:10 | 4.27 | 4.2338 | 6.557% | 120.43 | 116.07 | 109.6303 | 78.012 | 71.5723 | 0.42338 | 0.27762
|  | 2012-11-15 16:20 | 4.0377 | 4.0512 | 5.944% | 95.36 | 96.45 | 87.285 | 55.7502 | 46.5853 | 0.40512 | 0.2408
|  | 2012-11-15 16:30 | 4.2575 | 4.2308 | 11.98% | 119.34 | 116.07 | 120.1422 | 77.608 | 81.6802 | 0.42308 | 0.5068
|  | 2012-11-15 16:40 | 3.6257 | 3.5837 | 6.068% | 57.33 | 52.78 | 49.8773 | 19.5014 | 16.5987 | 0.35837 | 0.21745
|  | 2012-11-15 16:50 | 3.7849 | 3.7508 | 2.378% | 70.98 | 68.25 | 60.2718 | 28.9546 | 20.9764 | 0.37508 | 0.08919
|  | 2012-11-15 17:00 | 3.5691 | 3.5958 | 3.642% | 51.87 | 54.6 | 51.168 | 20.0734 | 16.6414 | 0.35958 | 0.13097
|  | 2012-11-15 17:10 | 3.3223 | 3.3744 | 3.913% | 29.12 | 33.67 | 32.4844 | 11.6337 | 10.4481 | 0.33744 | 0.13204
|  | 2012-11-15 17:20 | 3.5085 | 3.5435 | 2.28% | 46.41 | 49.14 | 46.6122 | 17.7024 | 15.1746 | 0.35435 | 0.080798
|  | 2012-11-15 17:30 | 3.5988 | 3.6656 | 3.334% | 54.6 | 60.97 | 55.8689 | 23.7005 | 18.5993 | 0.36656 | 0.12223
|  | 2012-11-15 17:40 | 4.206 | 4.1882 | 7.133% | 113.89 | 111.71 | 105.8811 | 72.0977 | 66.2688 | 0.41882 | 0.29873
|  | 2012-11-15 18:00 | 5.3848 | 5.4034 | 5.571% | 261.56 | 264.8 | 263.2858 | 260.3631 | 258.8489 | 0.54034 | 0.30103
|  | 2012-11-15 18:10 | 5.7462 | 5.7844 | 3.655% | 321.5 | 326.36 | 318.4626 | 326.729 | 318.8316 | 0.57844 | 0.2114
|  | 2012-11-15 18:20 | 6.0757 | 6.0954 | 5.761% | 380.08 | 384.6 | 376.8331 | 386.1525 | 378.3856 | 0.60954 | 0.35113
|  | 2012-11-15 18:30 | 7.3534 | 7.2641 | 8.839% | 693.35 | 666.26 | 662.0969 | 665.9859 | 661.8228 | 0.72641 | 0.6421
|  | 2012-11-15 18:50 | 7.2514 | 7.1857 | 8.412% | 663.25 | 645.19 | 639.7666 | 644.1784 | 638.755 | 0.71857 | 0.60447
|  | 2012-11-15 19:10 | 7.44 | 7.3457 | 3.629% | 720.44 | 693.35 | 676.8755 | 689.1782 | 672.7037 | 0.73457 | 0.26658
|  | 2012-11-15 19:20 | 5.9873 | 5.9522 | 8.685% | 360.38 | 353.9 | 351.5797 | 358.106 | 355.7857 | 0.59522 | 0.51695
|  | 2012-11-15 19:40 | 4.6579 | 4.6232 | 3.006% | 162.94 | 158.58 | 156.6782 | 134.8542 | 132.9524 | 0.46232 | 0.13896
|  | 2012-11-15 19:50 | 4.1611 | 4.1519 | 7.931% | 108.44 | 107.35 | 102.9264 | 67.5408 | 63.1172 | 0.41519 | 0.32927
|  | 2012-11-15 20:00 | 3.7657 | 3.8009 | 3.718% | 70.07 | 72.8 | 63.2588 | 32.5119 | 22.9707 | 0.38009 | 0.14131
|  | 2012-11-15 20:10 | 4.5604 | 4.6205 | 10.53% | 152.04 | 158.58 | 159.069 | 134.4422 | 134.9312 | 0.46205 | 0.48633
|  | 2012-11-15 20:20 | 5.0695 | 5.0719 | 3.353% | 211.34 | 211.34 | 212.2967 | 206.1215 | 207.0782 | 0.50719 | 0.17008
|  | 2012-11-15 20:30 | 5.0815 | 5.0611 | 3.739% | 212.96 | 209.72 | 210.5923 | 204.3741 | 205.2465 | 0.50611 | 0.18924
|  | 2012-11-15 20:40 | 5.1151 | 5.1572 | 6.452% | 219.44 | 225.92 | 225.8892 | 219.8964 | 219.8656 | 0.51572 | 0.33272
|  | 2012-11-15 20:50 | 5.7981 | 5.7954 | 3.277% | 329.6 | 329.6 | 321.1747 | 328.7357 | 320.3103 | 0.57954 | 0.18991
|  | 2012-11-15 21:00 | 6.136 | 6.0898 | 2.934% | 393.64 | 382.34 | 370.3371 | 385.035 | 373.0321 | 0.60898 | 0.17865
|  | 2012-11-15 21:10 | 6.0382 | 6.0296 | 3.312% | 371.04 | 368.78 | 357.4593 | 373.124 | 361.8033 | 0.60296 | 0.19972
|  | 2012-11-15 21:20 | 6.3053 | 6.2567 | 3.013% | 432.06 | 420.76 | 409.4549 | 419.2386 | 407.9336 | 0.62567 | 0.18854
|  | 2012-11-15 21:30 | 6.0714 | 6.1267 | 3.294% | 377.82 | 391.38 | 379.911 | 392.4413 | 380.9723 | 0.61267 | 0.20182
|  | 2012-11-15 21:40 | 6.1898 | 6.2226 | 4.685% | 404.94 | 411.72 | 402.0083 | 412.1182 | 402.4065 | 0.62226 | 0.29154
|  | 2012-11-15 21:50 | 6.6833 | 6.6471 | 3.591% | 515.68 | 508.9 | 496.2004 | 506.4065 | 493.707 | 0.66471 | 0.2387
|  | 2012-11-15 22:00 | 6.7933 | 6.8281 | 2.797% | 540.54 | 549.58 | 533.4297 | 550.3876 | 534.2372 | 0.68281 | 0.19097
|  | 2012-11-15 22:10 | 7.4589 | 7.4359 | 4.558% | 726.46 | 720.44 | 704.8648 | 715.3584 | 699.7832 | 0.74359 | 0.33895
|  | 2012-11-15 22:20 | 7.8545 | 7.8039 | 2.037% | 843.85 | 828.8 | 806.6246 | 828.5422 | 806.3668 | 0.78039 | 0.15897
|  | 2012-11-15 22:30 | 7.93 | 7.8464 | 1.892% | 867.93 | 843.85 | 820.584 | 842.2859 | 819.0199 | 0.78464 | 0.14842
|  | 2012-11-15 22:40 | 8.3626 | 8.3054 | 2.152% | 1021.12 | 1002.77 | 978.3711 | 999.1006 | 974.7017 | 0.83054 | 0.17877
|  | 2012-11-15 22:50 | 8.1365 | 8.1053 | 2.212% | 940.38 | 929.37 | 904.2013 | 928.8373 | 903.6687 | 0.81053 | 0.17931
|  | 2012-11-15 23:00 | 7.9346 | 7.8903 | 2.016% | 867.93 | 855.89 | 831.9471 | 856.5864 | 832.6436 | 0.78903 | 0.1591
|  | 2012-11-15 23:10 | 8.1468 | 8.0643 | 2.823% | 944.05 | 911.02 | 887.2201 | 914.8105 | 891.0106 | 0.80643 | 0.22767
|  | 2012-11-15 23:40 | 8.549 | 8.5124 | 4.211% | 1090.85 | 1076.17 | 1053.8662 | 1074.4991 | 1052.1953 | 0.85124 | 0.35846
|  | 2012-11-15 23:50 | 8.4211 | 8.3588 | 4.75% | 1043.14 | 1021.12 | 1000.465 | 1018.2848 | 997.6298 | 0.83588 | 0.39704
|  | 2012-11-16 | 8.423 | 8.3403 | 3.324% | 1043.14 | 1013.78 | 990.4588 | 1011.5952 | 988.2741 | 0.83403 | 0.27725
|  | 2012-11-16 00:10 | 8.2165 | 8.2163 | 2.921% | 969.74 | 969.74 | 945.9571 | 967.4683 | 943.6854 | 0.82163 | 0.23999
|  | 2012-11-16 00:20 | 8.0922 | 7.9811 | 2.966% | 922.03 | 882.98 | 859.9881 | 886.696 | 863.7041 | 0.79811 | 0.23671
|  | 2012-11-16 00:30 | 7.9491 | 7.9496 | 4.151% | 873.95 | 873.95 | 853.9328 | 876.1718 | 856.1546 | 0.79496 | 0.33002
|  | 2012-11-16 00:40 | 9.0206 | 8.9158 | 5.099% | 1263.62 | 1226.64 | 1210.6734 | 1227.3392 | 1211.3726 | 0.89158 | 0.45465
|  | 2012-11-16 00:50 | 9.0572 | 8.9839 | 2.981% | 1278.86 | 1248.66 | 1226.7016 | 1253.5844 | 1231.6259 | 0.89839 | 0.26781
|  | 2012-11-16 01:00 | 9.1026 | 9.0473 | 2.856% | 1294.1 | 1275.05 | 1254.7257 | 1278.0267 | 1257.7024 | 0.90473 | 0.25842
|  | 2012-11-16 01:10 | 9.1966 | 9.1333 | 2.936% | 1332.2 | 1305.53 | 1289.3014 | 1311.189 | 1294.9604 | 0.91333 | 0.26814
|  | 2012-11-16 01:20 | 8.8113 | 8.7406 | 2.61% | 1186.27 | 1160.58 | 1134.7897 | 1160.2468 | 1134.4565 | 0.87406 | 0.22815
|  | 2012-11-16 01:30 | 8.5268 | 8.4435 | 2.346% | 1083.51 | 1050.48 | 1026.2406 | 1049.1031 | 1024.8637 | 0.84435 | 0.19805
|  | 2012-11-16 01:40 | 8.6244 | 8.576 | 2.551% | 1116.54 | 1101.86 | 1077.0088 | 1098.1616 | 1073.3104 | 0.8576 | 0.21877
|  | 2012-11-16 01:50 | 8.5704 | 8.431 | 2.217% | 1098.19 | 1046.81 | 1022.5719 | 1044.5429 | 1020.3049 | 0.8431 | 0.18691
|  | 2012-11-16 02:00 | 8.6176 | 8.5427 | 4.178% | 1116.54 | 1087.18 | 1064.762 | 1085.7372 | 1063.3192 | 0.85427 | 0.35687
|  | 2012-11-16 02:10 | 8.9504 | 8.7044 | 3.352% | 1237.65 | 1145.9 | 1121.6576 | 1146.5142 | 1122.2718 | 0.87044 | 0.29176
|  | 2012-11-16 02:20 | 9.1551 | 8.8639 | 3.932% | 1316.96 | 1204.62 | 1183.4327 | 1207.3893 | 1186.202 | 0.88639 | 0.34855
|  | 2012-11-16 02:30 | 8.9324 | 8.7756 | 4.254% | 1230.31 | 1175.26 | 1153.9603 | 1173.5997 | 1152.3 | 0.87756 | 0.37333
|  | 2012-11-16 02:40 | 9.2014 | 9.0252 | 3.478% | 1332.2 | 1267.43 | 1248.587 | 1269.5207 | 1250.6777 | 0.90252 | 0.31387
|  | 2012-11-16 02:50 | 8.4213 | 8.3245 | 5.344% | 1043.14 | 1006.44 | 987.5103 | 1005.9316 | 987.0019 | 0.83245 | 0.44483
|  | 2012-11-16 03:00 | 8.3726 | 8.2499 | 4.777% | 1024.79 | 980.75 | 960.5831 | 979.3348 | 959.1679 | 0.82499 | 0.39414
|  | 2012-11-16 03:10 | 7.9462 | 7.8971 | 6.67% | 873.95 | 858.9 | 845.8445 | 858.8248 | 845.7693 | 0.78971 | 0.52672
|  | 2012-11-16 03:20 | 7.7 | 7.6441 | 2.987% | 798.7 | 780.64 | 761.9929 | 778.1337 | 759.4866 | 0.76441 | 0.22833
|  | 2012-11-16 03:30 | 7.9989 | 7.9156 | 2.75% | 889 | 864.92 | 842.08 | 864.9276 | 842.0876 | 0.79156 | 0.21771
|  | 2012-11-16 03:40 | 8.4114 | 8.2812 | 3.448% | 1039.47 | 991.76 | 968.7405 | 990.4524 | 967.433 | 0.82812 | 0.28551
|  | 2012-11-16 03:50 | 8.3462 | 8.254 | 5.751% | 1017.45 | 980.75 | 963.285 | 980.7622 | 963.2972 | 0.8254 | 0.47469
|  | 2012-11-16 04:00 | 7.882 | 7.7401 | 4.314% | 852.88 | 810.74 | 792.7778 | 808.1785 | 790.2163 | 0.77401 | 0.33388
|  | 2012-11-16 04:10 | 7.5955 | 7.5372 | 5.925% | 768.6 | 750.54 | 737.1226 | 745.5123 | 732.0949 | 0.75372 | 0.44655
|  | 2012-11-16 04:20 | 7.6212 | 7.5627 | 7.61% | 774.62 | 756.56 | 747.7126 | 753.2148 | 744.3674 | 0.75627 | 0.57555
|  | 2012-11-16 04:30 | 6.9547 | 6.9487 | 9.346% | 576.7 | 576.7 | 574.5495 | 581.0043 | 578.8539 | 0.69487 | 0.64945
|  | 2012-11-16 04:40 | 5.8062 | 5.9038 | 7.578% | 331.22 | 345.8 | 341.8596 | 348.9002 | 344.9598 | 0.59038 | 0.4474
|  | 2012-11-16 04:50 | 5.4212 | 5.3861 | 4.427% | 268.04 | 263.18 | 261.835 | 257.4725 | 256.1274 | 0.53861 | 0.23845
|  | 2012-11-16 05:00 | 5.7409 | 5.7047 | 12.72% | 319.88 | 313.4 | 317.4547 | 312.3332 | 316.3879 | 0.57047 | 0.72539
|  | 2012-11-16 05:10 | 7.4284 | 7.3884 | 4.712% | 717.43 | 705.39 | 690.2265 | 701.4822 | 686.3188 | 0.73884 | 0.34811
|  | 2012-11-16 05:20 | 7.6209 | 7.5396 | 2.887% | 774.62 | 750.54 | 732.9561 | 746.2122 | 728.6283 | 0.75396 | 0.21765
|  | 2012-11-16 05:30 | 7.3687 | 7.3168 | 3.393% | 699.37 | 684.32 | 667.601 | 680.9027 | 664.1838 | 0.73168 | 0.24824
|  | 2012-11-16 05:40 | 6.7048 | 6.6951 | 3.729% | 520.2 | 520.2 | 507.0249 | 517.8647 | 504.6896 | 0.66951 | 0.24964
|  | 2012-11-16 05:50 | 6.1732 | 6.1323 | 4.212% | 400.42 | 391.38 | 381.1645 | 393.5879 | 383.3724 | 0.61323 | 0.25828
|  | 2012-11-16 06:00 | 6.3654 | 6.3035 | 4.556% | 445.62 | 429.8 | 419.8102 | 429.1555 | 419.1657 | 0.63035 | 0.28718
|  | 2012-11-16 06:10 | 6.304 | 6.301 | 4.283% | 429.8 | 429.8 | 419.547 | 428.6122 | 418.3592 | 0.6301 | 0.26987
|  | 2012-11-16 06:20 | 4.5884 | 4.6909 | 18.74% | 155.31 | 166.21 | 179.3825 | 145.4304 | 158.6028 | 0.46909 | 0.87922
|  | 2012-11-16 06:30 | 5.1551 | 5.1101 | 15.52% | 225.92 | 217.82 | 222.9954 | 212.2776 | 217.453 | 0.51101 | 0.79301
|  | 2012-11-16 06:40 | 6.6311 | 6.5521 | 17.64% | 504.38 | 486.3 | 514.4754 | 484.2436 | 512.419 | 0.65521 | 1.1561
|  | 2012-11-16 06:50 | 6.9224 | 6.8611 | 5.923% | 569.92 | 556.36 | 545.4395 | 558.6736 | 547.7531 | 0.68611 | 0.40637
|  | 2012-11-16 07:00 | 7.1427 | 7.0419 | 3.92% | 630.14 | 600.04 | 584.123 | 605.3595 | 589.4425 | 0.70419 | 0.27605
|  | 2012-11-16 07:10 | 7.6516 | 7.534 | 2.745% | 783.65 | 747.53 | 729.9529 | 744.5407 | 726.9636 | 0.7534 | 0.20677
|  | 2012-11-16 07:20 | 7.9794 | 7.7706 | 3.133% | 882.98 | 819.77 | 799.5522 | 817.8843 | 797.6665 | 0.77706 | 0.24346
|  | 2012-11-16 07:30 | 8.0416 | 8.0076 | 6.715% | 903.68 | 892.67 | 879.285 | 895.6031 | 882.2182 | 0.80076 | 0.53772
|  | 2012-11-16 07:40 | 8.2099 | 8.1413 | 5.725% | 966.07 | 940.38 | 923.3067 | 941.2881 | 924.2148 | 0.81413 | 0.46607
|  | 2012-11-16 07:50 | 7.3655 | 7.376 | 7.875% | 699.37 | 702.38 | 694.8717 | 697.8972 | 690.3888 | 0.7376 | 0.58083
|  | 2012-11-16 08:00 | 8.3055 | 8.2388 | 7.826% | 1002.77 | 977.08 | 967.2275 | 975.3869 | 965.5344 | 0.82388 | 0.64478
|  | 2012-11-16 08:10 | 8.0061 | 7.9901 | 7.494% | 892.67 | 885.99 | 875.3733 | 889.7203 | 879.1036 | 0.79901 | 0.5988
|  | 2012-11-16 08:20 | 7.14 | 7.1131 | 4.762% | 630.14 | 621.11 | 606.7165 | 624.3984 | 610.0049 | 0.71131 | 0.33872
|  | 2012-11-16 08:30 | 7.3476 | 7.3337 | 6.533% | 693.35 | 687.33 | 676.1743 | 685.7176 | 674.5619 | 0.73337 | 0.47909
|  | 2012-11-16 08:40 | 7.4791 | 7.4413 | 6.552% | 732.48 | 720.44 | 708.9568 | 716.9524 | 705.4692 | 0.74413 | 0.48752
|  | 2012-11-16 08:50 | 7.8166 | 7.8176 | 6.141% | 834.82 | 834.82 | 820.5842 | 832.9692 | 818.7334 | 0.78176 | 0.48007
|  | 2012-11-16 09:00 | 8.4499 | 8.4469 | 4.97% | 1054.15 | 1054.15 | 1033.8629 | 1050.3399 | 1030.0527 | 0.84469 | 0.41985
|  | 2012-11-16 09:10 | 9.2848 | 9.2106 | 4.416% | 1362.68 | 1336.01 | 1328.1897 | 1340.9013 | 1333.0811 | 0.92106 | 0.40672
|  | 2012-11-16 09:20 | 9.1984 | 9.1069 | 4.349% | 1332.2 | 1297.91 | 1285.201 | 1301.0361 | 1288.3271 | 0.91069 | 0.39602
|  | 2012-11-16 09:30 | 8.7309 | 8.6603 | 6.414% | 1156.91 | 1131.22 | 1116.6021 | 1129.8222 | 1115.2043 | 0.86603 | 0.55547
|  | 2012-11-16 09:40 | 8.6401 | 8.6172 | 6.713% | 1123.88 | 1116.54 | 1102.8085 | 1113.5952 | 1099.8637 | 0.86172 | 0.57846
|  | 2012-11-16 09:50 | 7.7423 | 7.735 | 6.845% | 810.74 | 807.73 | 795.9076 | 806.5704 | 794.748 | 0.7735 | 0.5295
|  | 2012-11-16 10:00 | 6.335 | 6.378 | 9.313% | 438.84 | 447.88 | 446.154 | 445.2353 | 443.5093 | 0.6378 | 0.59401
|  | 2012-11-16 10:10 | 6.5453 | 6.5792 | 10.85% | 486.3 | 493.08 | 495.6078 | 490.5134 | 493.0412 | 0.65792 | 0.71368
|  | 2012-11-16 10:20 | 6.6104 | 6.5859 | 8.623% | 499.86 | 495.34 | 491.5853 | 492.0684 | 488.3137 | 0.65859 | 0.56789
|  | 2012-11-16 10:30 | 8.0627 | 8.0885 | 5.829% | 911.02 | 922.03 | 905.5174 | 923.0959 | 906.5833 | 0.80885 | 0.47151
|  | 2012-11-16 10:40 | 7.9265 | 7.9517 | 6.434% | 867.93 | 873.95 | 859.9176 | 876.867 | 862.8346 | 0.79517 | 0.51162
|  | 2012-11-16 10:50 | 8.0414 | 8.0133 | 7.71% | 903.68 | 892.67 | 882.7907 | 897.5186 | 887.6394 | 0.80133 | 0.61783
|  | 2012-11-16 11:00 | 9.5973 | 9.5841 | 6.877% | 1484.6 | 1476.98 | 1488.2943 | 1481.2025 | 1492.5168 | 0.95841 | 0.65909
|  | 2012-11-16 11:10 | 9.6519 | 9.6469 | 4.869% | 1503.65 | 1503.65 | 1522.9839 | 1503.8843 | 1523.2183 | 0.96469 | 0.46975
|  | 2012-11-16 11:20 | 10.2796 | 10.2655 | 5.253% | 1711.76 | 1709.09 | 1769.1016 | 1704.1561 | 1764.1677 | 1.0265 | 0.53926
|  | 2012-11-16 11:30 | 9.9758 | 9.9507 | 6.315% | 1629.38 | 1617.95 | 1649.9986 | 1608.2327 | 1640.2813 | 0.99507 | 0.62842
|  | 2012-11-16 11:40 | 10.2086 | 10.1789 | 4.898% | 1693.07 | 1685.06 | 1742.495 | 1679.1842 | 1736.6192 | 1.0179 | 0.49855
|  | 2012-11-16 11:50 | 9.9532 | 9.9098 | 4.722% | 1617.95 | 1602.71 | 1641.6315 | 1594.7994 | 1633.721 | 0.99098 | 0.46795
|  | 2012-11-16 12:00 | 10.1972 | 10.1832 | 4.315% | 1690.4 | 1685.06 | 1747.2274 | 1680.4496 | 1742.617 | 1.0183 | 0.4394
|  | 2012-11-16 12:10 | 9.571 | 9.541 | 6.896% | 1473.17 | 1461.74 | 1471.2021 | 1465.4114 | 1474.8734 | 0.9541 | 0.65793
|  | 2012-11-16 12:20 | 9.2385 | 9.2221 | 7.685% | 1347.44 | 1339.82 | 1338.7839 | 1345.3365 | 1344.3004 | 0.92221 | 0.70874
|  | 2012-11-16 12:30 | 8.8233 | 8.8097 | 6.687% | 1189.94 | 1186.27 | 1174.3282 | 1186.6312 | 1174.6894 | 0.88097 | 0.58909
|  | 2012-11-16 12:40 | 8.9046 | 8.9192 | 8.647% | 1219.3 | 1226.64 | 1222.9248 | 1228.6704 | 1224.9552 | 0.89192 | 0.77127
|  | 2012-11-16 12:50 | 9.2124 | 9.2149 | 6.296% | 1336.01 | 1336.01 | 1332.6296 | 1342.5542 | 1339.1737 | 0.92149 | 0.58015
|  | 2012-11-16 13:00 | 9.0523 | 9.0379 | 6.849% | 1275.05 | 1271.24 | 1264.069 | 1274.4238 | 1267.2529 | 0.90379 | 0.61902
|  | 2012-11-16 13:10 | 9.5377 | 9.5081 | 8.073% | 1461.74 | 1450.31 | 1456.2199 | 1453.2943 | 1459.2042 | 0.95081 | 0.76761
|  | 2012-11-16 13:20 | 8.5934 | 8.5922 | 5.935% | 1105.53 | 1105.53 | 1088.6404 | 1104.1968 | 1087.3072 | 0.85922 | 0.50993
|  | 2012-11-16 13:30 | 8.3438 | 8.3251 | 8.509% | 1013.78 | 1010.11 | 1003.1973 | 1006.1492 | 999.2365 | 0.83251 | 0.70841
|  | 2012-11-16 13:40 | 8.5975 | 8.5812 | 5.699% | 1109.2 | 1101.86 | 1084.0632 | 1100.078 | 1082.2812 | 0.85812 | 0.48907
|  | 2012-11-16 13:50 | 9.06 | 9.0611 | 6.733% | 1278.86 | 1278.86 | 1271.9135 | 1283.3833 | 1276.4368 | 0.90611 | 0.61008
|  | 2012-11-16 14:00 | 9.1572 | 9.135 | 5.242% | 1316.96 | 1305.53 | 1296.678 | 1311.8456 | 1302.9936 | 0.9135 | 0.47884
|  | 2012-11-16 14:10 | 9.2961 | 9.3186 | 4.733% | 1370.3 | 1377.92 | 1376.4723 | 1382.1655 | 1380.7178 | 0.93186 | 0.44106
|  | 2012-11-16 14:20 | 8.3024 | 8.3114 | 8.552% | 999.1 | 1002.77 | 996.041 | 1001.2175 | 994.4885 | 0.83114 | 0.71077
|  | 2012-11-16 14:30 | 8.2362 | 8.2539 | 6.192% | 977.08 | 980.75 | 964.7054 | 980.7523 | 964.7077 | 0.82539 | 0.51109
|  | 2012-11-16 14:40 | 8.9584 | 8.9605 | 5.135% | 1241.32 | 1241.32 | 1226.5516 | 1244.5804 | 1229.812 | 0.89605 | 0.46011
|  | 2012-11-16 14:50 | 8.7662 | 8.7601 | 6.274% | 1171.59 | 1167.92 | 1153.7406 | 1167.6899 | 1153.5105 | 0.87601 | 0.54962
|  | 2012-11-16 15:00 | 8.5748 | 8.5287 | 6.647% | 1098.19 | 1083.51 | 1069.0929 | 1080.5203 | 1066.1032 | 0.85287 | 0.56693
|  | 2012-11-16 15:10 | 8.53 | 8.5182 | 6.096% | 1083.51 | 1079.84 | 1063.2811 | 1076.6275 | 1060.0687 | 0.85182 | 0.51928
|  | 2012-11-16 15:20 | 8.2562 | 8.2283 | 6.541% | 984.42 | 973.41 | 958.6344 | 971.7078 | 956.9322 | 0.82283 | 0.53818
|  | 2012-11-16 15:30 | 7.8746 | 7.8275 | 8.381% | 849.87 | 837.83 | 830.9828 | 836.1398 | 829.2926 | 0.78275 | 0.65605
|  | 2012-11-16 15:40 | 8.73 | 8.7023 | 5.498% | 1156.91 | 1145.9 | 1128.1557 | 1145.6885 | 1127.9441 | 0.87023 | 0.47848
|  | 2012-11-16 15:50 | 9.1025 | 9.0817 | 7.031% | 1294.1 | 1286.48 | 1280.8373 | 1291.3114 | 1285.6688 | 0.90817 | 0.63854
|  | 2012-11-16 16:00 | 9.5323 | 9.5433 | 7.239% | 1457.93 | 1461.74 | 1470.607 | 1466.2674 | 1475.1344 | 0.95433 | 0.6908
|  | 2012-11-16 16:10 | 9.51 | 9.5133 | 8.623% | 1450.31 | 1450.31 | 1454.9265 | 1455.2243 | 1459.8407 | 0.95133 | 0.82029
|  | 2012-11-16 16:20 | 8.7038 | 8.6822 | 6.549% | 1145.9 | 1138.56 | 1124.655 | 1138.09 | 1124.185 | 0.86822 | 0.56859
|  | 2012-11-16 16:30 | 8.1177 | 8.1255 | 6.529% | 933.04 | 936.71 | 922.237 | 935.8231 | 921.3501 | 0.81255 | 0.53051
|  | 2012-11-16 16:40 | 8.6801 | 8.7046 | 5.184% | 1138.56 | 1145.9 | 1127.0488 | 1146.5532 | 1127.7019 | 0.87046 | 0.45127
|  | 2012-11-16 16:50 | 8.4924 | 8.4487 | 8.007% | 1068.83 | 1054.15 | 1045.1705 | 1051.0176 | 1042.0381 | 0.84487 | 0.6765
|  | 2012-11-16 17:00 | 8.6413 | 8.642 | 5.208% | 1123.88 | 1123.88 | 1104.6617 | 1122.9163 | 1103.698 | 0.8642 | 0.45004
|  | 2012-11-16 17:10 | 8.6275 | 8.6113 | 6.027% | 1120.21 | 1112.87 | 1096.4263 | 1111.3619 | 1094.9182 | 0.86113 | 0.51902
|  | 2012-11-16 17:20 | 8.3086 | 8.2675 | 6.981% | 1002.77 | 988.09 | 974.8348 | 985.5776 | 972.3224 | 0.82675 | 0.57713
|  | 2012-11-16 17:30 | 8.3226 | 8.2791 | 6.608% | 1006.44 | 991.76 | 977.1028 | 989.685 | 975.0278 | 0.82791 | 0.54712
|  | 2012-11-16 17:40 | 9.0976 | 9.0694 | 6.925% | 1294.1 | 1282.67 | 1276.4527 | 1286.5551 | 1280.3378 | 0.90694 | 0.62804
|  | 2012-11-16 17:50 | 10.2971 | 10.3017 | 7.866% | 1717.1 | 1717.1 | 1747.1229 | 1714.2789 | 1744.3018 | 1.0302 | 0.81037
|  | 2012-11-16 18:00 | 10.5132 | 10.4945 | 6.658% | 1773.17 | 1767.83 | 1820.8728 | 1764.681 | 1817.7238 | 1.0495 | 0.69875
|  | 2012-11-16 18:10 | 9.2764 | 9.2556 | 6.899% | 1362.68 | 1355.06 | 1353.9998 | 1358.163 | 1357.1028 | 0.92556 | 0.63857
|  | 2012-11-16 18:20 | 8.7541 | 8.7706 | 7.996% | 1164.25 | 1171.59 | 1164.2469 | 1171.6671 | 1164.324 | 0.87706 | 0.70132
|  | 2012-11-16 18:30 | 8.1781 | 8.2538 | 8.07% | 955.06 | 980.75 | 971.9153 | 980.6952 | 971.8606 | 0.82538 | 0.6661
|  | 2012-11-16 18:40 | 8.0679 | 8.0649 | 6.321% | 914.69 | 911.02 | 896.1203 | 915.0049 | 900.1052 | 0.80649 | 0.50981
|  | 2012-11-16 18:50 | 7.9988 | 8.0241 | 8.376% | 889 | 896.34 | 889.0803 | 901.1486 | 893.8889 | 0.80241 | 0.67212
|  | 2012-11-16 19:00 | 8.1115 | 8.1559 | 6.78% | 929.37 | 947.72 | 934.0067 | 946.3326 | 932.6193 | 0.81559 | 0.55301
|  | 2012-11-16 19:10 | 8.6724 | 8.7075 | 5.765% | 1134.89 | 1149.57 | 1132.8656 | 1147.6707 | 1130.9663 | 0.87075 | 0.50202
|  | 2012-11-16 19:20 | 8.6853 | 8.733 | 8.52% | 1142.23 | 1156.91 | 1151.3198 | 1157.3696 | 1151.7794 | 0.8733 | 0.74407
|  | 2012-11-16 19:30 | 8.625 | 8.6392 | 10.78% | 1116.54 | 1123.88 | 1126.9598 | 1121.8557 | 1124.9354 | 0.86392 | 0.93154
|  | 2012-11-16 19:40 | 8.5611 | 8.5613 | 8.877% | 1094.52 | 1094.52 | 1089.6522 | 1092.6807 | 1087.8129 | 0.85613 | 0.76002
|  | 2012-11-16 19:50 | 8.125 | 8.1536 | 9.969% | 933.04 | 944.05 | 943.9015 | 945.5501 | 945.4016 | 0.81536 | 0.81285
|  | 2012-11-16 20:00 | 8.0211 | 8.0592 | 8.353% | 896.34 | 911.02 | 903.6054 | 913.0728 | 905.6582 | 0.80592 | 0.67319
|  | 2012-11-16 20:10 | 7.4227 | 7.4649 | 8.892% | 714.42 | 726.46 | 722.1909 | 723.9226 | 719.6535 | 0.74649 | 0.66376
|  | 2012-11-16 20:20 | 7.8446 | 7.8703 | 7.521% | 840.84 | 849.87 | 839.7356 | 850.0513 | 839.917 | 0.78703 | 0.59193
|  | 2012-11-16 20:30 | 8.1742 | 8.2448 | 8.074% | 951.39 | 977.08 | 968.2672 | 977.5066 | 968.6938 | 0.82448 | 0.6657
|  | 2012-11-16 20:40 | 7.6201 | 7.5964 | 6.955% | 774.62 | 768.6 | 757.6475 | 763.4662 | 752.5137 | 0.75964 | 0.52835
|  | 2012-11-16 20:50 | 7.7557 | 7.7674 | 6.834% | 816.76 | 819.77 | 807.7775 | 816.8447 | 804.8522 | 0.77674 | 0.53079
|  | 2012-11-16 21:00 | 7.8277 | 7.8928 | 6.388% | 837.83 | 855.89 | 841.9938 | 857.4246 | 843.5284 | 0.78928 | 0.50416
|  | 2012-11-16 21:10 | 8.2458 | 8.2961 | 8.974% | 980.75 | 999.1 | 994.2803 | 995.743 | 990.9233 | 0.82961 | 0.74451
|  | 2012-11-16 21:20 | 8.6194 | 8.6608 | 7.193% | 1116.54 | 1131.22 | 1119.7385 | 1129.9836 | 1118.5021 | 0.86608 | 0.62297
|  | 2012-11-16 21:30 | 7.97 | 8.0752 | 9.536% | 879.97 | 918.36 | 916.1635 | 918.5147 | 916.3181 | 0.80752 | 0.77003
|  | 2012-11-16 21:40 | 8.0415 | 8.0752 | 10.69% | 903.68 | 918.36 | 921.7619 | 918.5276 | 921.9295 | 0.80752 | 0.8636
|  | 2012-11-16 21:50 | 8.8593 | 8.8674 | 10.84% | 1204.62 | 1208.29 | 1210.4892 | 1208.7385 | 1210.9378 | 0.88674 | 0.96088
|  | 2012-11-16 22:00 | 8.8074 | 8.8138 | 10.45% | 1186.27 | 1186.27 | 1187.638 | 1188.1791 | 1189.547 | 0.88138 | 0.92066
|  | 2012-11-16 22:10 | 9.659 | 9.6772 | 8.179% | 1507.46 | 1515.08 | 1525.0072 | 1514.7144 | 1524.6417 | 0.96772 | 0.79149
|  | 2012-11-16 22:20 | 9.9118 | 9.9245 | 7.769% | 1602.71 | 1606.52 | 1626.4041 | 1599.6326 | 1619.5167 | 0.99245 | 0.77099
|  | 2012-11-16 22:30 | 9.2139 | 9.216 | 9.985% | 1336.01 | 1339.82 | 1339.8236 | 1342.9735 | 1342.9772 | 0.9216 | 0.9202
|  | 2012-11-16 22:40 | 9.0636 | 9.1125 | 10.15% | 1278.86 | 1297.91 | 1298.0253 | 1303.201 | 1303.3163 | 0.91125 | 0.92496
|  | 2012-11-16 22:50 | 9.2425 | 9.2893 | 9.846% | 1347.44 | 1366.49 | 1366.6461 | 1371.0335 | 1371.1896 | 0.92893 | 0.91461
|  | 2012-11-16 23:00 | 8.4932 | 8.5623 | 13.07% | 1068.83 | 1094.52 | 1106.6965 | 1093.042 | 1105.2185 | 0.85623 | 1.119
|  | 2012-11-16 23:10 | 9.4731 | 9.4768 | 8.973% | 1435.07 | 1438.88 | 1441.966 | 1441.7118 | 1444.7978 | 0.94768 | 0.85033
|  | 2012-11-16 23:20 | 9.6381 | 9.6634 | 8.404% | 1499.84 | 1507.46 | 1515.9879 | 1509.8052 | 1518.3331 | 0.96634 | 0.81213
|  | 2012-11-16 23:30 | 10.3223 | 10.3414 | 6.006% | 1722.44 | 1727.78 | 1783.6279 | 1725.114 | 1780.9619 | 1.0341 | 0.62114
|  | 2012-11-16 23:40 | 10.5995 | 10.6051 | 7.17% | 1797.2 | 1799.87 | 1847.686 | 1790.9281 | 1838.7441 | 1.0605 | 0.7604
|  | 2012-11-16 23:50 | 9.7813 | 9.7932 | 7.974% | 1553.18 | 1556.99 | 1571.2838 | 1555.3788 | 1569.6726 | 0.97932 | 0.78095
|  | 2012-11-17 | 9.6168 | 9.6373 | 7.903% | 1492.22 | 1499.84 | 1509.85 | 1500.452 | 1510.462 | 0.96373 | 0.76162
|  | 2012-11-17 00:10 | 9.2816 | 9.3119 | 9.158% | 1362.68 | 1374.11 | 1374.9751 | 1379.6045 | 1380.4696 | 0.93119 | 0.85277
|  | 2012-11-17 00:20 | 9.9861 | 9.9757 | 7.01% | 1633.19 | 1629.38 | 1657.3889 | 1616.3351 | 1644.344 | 0.99757 | 0.69927
|  | 2012-11-17 00:30 | 9.91 | 9.9179 | 6.357% | 1602.71 | 1606.52 | 1636.5014 | 1597.478 | 1627.4594 | 0.99179 | 0.6305
|  | 2012-11-17 00:40 | 9.3611 | 9.3944 | 7.905% | 1393.16 | 1404.59 | 1407.8477 | 1410.8583 | 1414.116 | 0.93944 | 0.74263
|  | 2012-11-17 00:50 | 9.5962 | 9.6256 | 7.607% | 1484.6 | 1496.03 | 1506.7717 | 1496.2443 | 1506.986 | 0.96256 | 0.73224
|  | 2012-11-17 01:00 | 9.3169 | 9.3622 | 7.191% | 1377.92 | 1393.16 | 1395.7413 | 1398.7074 | 1401.2887 | 0.93622 | 0.67326
|  | 2012-11-17 01:10 | 9.5992 | 9.6851 | 8.959% | 1484.6 | 1518.89 | 1524.9982 | 1517.5529 | 1523.6612 | 0.96851 | 0.8677
|  | 2012-11-17 01:20 | 9.2778 | 9.2897 | 8.084% | 1362.68 | 1366.49 | 1367.2551 | 1371.1847 | 1371.9498 | 0.92897 | 0.75097
|  | 2012-11-17 01:30 | 9.5587 | 9.5615 | 8.474% | 1469.36 | 1469.36 | 1475.38 | 1472.932 | 1478.952 | 0.95615 | 0.81024
|  | 2012-11-17 01:50 | 9.2234 | 9.2143 | 8.24% | 1339.82 | 1336.01 | 1335.3856 | 1342.3285 | 1341.704 | 0.92143 | 0.75925
|  | 2012-11-17 02:00 | 9.5766 | 9.6206 | 8.04% | 1476.98 | 1492.22 | 1501.2212 | 1494.4431 | 1503.4443 | 0.96206 | 0.77354
|  | 2012-11-17 02:10 | 9.0836 | 9.0648 | 9.137% | 1286.48 | 1278.86 | 1277.5598 | 1284.7791 | 1283.4788 | 0.90648 | 0.82828
|  | 2012-11-17 02:20 | 9.0768 | 9.1366 | 9.144% | 1286.48 | 1309.34 | 1308.6167 | 1312.4611 | 1311.7378 | 0.91366 | 0.83546
|  | 2012-11-17 02:30 | 8.9353 | 8.9713 | 9.065% | 1233.98 | 1244.99 | 1242.8528 | 1248.7399 | 1246.6027 | 0.89713 | 0.81327
|  | 2012-11-17 02:40 | 9.5611 | 9.58 | 9.309% | 1469.36 | 1476.98 | 1480.1077 | 1479.7129 | 1482.8406 | 0.958 | 0.89176
|  | 2012-11-17 02:50 | 10.3088 | 10.3204 | 8.633% | 1719.77 | 1722.44 | 1742.1469 | 1719.4235 | 1739.1304 | 1.032 | 0.891
|  | 2012-11-17 03:00 | 9.6806 | 9.7034 | 9.4% | 1515.08 | 1522.7 | 1526.4727 | 1524.0321 | 1527.8048 | 0.97034 | 0.91215
|  | 2012-11-17 03:10 | 9.7037 | 9.6882 | 7.832% | 1522.7 | 1518.89 | 1530.7492 | 1518.6362 | 1530.4954 | 0.96882 | 0.75879
|  | 2012-11-17 03:20 | 9.187 | 9.1574 | 9.361% | 1328.39 | 1316.96 | 1316.5937 | 1320.481 | 1320.1147 | 0.91574 | 0.85723
|  | 2012-11-17 03:30 | 9.8162 | 9.835 | 7.539% | 1568.42 | 1576.04 | 1594.5005 | 1569.6993 | 1588.1598 | 0.9835 | 0.74142
|  | 2012-11-17 03:40 | 10.6869 | 10.6883 | 6.924% | 1821.23 | 1821.23 | 1874.7682 | 1809.3985 | 1862.9367 | 1.0688 | 0.7401
|  | 2012-11-17 03:50 | 9.8888 | 9.8546 | 9% | 1595.09 | 1579.85 | 1588.1775 | 1576.3462 | 1584.6736 | 0.98546 | 0.88693
|  | 2012-11-17 04:00 | 9.7925 | 9.8201 | 8.17% | 1556.99 | 1568.42 | 1582.1982 | 1564.6017 | 1578.3799 | 0.98201 | 0.80226
|  | 2012-11-17 04:10 | 10.1775 | 10.2007 | 8.155% | 1685.06 | 1690.4 | 1714.1769 | 1685.563 | 1709.3399 | 1.0201 | 0.83189
|  | 2012-11-17 04:20 | 10.0751 | 10.0645 | 8.536% | 1658.36 | 1653.02 | 1669.3707 | 1644.4861 | 1660.8368 | 1.0064 | 0.8591
|  | 2012-11-17 04:30 | 10.0391 | 10.0573 | 8.666% | 1647.68 | 1653.02 | 1667.8319 | 1642.2491 | 1657.061 | 1.0057 | 0.87158
|  | 2012-11-17 04:40 | 9.919 | 9.8986 | 9.578% | 1606.52 | 1598.9 | 1602.7588 | 1591.0706 | 1594.9294 | 0.98986 | 0.94805
|  | 2012-11-17 04:50 | 9.7474 | 9.7387 | 6.771% | 1541.75 | 1537.94 | 1556.5536 | 1536.453 | 1555.0667 | 0.97387 | 0.65941
|  | 2012-11-17 05:00 | 9.5743 | 9.5965 | 8.565% | 1473.17 | 1484.6 | 1491.0084 | 1485.7073 | 1492.1158 | 0.95965 | 0.8219
|  | 2012-11-17 05:10 | 9.8712 | 9.8809 | 8.712% | 1587.47 | 1591.28 | 1602.3697 | 1585.1665 | 1596.2562 | 0.98809 | 0.86085
|  | 2012-11-17 05:20 | 10.249 | 10.2646 | 6.537% | 1703.75 | 1706.42 | 1752.2289 | 1703.9161 | 1749.725 | 1.0265 | 0.67103
|  | 2012-11-17 05:30 | 9.3784 | 9.3907 | 10.13% | 1400.78 | 1404.59 | 1404.2875 | 1409.4435 | 1409.141 | 0.93907 | 0.95124
|  | 2012-11-17 05:40 | 10.1405 | 10.1687 | 7.297% | 1674.38 | 1682.39 | 1715.4248 | 1676.1438 | 1709.1786 | 1.0169 | 0.74205
|  | 2012-11-17 05:50 | 10.049 | 10.0704 | 7.165% | 1650.35 | 1655.69 | 1686.328 | 1646.3427 | 1676.9807 | 1.007 | 0.72153
|  | 2012-11-17 06:00 | 9.9308 | 9.9666 | 7.25% | 1610.33 | 1625.57 | 1651.2263 | 1613.3964 | 1639.0527 | 0.99666 | 0.72259
|  | 2012-11-17 06:10 | 9.9935 | 10.026 | 9.106% | 1633.19 | 1645.01 | 1654.657 | 1632.4261 | 1642.0731 | 1.0026 | 0.91296
|  | 2012-11-17 06:20 | 10.3288 | 10.3009 | 6.777% | 1725.11 | 1717.1 | 1761.4833 | 1714.0533 | 1758.4366 | 1.0301 | 0.69811
|  | 2012-11-17 06:30 | 10.395 | 10.4233 | 7.311% | 1741.13 | 1749.14 | 1790.3002 | 1746.7419 | 1787.9021 | 1.0423 | 0.76207
|  | 2012-11-17 06:40 | 10.1446 | 10.1823 | 8.675% | 1674.38 | 1685.06 | 1701.9847 | 1680.1722 | 1697.0969 | 1.0182 | 0.88327
|  | 2012-11-17 06:50 | 10.5325 | 10.5457 | 8.545% | 1778.51 | 1783.85 | 1807.9561 | 1777.0685 | 1801.1746 | 1.0546 | 0.90113
|  | 2012-11-17 07:00 | 10.7461 | 10.7527 | 6.979% | 1837.25 | 1837.25 | 1890.8371 | 1822.931 | 1876.5181 | 1.0753 | 0.75046
|  | 2012-11-17 07:10 | 10.574 | 10.5331 | 7.944% | 1789.19 | 1778.51 | 1812.2782 | 1774.0568 | 1807.8251 | 1.0533 | 0.83675
|  | 2012-11-17 07:20 | 10.819 | 10.7864 | 7.394% | 1855.94 | 1847.93 | 1894.598 | 1829.74 | 1876.408 | 1.0786 | 0.79759
|  | 2012-11-17 07:30 | 11.3924 | 11.3508 | 7.11% | 1936.76 | 1933.4 | 1982.3359 | 1918.7163 | 1967.6522 | 1.1351 | 0.80705
|  | 2012-11-17 07:40 | 10.8088 | 10.7998 | 9.622% | 1853.27 | 1850.6 | 1857.3929 | 1832.4087 | 1839.2016 | 1.08 | 1.0391
|  | 2012-11-17 07:50 | 11.3572 | 11.3302 | 6.516% | 1934.24 | 1931.72 | 1990.5322 | 1916.2449 | 1975.0571 | 1.133 | 0.73824
|  | 2012-11-17 08:00 | 11.1725 | 11.1256 | 6.444% | 1918.28 | 1914.92 | 1978.4948 | 1888.6806 | 1952.2554 | 1.1126 | 0.71698
|  | 2012-11-17 08:10 | 10.5882 | 10.6036 | 6.139% | 1794.53 | 1797.2 | 1861.6453 | 1790.5873 | 1855.0326 | 1.0604 | 0.65094
|  | 2012-11-17 08:20 | 9.6321 | 9.5595 | 8.202% | 1496.03 | 1469.36 | 1476.2117 | 1472.2074 | 1479.0591 | 0.95595 | 0.78405
|  | 2012-11-17 08:30 | 9.8207 | 9.8292 | 8.655% | 1568.42 | 1572.23 | 1582.7731 | 1567.7079 | 1578.251 | 0.98292 | 0.85073
|  | 2012-11-17 08:40 | 9.6099 | 9.6196 | 9.886% | 1488.41 | 1492.22 | 1492.8244 | 1494.0519 | 1494.6562 | 0.96196 | 0.95095
|  | 2012-11-17 08:50 | 9.1075 | 9.0549 | 10.54% | 1297.91 | 1275.05 | 1275.6939 | 1280.9678 | 1281.6117 | 0.90549 | 0.95445
|  | 2012-11-17 09:00 | 9.0397 | 9.0166 | 7.744% | 1271.24 | 1263.62 | 1258.551 | 1266.2021 | 1261.1331 | 0.90166 | 0.69821
|  | 2012-11-17 09:10 | 9.8938 | 9.8758 | 10.01% | 1595.09 | 1591.28 | 1591.2242 | 1583.4515 | 1583.3957 | 0.98758 | 0.98819
|  | 2012-11-17 09:20 | 10.2922 | 10.3136 | 6.801% | 1714.43 | 1719.77 | 1764.3435 | 1717.5397 | 1762.1132 | 1.0314 | 0.70145
|  | 2012-11-17 09:30 | 9.5349 | 9.5423 | 7.866% | 1457.93 | 1461.74 | 1469.0898 | 1465.9069 | 1473.2567 | 0.95423 | 0.75058
|  | 2012-11-17 09:40 | 9.7622 | 9.7807 | 6.249% | 1545.56 | 1553.18 | 1576.2828 | 1551.0839 | 1574.1867 | 0.97807 | 0.61116
|  | 2012-11-17 09:50 | 10.8125 | 10.8017 | 7.306% | 1853.27 | 1850.6 | 1898.973 | 1832.779 | 1881.152 | 1.0802 | 0.78921
|  | 2012-11-17 10:30 | 11.0063 | 11.0284 | 8.45% | 1904.84 | 1906.52 | 1934.8734 | 1873.548 | 1901.9014 | 1.1028 | 0.93187
|  | 2012-11-17 10:40 | 11.308 | 11.307 | 8.313% | 1930.04 | 1930.04 | 1959.5134 | 1913.396 | 1942.8693 | 1.1307 | 0.93992
|  | 2012-11-17 10:50 | 10.7762 | 10.8243 | 6.217% | 1845.26 | 1855.94 | 1923.6769 | 1837.2013 | 1904.9382 | 1.0824 | 0.67299
|  | 2012-11-17 11:00 | 9.8269 | 9.8506 | 8.344% | 1572.23 | 1579.85 | 1593.1612 | 1574.9756 | 1588.2868 | 0.98506 | 0.82198
|  | 2012-11-17 11:10 | 9.7108 | 9.7156 | 12.25% | 1526.51 | 1530.32 | 1513.8446 | 1528.3505 | 1511.8752 | 0.97156 | 1.1906
|  | 2012-11-17 11:20 | 9.7558 | 9.79 | 9.738% | 1545.56 | 1556.99 | 1558.9936 | 1554.2909 | 1556.2945 | 0.979 | 0.95333
|  | 2012-11-17 11:30 | 8.2204 | 8.2355 | 11.07% | 969.74 | 977.08 | 982.3253 | 974.2486 | 979.4939 | 0.82355 | 0.91168
|  | 2012-11-17 11:40 | 9.1314 | 9.1483 | 10.62% | 1305.53 | 1313.15 | 1313.3117 | 1316.9717 | 1317.1334 | 0.91483 | 0.9718
|  | 2012-11-17 11:50 | 9.164 | 9.1954 | 7.311% | 1316.96 | 1332.2 | 1329.9875 | 1335.0688 | 1332.8563 | 0.91954 | 0.6723
|  | 2012-11-17 12:00 | 8.2651 | 8.2781 | 9.316% | 988.09 | 991.76 | 988.5188 | 989.3403 | 986.0991 | 0.82781 | 0.77121
|  | 2012-11-17 12:10 | 9.5638 | 9.5238 | 8.26% | 1469.36 | 1454.12 | 1459.9482 | 1459.0965 | 1464.9247 | 0.95238 | 0.78669
|  | 2012-11-17 12:20 | 9.3013 | 9.2495 | 7.633% | 1370.3 | 1351.25 | 1350.8189 | 1355.8052 | 1355.3741 | 0.92495 | 0.70604
|  | 2012-11-17 12:30 | 8.9138 | 8.9116 | 5.609% | 1222.97 | 1222.97 | 1208.7718 | 1225.7253 | 1211.527 | 0.89116 | 0.49988
|  | 2012-11-17 12:40 | 9.4486 | 9.4421 | 5.503% | 1427.45 | 1423.64 | 1429.5947 | 1428.756 | 1434.7107 | 0.94421 | 0.51964
|  | 2012-11-17 12:50 | 9.1337 | 9.1275 | 5.912% | 1305.53 | 1305.53 | 1298.26 | 1308.9552 | 1301.6853 | 0.91275 | 0.53963
|  | 2012-11-17 13:00 | 10.5461 | 10.5271 | 6.827% | 1783.85 | 1778.51 | 1829.9423 | 1772.6124 | 1824.0446 | 1.0527 | 0.7187
|  | 2012-11-17 13:10 | 10.2162 | 10.194 | 7.635% | 1695.74 | 1687.73 | 1717.6844 | 1683.5995 | 1713.5539 | 1.0194 | 0.7783
|  | 2012-11-17 13:20 | 10.22 | 10.183 | 7.828% | 1695.74 | 1685.06 | 1712.375 | 1680.3756 | 1707.6906 | 1.0183 | 0.7971
|  | 2012-11-17 13:30 | 10.5336 | 10.5191 | 8.544% | 1778.51 | 1775.84 | 1799.6493 | 1770.6876 | 1794.4969 | 1.0519 | 0.89876
|  | 2012-11-17 13:40 | 10.5296 | 10.5014 | 8.262% | 1778.51 | 1770.5 | 1798.6213 | 1766.3667 | 1794.488 | 1.0501 | 0.86767
|  | 2012-11-17 13:50 | 10.507 | 10.5184 | 8.756% | 1773.17 | 1775.84 | 1796.1897 | 1770.5218 | 1790.8715 | 1.0518 | 0.921
|  | 2012-11-17 14:00 | 10.3084 | 10.2868 | 8.246% | 1719.77 | 1714.43 | 1738.9363 | 1710.1192 | 1734.6255 | 1.0287 | 0.84822
|  | 2012-11-17 14:10 | 10.1562 | 10.1488 | 6.695% | 1679.72 | 1677.05 | 1715.8228 | 1670.2415 | 1709.0143 | 1.0149 | 0.67951
|  | 2012-11-17 14:20 | 10.8403 | 10.8143 | 7.011% | 1861.28 | 1853.27 | 1906.9998 | 1835.2658 | 1888.9956 | 1.0814 | 0.75818
|  | 2012-11-17 14:30 | 10.957 | 10.9951 | 9.035% | 1893.32 | 1904 | 1921.6621 | 1868.0383 | 1885.7003 | 1.0995 | 0.99344
|  | 2012-11-17 14:40 | 11.0658 | 11.0885 | 5.964% | 1909.88 | 1911.56 | 1983.7861 | 1883.0595 | 1955.2855 | 1.1088 | 0.66135
|  | 2012-11-17 14:50 | 10.8156 | 10.8262 | 7.027% | 1855.94 | 1858.61 | 1912.1631 | 1837.5749 | 1891.1281 | 1.0826 | 0.76074
|  | 2012-11-17 15:00 | 10.8135 | 10.8245 | 7.398% | 1853.27 | 1855.94 | 1902.8672 | 1837.2355 | 1884.1627 | 1.0824 | 0.80081
|  | 2012-11-17 15:10 | 9.4904 | 9.5835 | 11.17% | 1442.69 | 1476.98 | 1470.8759 | 1480.969 | 1474.8648 | 0.95835 | 1.0704
|  | 2012-11-17 15:20 | 9.6247 | 9.6706 | 9.974% | 1492.22 | 1511.27 | 1511.4245 | 1512.3615 | 1512.516 | 0.96706 | 0.96458
|  | 2012-11-17 15:30 | 10.2232 | 10.2333 | 9.097% | 1695.74 | 1698.41 | 1710.581 | 1695.0073 | 1707.1783 | 1.0233 | 0.93092
|  | 2012-11-17 15:40 | 9.6053 | 9.6758 | 8.433% | 1488.41 | 1515.08 | 1523.7494 | 1514.2223 | 1522.8917 | 0.96758 | 0.81594
|  | 2012-11-17 15:50 | 10.0949 | 10.0923 | 9.807% | 1661.03 | 1661.03 | 1663.3146 | 1653.096 | 1655.3806 | 1.0092 | 0.98974
|  | 2012-11-17 16:00 | 10.0416 | 10.0383 | 11.75% | 1647.68 | 1647.68 | 1627.6602 | 1636.2876 | 1616.2677 | 1.0038 | 1.1796
|  | 2012-11-17 16:10 | 9.8352 | 9.8772 | 10.98% | 1576.04 | 1591.28 | 1582.2577 | 1583.948 | 1574.9257 | 0.98772 | 1.0846
|  | 2012-11-17 16:20 | 9.875 | 9.9906 | 7.899% | 1587.47 | 1633.19 | 1654.04 | 1621.1276 | 1641.9776 | 0.99906 | 0.78913
|  | 2012-11-17 16:30 | 10.9417 | 10.9618 | 12.8% | 1887.98 | 1893.32 | 1842.9362 | 1862.3876 | 1812.0038 | 1.0962 | 1.4026
|  | 2012-11-17 16:40 | 11.0407 | 11.085 | 9.057% | 1907.36 | 1911.56 | 1928.761 | 1882.5266 | 1899.7276 | 1.1085 | 1.004
|  | 2012-11-17 16:50 | 11.0009 | 11.0346 | 8.272% | 1904 | 1906.52 | 1938.1014 | 1874.5449 | 1906.1263 | 1.1035 | 0.91278
|  | 2012-11-17 17:00 | 11.157 | 11.1589 | 7.529% | 1917.44 | 1917.44 | 1961.8047 | 1893.5461 | 1937.9109 | 1.1159 | 0.84014
|  | 2012-11-17 17:10 | 11.137 | 11.103 | 7.363% | 1915.76 | 1912.4 | 1960.1041 | 1885.2763 | 1932.9803 | 1.1103 | 0.8175
|  | 2012-11-17 17:20 | 11.7607 | 11.7388 | 7.142% | 1967.84 | 1966.16 | 2000 | 1956.0771 | 1995.3694 | 1.1739 | 0.83843
|  | 2012-11-17 17:30 | 11.7246 | 11.7101 | 6.226% | 1964.48 | 1963.64 | 2000 | 1953.8619 | 2004.5384 | 1.171 | 0.7291
|  | 2012-11-17 17:40 | 12.1227 | 12.1501 | 7.177% | 1989.32 | 1989.65 | 2000 | 1980.251 | 2007.7545 | 1.215 | 0.87197
|  | 2012-11-17 17:50 | 12.3712 | 12.3898 | 6.386% | 1992.07 | 1992.29 | 2000 | 1989.0384 | 2013.7398 | 1.239 | 0.79119
|  | 2012-11-17 18:00 | 12.7598 | 12.7537 | 6.348% | 1996.36 | 1996.25 | 2000 | 1997.2584 | 2012.2197 | 1.2754 | 0.80961
|  | 2012-11-17 18:10 | 12.5992 | 12.6573 | 6.111% | 1994.6 | 1995.26 | 2000 | 1995.5657 | 2013.2119 | 1.2657 | 0.77355
|  | 2012-11-17 18:20 | 13.3334 | 13.3595 | 6.6% | 1999.33 | 1999.36 | 2000 | 2002.6999 | 2007.7082 | 1.3359 | 0.88172
|  | 2012-11-17 18:30 | 13.3623 | 13.3847 | 5.239% | 1999.36 | 1999.38 | 2000 | 2002.7919 | 2006.9462 | 1.3385 | 0.70118
|  | 2012-11-17 18:40 | 13.6226 | 13.6833 | 5.432% | 1999.62 | 1999.68 | 2000 | 2003.4044 | 2005.0513 | 1.3683 | 0.7433
|  | 2012-11-17 18:50 | 13.3173 | 13.351 | 5.331% | 1999.32 | 1999.35 | 2000 | 2002.6673 | 2007.2615 | 1.3351 | 0.7118
|  | 2012-11-17 19:00 | 13.2628 | 13.3244 | 4.675% | 1999.26 | 1999.32 | 2000 | 2002.5591 | 2007.082 | 1.3324 | 0.62288
|  | 2012-11-17 19:10 | 13.2667 | 13.2795 | 5.352% | 1999.27 | 1999.28 | 2000 | 2002.3562 | 2007.85 | 1.3279 | 0.71068
|  | 2012-11-17 19:20 | 13.0854 | 13.0927 | 5.197% | 1999.09 | 1999.09 | 2000 | 2001.1892 | 2009.4325 | 1.3093 | 0.68038
|  | 2012-11-17 19:30 | 12.9218 | 12.9511 | 5.727% | 1998.12 | 1998.45 | 2000 | 1999.8801 | 2010.9178 | 1.2951 | 0.74168
|  | 2012-11-17 19:40 | 13.0394 | 13.0297 | 5.752% | 1999.04 | 1999.03 | 2000 | 2000.6577 | 2010.1957 | 1.303 | 0.74944
|  | 2012-11-17 19:50 | 12.92 | 12.8815 | 5.495% | 1998.12 | 1997.68 | 2000 | 1999.0724 | 2011.5888 | 1.2881 | 0.70788
|  | 2012-11-17 20:00 | 12.9553 | 12.9075 | 5.712% | 1998.56 | 1998.01 | 2000 | 1999.3878 | 2011.3277 | 1.2907 | 0.73727
|  | 2012-11-17 20:10 | 12.9944 | 12.9383 | 6.541% | 1998.89 | 1998.34 | 2000 | 1999.7397 | 2010.7299 | 1.2938 | 0.84633
|  | 2012-11-17 20:20 | 13.3932 | 13.4003 | 5.824% | 1999.39 | 1999.4 | 2000 | 2002.8451 | 2007.1502 | 1.34 | 0.78042
|  | 2012-11-17 20:30 | 13.0245 | 13.032 | 5.528% | 1999.02 | 1999.03 | 2000 | 2000.6781 | 2010.1308 | 1.3032 | 0.72041
|  | 2012-11-17 20:40 | 13.1657 | 13.2153 | 4.481% | 1999.17 | 1999.22 | 2000 | 2002.0172 | 2007.8945 | 1.3215 | 0.59222
|  | 2012-11-17 20:50 | 13.3078 | 13.3694 | 4.283% | 1999.31 | 1999.37 | 2000 | 2002.7369 | 2006.4861 | 1.3369 | 0.57264
|  | 2012-11-17 21:00 | 13.4515 | 13.5082 | 4.014% | 1999.45 | 1999.51 | 2000 | 2003.1421 | 2005.3338 | 1.3508 | 0.54228
|  | 2012-11-17 21:10 | 13.7376 | 13.7782 | 4.149% | 1999.74 | 1999.78 | 2000 | 2003.4576 | 2003.8448 | 1.3778 | 0.57169
|  | 2012-11-17 23:00 | 6.4097 | 6.4592 | 10.14% | 454.66 | 465.96 | 466.3436 | 463.1797 | 463.5634 | 0.64592 | 0.65503
|  | 2012-11-17 23:40 | 6.9447 | 6.8987 | 5.472% | 574.44 | 565.4 | 553.3543 | 568.1835 | 556.1378 | 0.68987 | 0.37748
|  | 2012-11-17 23:50 | 6.246 | 6.1929 | 5.443% | 418.5 | 404.94 | 396.3363 | 405.9619 | 397.3582 | 0.61929 | 0.33711
|  | 2012-11-18 | 5.1889 | 5.1903 | 4.818% | 230.78 | 230.78 | 230.9645 | 225.2681 | 225.4526 | 0.51903 | 0.25006
|  | 2012-11-18 00:20 | 4.7939 | 4.7999 | 5.632% | 177.11 | 178.2 | 177.8361 | 162.6319 | 162.268 | 0.47999 | 0.27034
|  | 2012-11-18 00:30 | 4.7071 | 4.7245 | 5.948% | 168.39 | 169.48 | 168.53 | 150.7011 | 149.7511 | 0.47245 | 0.28103
|  | 2012-11-18 00:40 | 5.7506 | 5.7517 | 11.13% | 321.5 | 321.5 | 323.1695 | 320.784 | 322.4535 | 0.57517 | 0.64012
|  | 2012-11-18 00:50 | 6.8204 | 6.719 | 4.399% | 547.32 | 524.72 | 512.0563 | 523.6014 | 510.9377 | 0.6719 | 0.29554
|  | 2012-11-18 01:00 | 6.5471 | 6.4364 | 4.582% | 486.3 | 461.44 | 451.0761 | 458.0805 | 447.7165 | 0.64364 | 0.29493
|  | 2012-11-18 01:10 | 6.0948 | 6.0148 | 3.282% | 382.34 | 364.26 | 352.9618 | 370.2171 | 358.919 | 0.60148 | 0.19738
|  | 2012-11-18 01:20 | 6.2862 | 6.2043 | 3.5% | 427.54 | 407.2 | 396.1264 | 408.3107 | 397.2371 | 0.62043 | 0.21713
|  | 2012-11-18 01:30 | 6.027 | 5.9538 | 4.646% | 368.78 | 353.9 | 345.1591 | 358.4074 | 349.6666 | 0.59538 | 0.2766
|  | 2012-11-18 01:40 | 5.7822 | 5.6903 | 3.459% | 326.36 | 311.78 | 305.534 | 309.7713 | 303.5253 | 0.56903 | 0.19682
|  | 2012-11-18 01:50 | 5.5692 | 5.5061 | 3.771% | 292.34 | 282.62 | 279.6892 | 277.702 | 274.7712 | 0.55061 | 0.20762
|  | 2012-11-18 02:00 | 5.8288 | 5.7869 | 5.318% | 334.46 | 327.98 | 321.8004 | 327.1858 | 321.0062 | 0.57869 | 0.30777
|  | 2012-11-18 02:10 | 8.0658 | 8.0182 | 24.55% | 914.69 | 896.34 | 961.9189 | 899.1692 | 964.7481 | 0.80182 | 1.9683
|  | 2012-11-18 02:20 | 9.4389 | 9.4446 | 6.357% | 1423.64 | 1423.64 | 1429.5476 | 1429.6781 | 1435.5857 | 0.94446 | 0.60036
|  | 2012-11-18 02:30 | 7.8349 | 7.8095 | 6.637% | 837.83 | 831.81 | 819.043 | 830.3331 | 817.566 | 0.78095 | 0.51831
|  | 2012-11-18 02:40 | 7.5961 | 7.4925 | 6.319% | 768.6 | 735.49 | 723.2193 | 732.1079 | 719.8372 | 0.74925 | 0.47345
|  | 2012-11-18 02:50 | 7.4765 | 7.3965 | 4.815% | 732.48 | 708.4 | 693.3765 | 703.8318 | 688.8084 | 0.73965 | 0.35615
|  | 2012-11-18 03:00 | 6.7891 | 6.7089 | 4.861% | 540.54 | 522.46 | 510.5311 | 521.1727 | 509.2438 | 0.67089 | 0.3261
|  | 2012-11-18 03:10 | 6.8719 | 6.8277 | 5.821% | 558.62 | 549.58 | 538.6081 | 550.2947 | 539.3227 | 0.68277 | 0.39743
|  | 2012-11-18 03:20 | 7.4025 | 7.3463 | 8.24% | 708.4 | 693.35 | 687.0674 | 689.3353 | 683.0526 | 0.73463 | 0.60537
|  | 2012-11-18 03:30 | 7.6097 | 7.5443 | 5.125% | 771.61 | 750.54 | 735.3903 | 747.6425 | 732.4928 | 0.75443 | 0.38665
|  | 2012-11-18 03:40 | 8.6441 | 8.5442 | 5.9% | 1123.88 | 1087.18 | 1069.9749 | 1086.2825 | 1069.0774 | 0.85442 | 0.5041
|  | 2012-11-18 03:50 | 9.0969 | 9.0107 | 5.496% | 1294.1 | 1259.81 | 1247.6548 | 1263.9297 | 1251.7744 | 0.90107 | 0.49526
|  | 2012-11-18 04:00 | 8.9531 | 8.8632 | 6.478% | 1237.65 | 1204.62 | 1192.7012 | 1207.1316 | 1195.2128 | 0.88632 | 0.57418
|  | 2012-11-18 04:10 | 8.6399 | 8.562 | 4.63% | 1123.88 | 1094.52 | 1073.2457 | 1092.9108 | 1071.6366 | 0.8562 | 0.39639
|  | 2012-11-18 04:20 | 8.8149 | 8.7327 | 4.311% | 1186.27 | 1156.91 | 1135.3951 | 1157.2601 | 1135.7452 | 0.87327 | 0.37646
|  | 2012-11-18 04:30 | 8.6293 | 8.5592 | 4.751% | 1120.21 | 1094.52 | 1073.5855 | 1091.8679 | 1070.9334 | 0.85592 | 0.40667
|  | 2012-11-18 04:40 | 8.5913 | 8.5253 | 6.169% | 1105.53 | 1083.51 | 1067.2407 | 1079.2695 | 1063.0003 | 0.85253 | 0.52593
|  | 2012-11-18 04:50 | 8.4267 | 8.3939 | 6.052% | 1046.81 | 1032.13 | 1015.3242 | 1031.0032 | 1014.1974 | 0.83939 | 0.50801
|  | 2012-11-18 05:00 | 8.5424 | 8.46 | 6.204% | 1087.18 | 1057.82 | 1041.5604 | 1055.1698 | 1038.9103 | 0.846 | 0.52489
|  | 2012-11-18 05:10 | 8.5959 | 8.5626 | 4.421% | 1109.2 | 1094.52 | 1072.6869 | 1093.1292 | 1071.296 | 0.85626 | 0.37853
|  | 2012-11-18 05:20 | 8.8849 | 8.7934 | 3.489% | 1211.96 | 1178.93 | 1155.437 | 1180.3923 | 1156.8994 | 0.87934 | 0.30681
|  | 2012-11-18 05:30 | 9.3352 | 9.2501 | 2.999% | 1385.54 | 1351.25 | 1342.0081 | 1356.0457 | 1346.8038 | 0.92501 | 0.27745
|  | 2012-11-18 05:40 | 8.6516 | 8.5683 | 6.588% | 1127.55 | 1098.19 | 1083.6974 | 1095.2733 | 1080.7807 | 0.85683 | 0.56451
|  | 2012-11-18 05:50 | 9.0217 | 8.9499 | 4.877% | 1263.62 | 1237.65 | 1221.6827 | 1240.4628 | 1224.4954 | 0.89499 | 0.43649
|  | 2012-11-18 06:00 | 9.2155 | 9.1471 | 4.015% | 1339.82 | 1313.15 | 1301.1041 | 1316.4925 | 1304.4465 | 0.91471 | 0.36725
|  | 2012-11-18 06:10 | 8.9518 | 8.897 | 5.027% | 1237.65 | 1219.3 | 1202.6626 | 1220.1079 | 1203.4705 | 0.8897 | 0.44724
|  | 2012-11-18 06:20 | 9.337 | 9.2628 | 5.355% | 1385.54 | 1355.06 | 1351.8623 | 1360.9128 | 1357.7151 | 0.92628 | 0.49603
|  | 2012-11-18 06:30 | 9.1572 | 9.0969 | 5.788% | 1316.96 | 1294.1 | 1285.4789 | 1297.1767 | 1288.5556 | 0.90969 | 0.52651
|  | 2012-11-18 06:40 | 9.5252 | 9.4912 | 4.934% | 1457.93 | 1442.69 | 1451.6275 | 1447.0445 | 1455.9821 | 0.94912 | 0.46832
|  | 2012-11-18 06:50 | 9.5237 | 9.4723 | 4.725% | 1454.12 | 1435.07 | 1442.8601 | 1440.0197 | 1447.8098 | 0.94723 | 0.44757
|  | 2012-11-18 07:00 | 9.4189 | 9.3431 | 4.247% | 1416.02 | 1385.54 | 1384.7919 | 1391.4743 | 1390.7261 | 0.93431 | 0.39678
|  | 2012-11-18 07:10 | 9.4397 | 9.3542 | 5.297% | 1423.64 | 1389.35 | 1390.5386 | 1395.685 | 1396.8736 | 0.93542 | 0.49547
|  | 2012-11-18 07:20 | 9.6431 | 9.5846 | 4.563% | 1499.84 | 1476.98 | 1492.5183 | 1481.3767 | 1496.915 | 0.95846 | 0.43733
|  | 2012-11-18 07:30 | 9.2176 | 9.1682 | 6.075% | 1339.82 | 1320.77 | 1315.2923 | 1324.6184 | 1319.1407 | 0.91682 | 0.557
|  | 2012-11-18 07:40 | 9.6379 | 9.5486 | 4.877% | 1499.84 | 1465.55 | 1478.2237 | 1468.2026 | 1480.8763 | 0.95486 | 0.46564
|  | 2012-11-18 07:50 | 10.0349 | 10.0118 | 3.488% | 1645.01 | 1639.67 | 1693.0108 | 1627.9148 | 1681.2556 | 1.0012 | 0.3492
|  | 2012-11-18 08:00 | 9.9029 | 9.8573 | 4.746% | 1598.9 | 1583.66 | 1618.5642 | 1577.2467 | 1612.151 | 0.98573 | 0.46784
|  | 2012-11-18 08:10 | 9.4746 | 9.3896 | 6.122% | 1435.07 | 1404.59 | 1408.0395 | 1409.0414 | 1412.4909 | 0.93896 | 0.57479
|  | 2012-11-18 08:20 | 10.0757 | 10.0229 | 5.756% | 1658.36 | 1642.34 | 1682.6568 | 1631.4425 | 1671.7594 | 1.0023 | 0.57696
|  | 2012-11-18 08:30 | 10.113 | 10.0628 | 4.153% | 1666.37 | 1653.02 | 1706.8645 | 1643.9562 | 1697.8007 | 1.0063 | 0.41791
|  | 2012-11-18 08:40 | 9.496 | 9.3983 | 3.791% | 1446.5 | 1408.4 | 1410.7721 | 1412.31 | 1414.6821 | 0.93983 | 0.3563
|  | 2012-11-18 08:50 | 9.4123 | 9.3671 | 4.887% | 1412.21 | 1396.97 | 1398.444 | 1400.5493 | 1402.0232 | 0.93671 | 0.45779
|  | 2012-11-18 09:00 | 9.4182 | 9.3683 | 7.22% | 1416.02 | 1396.97 | 1399.7502 | 1401.0158 | 1403.7961 | 0.93683 | 0.6764
|  | 2012-11-18 09:10 | 9.8675 | 9.8095 | 4.662% | 1587.47 | 1564.61 | 1596.3271 | 1560.9936 | 1592.7107 | 0.98095 | 0.4573
|  | 2012-11-18 09:20 | 10.2292 | 10.154 | 3.715% | 1698.41 | 1677.05 | 1740.7081 | 1671.7834 | 1735.4416 | 1.0154 | 0.37721
|  | 2012-11-18 09:30 | 9.2404 | 9.2134 | 7.467% | 1347.44 | 1336.01 | 1334.4877 | 1341.9822 | 1340.4599 | 0.92134 | 0.68799
|  | 2012-11-18 09:40 | 8.7311 | 8.6756 | 6.872% | 1156.91 | 1138.56 | 1125.8913 | 1135.5802 | 1122.9115 | 0.86756 | 0.59619
|  | 2012-11-18 09:50 | 9.2538 | 9.1929 | 4.971% | 1351.25 | 1328.39 | 1321.1835 | 1334.1194 | 1326.9129 | 0.91929 | 0.45697
|  | 2012-11-18 10:00 | 9.2327 | 9.1696 | 5.632% | 1343.63 | 1320.77 | 1314.2765 | 1325.1558 | 1318.6624 | 0.91696 | 0.51645
|  | 2012-11-18 10:10 | 9.9397 | 9.8568 | 6.238% | 1614.14 | 1583.66 | 1611.0183 | 1577.0716 | 1604.4299 | 0.98568 | 0.61483
|  | 2012-11-18 10:20 | 10.2494 | 10.191 | 4.586% | 1703.75 | 1687.73 | 1748.4986 | 1682.7382 | 1743.5068 | 1.0191 | 0.46732
|  | 2012-11-18 10:30 | 9.3117 | 9.2398 | 4.296% | 1374.11 | 1347.44 | 1340.8214 | 1352.1154 | 1345.4968 | 0.92398 | 0.39691
|  | 2012-11-18 10:40 | 9.3675 | 9.3212 | 5.231% | 1396.97 | 1377.92 | 1377.3393 | 1383.1647 | 1382.5841 | 0.93212 | 0.48758
|  | 2012-11-18 10:50 | 9.8621 | 9.8351 | 9.836% | 1583.66 | 1576.04 | 1577.4057 | 1569.7129 | 1571.0787 | 0.98351 | 0.96735
|  | 2012-11-18 11:00 | 9.7574 | 9.6952 | 9.531% | 1545.56 | 1522.7 | 1525.6161 | 1521.1235 | 1524.0396 | 0.96952 | 0.92407
|  | 2012-11-18 11:10 | 10.2486 | 10.213 | 5.757% | 1703.75 | 1693.07 | 1744.8485 | 1689.1367 | 1740.9152 | 1.0213 | 0.58795
|  | 2012-11-18 11:20 | 10.3128 | 10.275 | 5.624% | 1719.77 | 1709.09 | 1765.8299 | 1706.828 | 1763.5679 | 1.0275 | 0.57787
|  | 2012-11-18 11:30 | 9.6949 | 9.6466 | 6.086% | 1518.89 | 1503.65 | 1520.0063 | 1503.775 | 1520.1314 | 0.96466 | 0.58706
|  | 2012-11-18 11:40 | 9.7886 | 9.7222 | 5.517% | 1556.99 | 1530.32 | 1552.8454 | 1530.6514 | 1553.1768 | 0.97222 | 0.53633
|  | 2012-11-18 11:50 | 10.0125 | 9.917 | 4.494% | 1639.67 | 1606.52 | 1647.1325 | 1597.1661 | 1637.7786 | 0.9917 | 0.44571
|  | 2012-11-18 12:00 | 9.4581 | 9.3586 | 5.921% | 1431.26 | 1393.16 | 1395.0994 | 1397.3372 | 1399.2766 | 0.93586 | 0.55411
|  | 2012-11-18 12:10 | 9.1771 | 9.1205 | 6.538% | 1324.58 | 1301.72 | 1295.8494 | 1306.2782 | 1300.4075 | 0.91205 | 0.5963
|  | 2012-11-18 12:20 | 9.4194 | 9.373 | 7.962% | 1416.02 | 1396.97 | 1399.6537 | 1402.7761 | 1405.4598 | 0.9373 | 0.7463
|  | 2012-11-18 12:30 | 10.4445 | 10.3935 | 5.84% | 1754.48 | 1741.13 | 1801.5934 | 1739.0041 | 1799.4674 | 1.0394 | 0.60702
|  | 2012-11-18 12:40 | 11.3034 | 11.2305 | 6.193% | 1929.2 | 1923.32 | 1989.4685 | 1903.5064 | 1969.6548 | 1.123 | 0.69548
|  | 2012-11-18 12:50 | 10.5114 | 10.4141 | 7.516% | 1773.17 | 1746.47 | 1784.3609 | 1744.3583 | 1782.2492 | 1.0414 | 0.78269
|  | 2012-11-18 13:00 | 9.4646 | 9.3799 | 9.086% | 1431.26 | 1400.78 | 1402.4381 | 1405.3855 | 1407.0435 | 0.93799 | 0.8523
|  | 2012-11-18 13:10 | 8.0247 | 7.961 | 9.72% | 896.34 | 876.96 | 875.6525 | 879.9919 | 878.6844 | 0.7961 | 0.77381
|  | 2012-11-18 13:20 | 9.4331 | 9.3751 | 8.057% | 1419.83 | 1400.78 | 1403.4562 | 1403.5909 | 1406.2671 | 0.93751 | 0.75533
|  | 2012-11-18 13:30 | 9.1937 | 9.1411 | 7.723% | 1328.39 | 1309.34 | 1306.5677 | 1314.2033 | 1311.431 | 0.91411 | 0.70594
|  | 2012-11-18 13:40 | 12.5607 | 12.5047 | 9.076% | 1994.16 | 1993.5 | 2000 | 1992.2058 | 1999.7686 | 1.2505 | 1.1349
|  | 2012-11-18 13:50 | 6.905 | 6.9483 | 14.48% | 565.4 | 576.7 | 594.7777 | 580.9051 | 598.9828 | 0.69483 | 1.0063
|  | 2012-11-18 14:00 | 6.4179 | 6.4349 | 6.856% | 456.92 | 459.18 | 451.9603 | 457.7528 | 450.5332 | 0.64349 | 0.44116
|  | 2012-11-18 14:10 | 6.2831 | 6.2854 | 8.276% | 425.28 | 427.54 | 423.6204 | 425.3049 | 421.3852 | 0.62854 | 0.52019
|  | 2012-11-18 14:20 | 10.2419 | 10.1484 | 10.15% | 1701.08 | 1677.05 | 1675.1053 | 1670.1226 | 1668.178 | 1.0148 | 1.0305
|  | 2012-11-18 14:30 | 10.3609 | 10.3097 | 5.598% | 1733.12 | 1719.77 | 1778.7686 | 1716.4841 | 1775.4827 | 1.031 | 0.57713
|  | 2012-11-18 14:40 | 9.6266 | 9.5777 | 6.337% | 1496.03 | 1476.98 | 1489.1807 | 1478.8629 | 1491.0635 | 0.95777 | 0.6069
|  | 2012-11-18 14:50 | 9.7187 | 9.6619 | 6.894% | 1530.32 | 1507.46 | 1522.0952 | 1509.2639 | 1523.8991 | 0.96619 | 0.66608
|  | 2012-11-18 15:00 | 9.375 | 9.3041 | 5.76% | 1396.97 | 1370.3 | 1369.6141 | 1376.6606 | 1375.9747 | 0.93041 | 0.53592
|  | 2012-11-18 15:10 | 8.7672 | 8.7368 | 8.783% | 1171.59 | 1160.58 | 1156.0336 | 1158.8023 | 1154.2559 | 0.87368 | 0.76733
|  | 2012-11-18 15:20 | 8.9477 | 8.9387 | 6.035% | 1237.65 | 1233.98 | 1221.8987 | 1236.1616 | 1224.0803 | 0.89387 | 0.53946
|  | 2012-11-18 15:30 | 9.0822 | 9.0257 | 6.276% | 1286.48 | 1267.43 | 1258.2248 | 1269.6955 | 1260.4903 | 0.90257 | 0.56645
|  | 2012-11-18 15:40 | 9.3453 | 9.2948 | 6.527% | 1389.35 | 1366.49 | 1366.3415 | 1373.1052 | 1372.9567 | 0.92948 | 0.60671
|  | 2012-11-18 15:50 | 8.6211 | 8.5613 | 6.612% | 1116.54 | 1094.52 | 1080.0882 | 1092.6505 | 1078.2186 | 0.85613 | 0.56604
|  | 2012-11-18 16:00 | 8.3773 | 8.3449 | 5.014% | 1028.46 | 1013.78 | 993.8577 | 1013.2637 | 993.3414 | 0.83449 | 0.41838
|  | 2012-11-18 16:10 | 8.4778 | 8.4471 | 6.252% | 1065.16 | 1054.15 | 1038.0529 | 1050.4218 | 1034.3247 | 0.84471 | 0.52808
|  | 2012-11-18 16:20 | 9.1477 | 9.0643 | 6.778% | 1313.15 | 1278.86 | 1272.116 | 1284.5915 | 1277.8475 | 0.90643 | 0.61434
|  | 2012-11-18 16:30 | 9.4969 | 9.4691 | 4.949% | 1446.5 | 1435.07 | 1442.625 | 1438.8152 | 1446.3702 | 0.94691 | 0.46862
|  | 2012-11-18 16:40 | 9.357 | 9.2988 | 4.916% | 1393.16 | 1370.3 | 1368.0856 | 1374.6309 | 1372.4164 | 0.92988 | 0.45714
|  | 2012-11-18 16:50 | 9.517 | 9.4727 | 5.359% | 1454.12 | 1435.07 | 1442.7478 | 1440.1651 | 1447.8429 | 0.94727 | 0.50762
|  | 2012-11-18 17:00 | 9.2199 | 9.1294 | 4.338% | 1339.82 | 1305.53 | 1293.7249 | 1309.699 | 1297.8939 | 0.91294 | 0.39607
|  | 2012-11-18 17:10 | 9.0675 | 9.0049 | 8.492% | 1282.67 | 1256 | 1252.7343 | 1261.7025 | 1258.4368 | 0.90049 | 0.76469
|  | 2012-11-18 17:20 | 8.6783 | 8.6748 | 9.564% | 1138.56 | 1134.89 | 1133.1814 | 1135.2833 | 1133.5747 | 0.86748 | 0.82967
|  | 2012-11-18 17:30 | 8.3358 | 8.3275 | 8.637% | 1013.78 | 1010.11 | 1003.7731 | 1007.0173 | 1000.6805 | 0.83275 | 0.71929
|  | 2012-11-18 17:40 | 8.9752 | 8.9258 | 6.908% | 1248.66 | 1230.31 | 1221.0244 | 1231.2007 | 1221.9151 | 0.89258 | 0.61659
|  | 2012-11-18 17:50 | 9.3396 | 9.2816 | 5.889% | 1385.54 | 1362.68 | 1361.1978 | 1368.0872 | 1366.6051 | 0.92816 | 0.54658
|  | 2012-11-18 18:00 | 9.2415 | 9.2128 | 4.437% | 1347.44 | 1336.01 | 1328.3548 | 1341.7557 | 1334.1005 | 0.92128 | 0.40873
|  | 2012-11-18 18:10 | 8.5251 | 8.4745 | 3.988% | 1083.51 | 1061.49 | 1038.8067 | 1060.5095 | 1037.8262 | 0.84745 | 0.33798
|  | 2012-11-18 18:20 | 8.6296 | 8.5928 | 7.069% | 1120.21 | 1105.53 | 1093.1002 | 1104.4207 | 1091.9908 | 0.85928 | 0.60739
|  | 2012-11-18 18:30 | 8.407 | 8.34 | 8.207% | 1039.47 | 1013.78 | 1005.5393 | 1011.5131 | 1003.2723 | 0.834 | 0.6845
|  | 2012-11-18 18:40 | 10.4607 | 10.3727 | 12.43% | 1759.82 | 1735.79 | 1699.2343 | 1733.5035 | 1696.9478 | 1.0373 | 1.2891
|  | 2012-11-18 18:50 | 8.0999 | 8.0872 | 5.185% | 925.7 | 922.03 | 903.7223 | 922.6191 | 904.3115 | 0.80872 | 0.41934
|  | 2012-11-18 19:00 | 6.8406 | 6.8193 | 8.333% | 551.84 | 547.32 | 542.3501 | 548.1988 | 543.2289 | 0.68193 | 0.56822
|  | 2012-11-18 19:10 | 6.6095 | 6.6217 | 12.71% | 499.86 | 502.12 | 510.9502 | 500.435 | 509.2652 | 0.66217 | 0.84156
|  | 2012-11-18 19:20 | 9.0176 | 9.0637 | 6.875% | 1263.62 | 1278.86 | 1272.3713 | 1284.3578 | 1277.8691 | 0.90637 | 0.62317
|  | 2012-11-18 19:30 | 9.1547 | 9.0849 | 6.772% | 1313.15 | 1286.48 | 1280.2412 | 1292.544 | 1286.3052 | 0.90849 | 0.61527
|  | 2012-11-18 19:40 | 8.9986 | 8.9403 | 7.223% | 1256 | 1233.98 | 1226.0167 | 1236.765 | 1228.8017 | 0.89403 | 0.64578
|  | 2012-11-18 19:50 | 9.9528 | 9.8983 | 6.028% | 1617.95 | 1598.9 | 1629.8467 | 1590.9666 | 1621.9133 | 0.98983 | 0.59672
|  | 2012-11-18 20:00 | 10.1087 | 10.051 | 4.847% | 1666.37 | 1650.35 | 1698.9734 | 1640.2965 | 1688.9198 | 1.0051 | 0.4872
|  | 2012-11-18 20:10 | 10.0036 | 9.9377 | 4.298% | 1637 | 1614.14 | 1657.3463 | 1603.9681 | 1647.1744 | 0.99377 | 0.42717
|  | 2012-11-18 20:20 | 10.0548 | 10.0039 | 4.873% | 1650.35 | 1637 | 1682.0213 | 1625.4118 | 1670.4331 | 1.0004 | 0.48752
|  | 2012-11-18 20:30 | 9.2498 | 9.201 | 4.865% | 1351.25 | 1332.2 | 1325.0858 | 1337.2234 | 1330.1091 | 0.9201 | 0.44762
|  | 2012-11-18 20:40 | 9.2524 | 9.2145 | 5.944% | 1351.25 | 1336.01 | 1331.9281 | 1342.3921 | 1338.3102 | 0.92145 | 0.54774
|  | 2012-11-18 20:50 | 9.9877 | 9.9576 | 4.606% | 1633.19 | 1621.76 | 1664.8876 | 1610.487 | 1653.6145 | 0.99576 | 0.45862
|  | 2012-11-18 21:00 | 9.4737 | 9.4308 | 7.389% | 1435.07 | 1419.83 | 1424.567 | 1424.5391 | 1429.276 | 0.94308 | 0.69683
|  | 2012-11-18 21:10 | 9.5616 | 9.4873 | 6.903% | 1469.36 | 1442.69 | 1449.9659 | 1445.5908 | 1452.8667 | 0.94873 | 0.65487
|  | 2012-11-18 21:20 | 9.3014 | 9.2417 | 5.053% | 1370.3 | 1347.44 | 1342.6544 | 1352.8244 | 1348.0388 | 0.92417 | 0.46698
|  | 2012-11-18 21:30 | 9.2799 | 9.2059 | 4.957% | 1362.68 | 1336.01 | 1329.3485 | 1339.1001 | 1332.4386 | 0.92059 | 0.45633
|  | 2012-11-18 21:40 | 9.9882 | 9.8991 | 4.505% | 1633.19 | 1598.9 | 1638.086 | 1591.2324 | 1630.4184 | 0.98991 | 0.44599
|  | 2012-11-18 21:50 | 9.689 | 9.6039 | 4.025% | 1518.89 | 1484.6 | 1502.4123 | 1488.3829 | 1506.1953 | 0.96039 | 0.38657
|  | 2012-11-18 22:00 | 9.0082 | 8.9322 | 3.441% | 1259.81 | 1230.31 | 1208.724 | 1233.6824 | 1212.0965 | 0.89322 | 0.30739
|  | 2012-11-18 22:10 | 8.0806 | 8.0485 | 5.693% | 918.36 | 907.35 | 890.6438 | 909.4327 | 892.7265 | 0.80485 | 0.45817
|  | 2012-11-18 22:20 | 8.2616 | 8.1989 | 5.084% | 984.42 | 962.4 | 943.2548 | 961.3454 | 942.2003 | 0.81989 | 0.41681
|  | 2012-11-18 22:30 | 8.7995 | 8.7498 | 5.228% | 1182.6 | 1164.25 | 1146.0058 | 1163.7425 | 1145.4982 | 0.87498 | 0.4574
|  | 2012-11-18 22:40 | 8.8512 | 8.8015 | 4.745% | 1200.95 | 1182.6 | 1163.2846 | 1183.4975 | 1164.1821 | 0.88015 | 0.41764
|  | 2012-11-18 22:50 | 10.2772 | 10.1792 | 9.341% | 1711.76 | 1685.06 | 1693.5303 | 1679.2491 | 1687.7194 | 1.0179 | 0.95084
|  | 2012-11-18 23:00 | 9.222 | 9.226 | 13.01% | 1339.82 | 1343.63 | 1339.5713 | 1346.806 | 1342.7473 | 0.9226 | 1.2005
|  | 2012-11-18 23:10 | 9.6583 | 9.5678 | 9.318% | 1507.46 | 1473.17 | 1476.1405 | 1475.2308 | 1478.2013 | 0.95678 | 0.89156
|  | 2012-11-18 23:20 | 9.9317 | 9.8507 | 4.027% | 1610.33 | 1579.85 | 1617.4132 | 1575.0078 | 1612.5709 | 0.98507 | 0.39674
|  | 2012-11-18 23:30 | 8.9974 | 8.9629 | 5.113% | 1256 | 1241.32 | 1226.5318 | 1245.4799 | 1230.6917 | 0.89629 | 0.45824
|  | 2012-11-18 23:40 | 9.0596 | 8.9757 | 3.974% | 1278.86 | 1248.66 | 1230.1025 | 1250.4245 | 1231.8671 | 0.89757 | 0.35666
|  | 2012-11-18 23:50 | 8.5772 | 8.5103 | 4.081% | 1101.86 | 1076.17 | 1053.5882 | 1073.7196 | 1051.1378 | 0.85103 | 0.34727
|  | 2012-11-19 | 8.3795 | 8.3381 | 3.938% | 1028.46 | 1013.78 | 991.4313 | 1010.8323 | 988.4836 | 0.83381 | 0.32837
|  | 2012-11-19 00:10 | 9.2495 | 9.155 | 13.62% | 1351.25 | 1316.96 | 1314.2257 | 1319.5679 | 1316.8336 | 0.9155 | 1.2471
|  | 2012-11-19 00:20 | 8.1224 | 8.1316 | 13.67% | 933.04 | 936.71 | 955.3182 | 937.9159 | 956.5242 | 0.81316 | 1.1113
|  | 2012-11-19 00:30 | 6.756 | 6.8066 | 5.921% | 533.76 | 545.06 | 534.396 | 545.051 | 534.3871 | 0.68066 | 0.403
|  | 2012-11-19 00:40 | 6.8636 | 6.8926 | 10.2% | 556.36 | 563.14 | 563.8046 | 566.629 | 567.2936 | 0.68926 | 0.70295
|  | 2012-11-19 00:50 | 8.9866 | 8.9485 | 6.677% | 1252.33 | 1237.65 | 1228.0035 | 1239.9566 | 1230.3101 | 0.89485 | 0.59746
|  | 2012-11-19 01:00 | 8.8404 | 8.7966 | 8.371% | 1197.28 | 1182.6 | 1176.8942 | 1181.5976 | 1175.8918 | 0.87966 | 0.73633
|  | 2012-11-19 01:10 | 9.4309 | 9.3958 | 5.302% | 1419.83 | 1408.4 | 1411.7929 | 1411.3736 | 1414.7665 | 0.93958 | 0.49814
|  | 2012-11-19 01:20 | 9.7514 | 9.6908 | 6.666% | 1541.75 | 1518.89 | 1535.6624 | 1519.5557 | 1536.328 | 0.96908 | 0.64596
|  | 2012-11-19 01:30 | 9.8371 | 9.7783 | 4.371% | 1576.04 | 1553.18 | 1583.6434 | 1550.2241 | 1580.6875 | 0.97783 | 0.42743
|  | 2012-11-19 01:50 | 9.1597 | 9.121 | 6.987% | 1316.96 | 1301.72 | 1296.9436 | 1306.4632 | 1301.6868 | 0.9121 | 0.6373
|  | 2012-11-19 02:00 | 9.8796 | 9.8206 | 5.061% | 1591.28 | 1568.42 | 1599.2795 | 1564.8001 | 1595.6595 | 0.98206 | 0.49702
|  | 2012-11-19 02:10 | 10.0148 | 9.979 | 5.092% | 1639.67 | 1629.38 | 1671.2662 | 1617.4228 | 1659.309 | 0.9979 | 0.50818
|  | 2012-11-19 02:20 | 9.1811 | 9.1669 | 6.753% | 1324.58 | 1320.77 | 1316.7423 | 1324.1122 | 1320.0844 | 0.91669 | 0.61904
|  | 2012-11-19 02:30 | 9.1753 | 9.102 | 6.648% | 1324.58 | 1294.1 | 1287.9893 | 1299.1388 | 1293.0282 | 0.9102 | 0.60513
|  | 2012-11-19 02:40 | 8.6797 | 8.6424 | 7.143% | 1138.56 | 1123.88 | 1112.0623 | 1123.0735 | 1111.2557 | 0.86424 | 0.61734
|  | 2012-11-19 02:50 | 8.4059 | 8.3768 | 6.186% | 1039.47 | 1028.46 | 1012.1394 | 1024.7935 | 1008.4729 | 0.83768 | 0.5182
|  | 2012-11-19 03:00 | 8.2061 | 8.1685 | 5.727% | 966.07 | 951.39 | 934.2002 | 950.7444 | 933.5545 | 0.81685 | 0.46785
|  | 2012-11-19 03:10 | 8.8186 | 8.7962 | 6.237% | 1189.94 | 1182.6 | 1168.7439 | 1181.4434 | 1167.5873 | 0.87962 | 0.5486
|  | 2012-11-19 03:20 | 8.4389 | 8.4019 | 5.925% | 1050.48 | 1035.8 | 1018.5487 | 1033.9208 | 1016.6695 | 0.84019 | 0.49781
|  | 2012-11-19 03:30 | 8.3031 | 8.2588 | 4.456% | 999.1 | 984.42 | 963.4458 | 982.4936 | 961.5194 | 0.82588 | 0.36803
|  | 2012-11-19 03:40 | 7.4937 | 7.4699 | 4.003% | 735.49 | 729.47 | 713.045 | 725.3812 | 708.9562 | 0.74699 | 0.29905
|  | 2012-11-19 03:50 | 8.1701 | 8.1277 | 12.36% | 951.39 | 936.71 | 948.6163 | 936.5779 | 948.4843 | 0.81277 | 1.0048
|  | 2012-11-19 04:00 | 9.0325 | 8.9943 | 8.857% | 1267.43 | 1252.33 | 1249.8606 | 1257.6147 | 1255.1453 | 0.89943 | 0.79662
|  | 2012-11-19 04:10 | 9.4133 | 9.3566 | 3.293% | 1412.21 | 1393.16 | 1391.9145 | 1396.5887 | 1395.3432 | 0.93566 | 0.30813
|  | 2012-11-19 04:20 | 9.5048 | 9.4628 | 3.472% | 1446.5 | 1431.26 | 1438.3009 | 1436.4667 | 1443.5076 | 0.94628 | 0.32854
|  | 2012-11-19 04:30 | 9.1499 | 9.1274 | 3.825% | 1313.15 | 1305.53 | 1291.9725 | 1308.9365 | 1295.3789 | 0.91274 | 0.34914
|  | 2012-11-19 04:40 | 9.1933 | 9.1568 | 8.376% | 1328.39 | 1316.96 | 1315.5259 | 1320.26 | 1318.8258 | 0.91568 | 0.76695
|  | 2012-11-19 04:50 | 11.2264 | 11.1691 | 7.482% | 1923.32 | 1918.28 | 1963.3766 | 1895.0177 | 1940.1143 | 1.1169 | 0.83572
|  | 2012-11-19 05:00 | 11.0138 | 11.0013 | 4.086% | 1904.84 | 1904 | 2000 | 1869.0756 | 1973.4108 | 1.1001 | 0.44949
|  | 2012-11-19 05:10 | 9.8735 | 9.843 | 3.95% | 1587.47 | 1576.04 | 1613.3112 | 1572.4048 | 1609.676 | 0.9843 | 0.3888
|  | 2012-11-19 05:20 | 9.9459 | 9.8585 | 6.736% | 1617.95 | 1583.66 | 1608.1799 | 1577.6444 | 1602.1642 | 0.98585 | 0.66411
|  | 2012-11-19 05:30 | 11.6477 | 11.5995 | 3.606% | 1958.6 | 1954.4 | 2000 | 1944.5413 | 2024.317 | 1.1599 | 0.41826
|  | 2012-11-19 05:40 | 11.0732 | 11.0424 | 4.064% | 1909.88 | 1907.36 | 2000 | 1875.8108 | 1980.0947 | 1.1042 | 0.44875
|  | 2012-11-19 05:50 | 10.8479 | 10.7869 | 3.78% | 1863.95 | 1847.93 | 1953.9741 | 1829.8485 | 1935.8925 | 1.0787 | 0.4077
|  | 2012-11-19 06:00 | 10.3618 | 10.3103 | 6.08% | 1733.12 | 1719.77 | 1773.2003 | 1716.6407 | 1770.071 | 1.031 | 0.62687
|  | 2012-11-19 06:10 | 10.6916 | 10.6213 | 3.461% | 1821.23 | 1802.54 | 1903.9594 | 1794.6169 | 1896.0363 | 1.0621 | 0.36757
|  | 2012-11-19 06:20 | 10.3303 | 10.2805 | 4.259% | 1725.11 | 1711.76 | 1781.69 | 1708.3785 | 1778.3085 | 1.0281 | 0.43788
|  | 2012-11-19 06:30 | 10.251 | 10.1648 | 4% | 1703.75 | 1679.72 | 1742.5442 | 1675.0064 | 1737.8305 | 1.0165 | 0.40655
|  | 2012-11-19 06:40 | 9.7235 | 9.7072 | 7.816% | 1530.32 | 1526.51 | 1539.0412 | 1525.3693 | 1537.9005 | 0.97072 | 0.75873
|  | 2012-11-19 06:50 | 7.4068 | 7.7521 | 12.69% | 711.41 | 813.75 | 827.0572 | 811.9819 | 825.289 | 0.77521 | 0.98382
|  | 2012-11-19 07:00 | 8.3632 | 8.4469 | 6.696% | 1021.12 | 1054.15 | 1039.7353 | 1050.337 | 1035.9223 | 0.84469 | 0.5656
|  | 2012-11-19 07:10 | 9.4112 | 9.4151 | 5.207% | 1412.21 | 1416.02 | 1420.4313 | 1418.6395 | 1423.0508 | 0.94151 | 0.4902
|  | 2012-11-19 07:20 | 9.8939 | 9.9602 | 4.245% | 1595.09 | 1621.76 | 1667.0137 | 1611.3293 | 1656.5829 | 0.99602 | 0.42281
|  | 2012-11-19 07:30 | 10.5281 | 10.4443 | 4.464% | 1778.51 | 1754.48 | 1834.0262 | 1752.123 | 1831.6692 | 1.0444 | 0.46626
|  | 2012-11-19 07:40 | 10.6085 | 10.5034 | 2.828% | 1799.87 | 1770.5 | 1867.4669 | 1766.8595 | 1863.8263 | 1.0503 | 0.29703
|  | 2012-11-19 07:50 | 10.8025 | 10.7652 | 2.685% | 1850.6 | 1842.59 | 1961.6659 | 1825.4834 | 1944.5594 | 1.0765 | 0.289
|  | 2012-11-19 08:00 | 10.8192 | 10.6727 | 2.68% | 1855.94 | 1815.89 | 1928.2026 | 1806.0269 | 1918.3395 | 1.0673 | 0.28607
|  | 2012-11-19 08:10 | 10.9092 | 10.8703 | 3.117% | 1879.97 | 1869.29 | 1987.5842 | 1845.944 | 1964.2383 | 1.087 | 0.33879
|  | 2012-11-19 08:20 | 10.9608 | 10.9907 | 3.284% | 1893.32 | 1901.33 | 2000 | 1867.3143 | 1984.5126 | 1.0991 | 0.36098
|  | 2012-11-19 08:30 | 11.4039 | 11.3527 | 3.42% | 1937.6 | 1933.4 | 2000 | 1918.9323 | 2019.0796 | 1.1353 | 0.38825
|  | 2012-11-19 08:40 | 11.1562 | 11.1303 | 3.585% | 1917.44 | 1914.92 | 2000 | 1889.3733 | 1999.1564 | 1.113 | 0.39907
|  | 2012-11-19 08:50 | 11.3976 | 11.2261 | 2.808% | 1937.6 | 1923.32 | 2000 | 1902.9117 | 2018.9119 | 1.1226 | 0.31518
|  | 2012-11-19 09:00 | 11.0419 | 10.96 | 3.532% | 1907.36 | 1893.32 | 2000 | 1862.067 | 1975.35 | 1.096 | 0.38711
|  | 2012-11-19 09:10 | 11.152 | 11.0439 | 2.869% | 1916.6 | 1907.36 | 2000 | 1876.046 | 1999.2319 | 1.1044 | 0.3169
|  | 2012-11-19 09:20 | 11.5305 | 11.3709 | 2.949% | 1948.52 | 1935.08 | 2000 | 1921.0736 | 2024.4405 | 1.1371 | 0.33529
|  | 2012-11-19 09:30 | 11.346 | 11.356 | 2.82% | 1933.4 | 1934.24 | 2000 | 1919.3308 | 2025.0878 | 1.1356 | 0.32028
|  | 2012-11-19 09:40 | 11.1759 | 11.2112 | 3.221% | 1919.12 | 1921.64 | 2000 | 1900.8969 | 2012.4179 | 1.1211 | 0.36114
|  | 2012-11-19 09:50 | 10.9543 | 11.0214 | 3.652% | 1890.65 | 1905.68 | 2000 | 1872.4042 | 1983.5421 | 1.1021 | 0.40245
|  | 2012-11-19 10:00 | 11.6396 | 11.6697 | 6.787% | 1957.76 | 1960.28 | 2000 | 1950.6027 | 1996.1975 | 1.167 | 0.79205
|  | 2012-11-19 10:10 | 13.0036 | 12.9812 | 4.691% | 1999 | 1998.78 | 2000 | 2000.1934 | 2010.3132 | 1.2981 | 0.60895
|  | 2012-11-19 10:20 | 13.0252 | 13.0733 | 4.299% | 1999.03 | 1999.07 | 2000 | 2001.0333 | 2009.1396 | 1.3073 | 0.56207
|  | 2012-11-19 10:30 | 12.5933 | 12.6063 | 4.447% | 1994.49 | 1994.71 | 2000 | 1994.5416 | 2014.6842 | 1.2606 | 0.56058
|  | 2012-11-19 10:40 | 12.6201 | 12.5852 | 4.517% | 1994.82 | 1994.49 | 2000 | 1994.0904 | 2014.9548 | 1.2585 | 0.56843
|  | 2012-11-19 10:50 | 12.8099 | 12.7622 | 4.294% | 1996.91 | 1996.36 | 2000 | 1997.3941 | 2012.6672 | 1.2762 | 0.54795
|  | 2012-11-19 11:00 | 13.182 | 13.1813 | 6.145% | 1999.18 | 1999.18 | 2000 | 2001.8128 | 2008.9583 | 1.3181 | 0.80996
|  | 2012-11-19 11:10 | 12.5087 | 12.4927 | 5.276% | 1993.61 | 1993.39 | 2000 | 1991.9027 | 2015.64 | 1.2493 | 0.65916
|  | 2012-11-19 11:20 | 12.0393 | 11.9853 | 4.651% | 1988.44 | 1987.16 | 2000 | 1972.1402 | 2020.6781 | 1.1985 | 0.55749
|  | 2012-11-19 11:30 | 12.4282 | 12.4395 | 9.334% | 1992.73 | 1992.84 | 1998.779 | 1990.4827 | 1996.4217 | 1.244 | 1.1611
|  | 2012-11-19 11:40 | 14.0586 | 14.0162 | 7.611% | 2000 | 2000 | 2000 | 2003.3972 | 2004.4129 | 1.4016 | 1.0668
|  | 2012-11-19 11:50 | 15.1583 | 15.1305 | 5.937% | 2000 | 2000 | 1999.0195 | 2001.8794 | 2000.8989 | 1.513 | 0.89834
|  | 2012-11-19 12:00 | 14.767 | 14.7485 | 8.329% | 2000 | 2000 | 1999.9043 | 2002.4402 | 2002.3445 | 1.4748 | 1.2285
|  | 2012-11-19 12:10 | 13.5959 | 13.5994 | 7.796% | 1999.6 | 1999.6 | 2000 | 2003.3085 | 2006.2696 | 1.3599 | 1.0603
|  | 2012-11-19 12:20 | 14.061 | 14.0561 | 10.38% | 2000 | 2000 | 1999.4358 | 2003.3668 | 2002.8026 | 1.4056 | 1.4595
|  | 2012-11-19 12:30 | 13.4575 | 13.4529 | 7.282% | 1999.46 | 1999.45 | 2000 | 2003.0045 | 2007.1266 | 1.3453 | 0.97966
|  | 2012-11-19 12:40 | 14.0701 | 14.0179 | 12.01% | 2000 | 2000 | 1995.066 | 2003.396 | 1998.462 | 1.4018 | 1.6837
|  | 2012-11-19 12:50 | 13.2762 | 13.2459 | 6.402% | 1999.28 | 1999.25 | 2000 | 2002.1864 | 2008.4923 | 1.3246 | 0.84806
|  | 2012-11-19 13:00 | 13.8218 | 13.8152 | 7.524% | 1999.82 | 1999.82 | 2000 | 2003.4647 | 2005.2724 | 1.3815 | 1.0395
|  | 2012-11-19 13:10 | 14.1377 | 14.0891 | 6.649% | 2000 | 2000 | 2000 | 2003.3381 | 2003.7173 | 1.4089 | 0.93677
|  | 2012-11-19 13:20 | 14.0707 | 14.0297 | 6.467% | 2000 | 2000 | 2000 | 2003.3874 | 2003.8754 | 1.403 | 0.90735
|  | 2012-11-19 13:30 | 13.4886 | 13.4573 | 9.489% | 1999.49 | 1999.46 | 2000 | 2003.0165 | 2004.4448 | 1.3457 | 1.277
|  | 2012-11-19 13:40 | 11.9585 | 11.9187 | 6.439% | 1984.64 | 1981.28 | 2000 | 1968.2968 | 2009.0274 | 1.1919 | 0.76744
|  | 2012-11-19 13:50 | 12.652 | 12.6176 | 5.612% | 1995.15 | 1994.82 | 2000 | 1994.776 | 2014.1189 | 1.2618 | 0.70807
|  | 2012-11-19 14:00 | 13.228 | 13.1939 | 4.46% | 1999.23 | 1999.19 | 2000 | 2001.891 | 2008.0744 | 1.3194 | 0.58848
|  | 2012-11-19 14:10 | 13.3142 | 13.2711 | 5.408% | 1999.31 | 1999.27 | 2000 | 2002.3151 | 2007.9495 | 1.3271 | 0.71767
|  | 2012-11-19 14:20 | 14.0255 | 14.0072 | 7.201% | 2000 | 2000 | 2000 | 2003.4035 | 2004.3133 | 1.4007 | 1.0087
|  | 2012-11-19 14:30 | 13.5589 | 13.5682 | 6.49% | 1999.56 | 1999.57 | 2000 | 2003.2593 | 2006.312 | 1.3568 | 0.8806
|  | 2012-11-19 14:40 | 13.7502 | 13.7622 | 6.764% | 1999.75 | 1999.76 | 2000 | 2003.4523 | 2005.3083 | 1.3762 | 0.93081
|  | 2012-11-19 14:50 | 13.0885 | 13.0976 | 5.501% | 1999.09 | 1999.1 | 2000 | 2001.2275 | 2009.511 | 1.3098 | 0.7205
|  | 2012-11-19 15:00 | 13.1188 | 13.1463 | 6.479% | 1999.12 | 1999.15 | 2000 | 2001.5827 | 2009.231 | 1.3146 | 0.85178
|  | 2012-11-19 15:10 | 12.7936 | 12.7816 | 5.315% | 1996.69 | 1996.58 | 2000 | 1997.6948 | 2012.6206 | 1.2782 | 0.67936
|  | 2012-11-19 15:20 | 12.9246 | 12.914 | 5.803% | 1998.12 | 1998.01 | 2000 | 1999.464 | 2011.2565 | 1.2914 | 0.74938
|  | 2012-11-19 15:30 | 13.3401 | 13.3187 | 5.022% | 1999.34 | 1999.32 | 2000 | 2002.5349 | 2007.3393 | 1.3319 | 0.66892
|  | 2012-11-19 15:40 | 13.7711 | 13.7166 | 6.463% | 1999.77 | 1999.72 | 2000 | 2003.4293 | 2005.4225 | 1.3717 | 0.88648
|  | 2012-11-19 15:50 | 14.0647 | 14.0761 | 6.968% | 2000 | 2000 | 2000 | 2003.3498 | 2003.9229 | 1.4076 | 0.9808
|  | 2012-11-19 16:00 | 14.2071 | 14.1756 | 5.631% | 2000 | 2000 | 1999.6269 | 2003.2507 | 2002.8776 | 1.4176 | 0.79823
|  | 2012-11-19 16:10 | 14.2488 | 14.2793 | 5.755% | 2000 | 2000 | 1999.4581 | 2003.1266 | 2002.5847 | 1.4279 | 0.82175
|  | 2012-11-19 16:20 | 13.8948 | 13.9069 | 5.398% | 1999.89 | 1999.91 | 2000 | 2003.4539 | 2003.8585 | 1.3907 | 0.75066
|  | 2012-11-19 16:30 | 13.4974 | 13.5272 | 7.335% | 1999.5 | 1999.53 | 2000 | 2003.1825 | 2006.7123 | 1.3527 | 0.99218
|  | 2012-11-19 16:40 | 13.9718 | 14.0232 | 5.869% | 1999.97 | 2000 | 2000 | 2003.3922 | 2003.5908 | 1.4023 | 0.82301
|  | 2012-11-19 16:50 | 13.2429 | 13.226 | 7.627% | 1999.24 | 1999.23 | 2000 | 2002.0778 | 2008.107 | 1.3226 | 1.0087
|  | 2012-11-19 17:00 | 13.4468 | 13.5008 | 6.842% | 1999.45 | 1999.5 | 2000 | 2003.1252 | 2006.8344 | 1.3501 | 0.92369
|  | 2012-11-19 17:10 | 13.2569 | 13.2845 | 7.392% | 1999.26 | 1999.28 | 2000 | 2002.3801 | 2008.0097 | 1.3284 | 0.98204
|  | 2012-11-19 17:20 | 13.4878 | 13.4999 | 6.376% | 1999.49 | 1999.5 | 2000 | 2003.1233 | 2006.7028 | 1.35 | 0.86078
|  | 2012-11-19 17:30 | 13.275 | 13.2418 | 7.006% | 1999.27 | 1999.24 | 2000 | 2002.1647 | 2008.4448 | 1.3242 | 0.92768
|  | 2012-11-19 17:40 | 13.3719 | 13.3901 | 5.983% | 1999.37 | 1999.39 | 2000 | 2002.8106 | 2007.3001 | 1.339 | 0.80109
|  | 2012-11-19 17:50 | 14.633 | 14.6223 | 6.561% | 2000 | 2000 | 1999.3449 | 2002.6331 | 2001.978 | 1.4622 | 0.9593
|  | 2012-11-19 18:00 | 14.8563 | 14.7978 | 5.452% | 2000 | 2000 | 1998.8816 | 2002.365 | 2001.2467 | 1.4798 | 0.80681
|  | 2012-11-19 18:10 | 15.328 | 15.3122 | 5.35% | 2000 | 2000 | 1998.9643 | 2001.6386 | 2000.6028 | 1.5312 | 0.81915
|  | 2012-11-19 18:20 | 15.1183 | 15.1492 | 5.887% | 2000 | 2000 | 1999.0119 | 2001.8536 | 2000.8655 | 1.5149 | 0.89182
|  | 2012-11-19 18:30 | 14.9426 | 14.9545 | 5.755% | 2000 | 2000 | 1998.9546 | 2002.1304 | 2001.085 | 1.4955 | 0.86069
|  | 2012-11-19 18:40 | 14.3043 | 14.2987 | 5.383% | 2000 | 2000 | 1999.2615 | 2003.1016 | 2002.363 | 1.4299 | 0.7697
|  | 2012-11-19 18:50 | 14.6482 | 14.6193 | 6.622% | 2000 | 2000 | 1999.3721 | 2002.6377 | 2002.0098 | 1.4619 | 0.96809
|  | 2012-11-19 19:00 | 14.0544 | 14.026 | 6.261% | 2000 | 2000 | 2000 | 2003.3902 | 2003.7851 | 1.4026 | 0.87822
|  | 2012-11-19 19:10 | 13.7351 | 13.7201 | 5.024% | 1999.74 | 1999.72 | 2000 | 2003.4315 | 2004.6059 | 1.372 | 0.68924
|  | 2012-11-19 19:20 | 14.6014 | 14.6007 | 6.369% | 2000 | 2000 | 1999.2874 | 2002.6662 | 2001.9536 | 1.4601 | 0.92995
|  | 2012-11-19 19:30 | 14.4928 | 14.4424 | 5.382% | 2000 | 2000 | 1999.0607 | 2002.9024 | 2001.9631 | 1.4442 | 0.77728
|  | 2012-11-19 19:40 | 14.2103 | 14.2074 | 5.278% | 2000 | 2000 | 1999.3926 | 2003.2146 | 2002.6073 | 1.4207 | 0.74985
|  | 2012-11-19 19:50 | 14.0321 | 14.0583 | 4.561% | 2000 | 2000 | 1999.4578 | 2003.3649 | 2002.8227 | 1.4058 | 0.6412
|  | 2012-11-19 20:00 | 14.5036 | 14.5127 | 4.275% | 2000 | 2000 | 1998.6584 | 2002.7989 | 2001.4572 | 1.4513 | 0.62039
|  | 2012-11-19 20:10 | 14.7872 | 14.7868 | 4.463% | 2000 | 2000 | 1998.6458 | 2002.3817 | 2001.0275 | 1.4787 | 0.65998
|  | 2012-11-19 20:20 | 15.0835 | 15.0974 | 4.84% | 2000 | 2000 | 1998.7931 | 2001.9253 | 2000.7184 | 1.5097 | 0.73067
|  | 2012-11-19 20:30 | 13.8194 | 13.7871 | 5.065% | 1999.82 | 1999.79 | 2000 | 2003.46 | 2004.2682 | 1.3787 | 0.69837
|  | 2012-11-19 20:40 | 13.815 | 13.823 | 4.705% | 1999.81 | 1999.82 | 2000 | 2003.4653 | 2003.8957 | 1.3823 | 0.65038
|  | 2012-11-19 20:50 | 14.0231 | 13.9933 | 3.993% | 2000 | 1999.99 | 1999.4185 | 2003.4125 | 2002.8411 | 1.3993 | 0.55881
|  | 2012-11-19 21:00 | 13.8554 | 13.8245 | 6.351% | 1999.86 | 1999.82 | 2000 | 2003.4653 | 2004.7856 | 1.3824 | 0.87804
|  | 2012-11-19 21:10 | 12.9645 | 12.9586 | 4.551% | 1998.56 | 1998.56 | 2000 | 1999.9605 | 2010.4858 | 1.2959 | 0.58974
|  | 2012-11-19 21:20 | 13.4989 | 13.4723 | 5.26% | 1999.5 | 1999.47 | 2000 | 2003.0563 | 2006.3124 | 1.3472 | 0.7086
|  | 2012-11-19 21:30 | 12.6424 | 12.6259 | 7.119% | 1995.04 | 1994.93 | 2000 | 1994.9468 | 2011.0843 | 1.2626 | 0.89883
|  | 2012-11-19 21:40 | 13.5156 | 13.5402 | 5.623% | 1999.52 | 1999.54 | 2000 | 2003.2085 | 2006.0585 | 1.354 | 0.76138
|  | 2012-11-19 21:50 | 14.2609 | 14.2153 | 4.628% | 2000 | 2000 | 1999.1133 | 2003.2054 | 2002.3187 | 1.4215 | 0.65789
|  | 2012-11-19 22:00 | 14.5863 | 14.5374 | 5.073% | 2000 | 2000 | 1998.8707 | 2002.7619 | 2001.6326 | 1.4537 | 0.73752
|  | 2012-11-19 22:10 | 14.3108 | 14.2919 | 4.961% | 2000 | 2000 | 1999.1046 | 2003.1104 | 2002.215 | 1.4292 | 0.70906
|  | 2012-11-19 22:20 | 15.3425 | 15.3434 | 6.844% | 2000 | 2000 | 1999.2718 | 2001.5993 | 2000.8711 | 1.5343 | 1.0501
|  | 2012-11-19 22:30 | 14.2527 | 14.2455 | 6.595% | 2000 | 2000 | 1999.9272 | 2003.169 | 2003.0962 | 1.4246 | 0.93953
|  | 2012-11-19 22:40 | 14.0976 | 14.0775 | 5.533% | 2000 | 2000 | 1999.8482 | 2003.3486 | 2003.1967 | 1.4077 | 0.77889
|  | 2012-11-19 22:50 | 13.8797 | 13.8628 | 5.115% | 1999.88 | 1999.86 | 2000 | 2003.4638 | 2003.9167 | 1.3863 | 0.70913
|  | 2012-11-19 23:00 | 13.9259 | 13.9159 | 5.17% | 1999.93 | 1999.92 | 2000 | 2003.4509 | 2003.6965 | 1.3916 | 0.71948
|  | 2012-11-19 23:10 | 13.6216 | 13.5722 | 4.772% | 1999.62 | 1999.57 | 2000 | 2003.2662 | 2005.3447 | 1.3572 | 0.64765
|  | 2012-11-19 23:20 | 14.1115 | 14.1262 | 4.96% | 2000 | 2000 | 1999.4446 | 2003.3027 | 2002.7474 | 1.4126 | 0.70073
|  | 2012-11-19 23:30 | 14.1345 | 14.124 | 5.731% | 2000 | 2000 | 1999.8104 | 2003.305 | 2003.1154 | 1.4124 | 0.8094
|  | 2012-11-19 23:40 | 14.7433 | 14.7112 | 4.409% | 2000 | 2000 | 1998.6338 | 2002.4972 | 2001.131 | 1.4711 | 0.64859
|  | 2012-11-19 23:50 | 14.3877 | 14.3493 | 4.24% | 2000 | 2000 | 1998.7826 | 2003.0338 | 2001.8165 | 1.4349 | 0.60837
|  | 2012-11-20 | 14.6483 | 14.6464 | 3.755% | 2000 | 2000 | 1998.5066 | 2002.5964 | 2001.103 | 1.4646 | 0.54993
|  | 2012-11-20 00:10 | 14.5728 | 14.519 | 3.911% | 2000 | 2000 | 1998.5685 | 2002.7894 | 2001.3579 | 1.4519 | 0.56789
|  | 2012-11-20 00:20 | 14.3548 | 14.305 | 4.04% | 2000 | 2000 | 1998.7776 | 2003.0933 | 2001.8709 | 1.4305 | 0.57798
|  | 2012-11-20 00:30 | 13.9117 | 13.8584 | 4.816% | 1999.91 | 1999.86 | 2000 | 2003.4643 | 2003.782 | 1.3858 | 0.66743
|  | 2012-11-20 00:40 | 13.4118 | 13.3839 | 4.623% | 1999.41 | 1999.38 | 2000 | 2002.7891 | 2006.5796 | 1.3384 | 0.61871
|  | 2012-11-20 00:50 | 12.3546 | 12.3141 | 4.614% | 1991.85 | 1991.41 | 2000 | 1986.6041 | 2018.2404 | 1.2314 | 0.56813
|  | 2012-11-20 01:00 | 11.6276 | 11.6457 | 4.558% | 1956.92 | 1958.6 | 2000 | 1948.5844 | 2018.3648 | 1.1646 | 0.53082
|  | 2012-11-20 01:10 | 12.025 | 12.0139 | 5.156% | 1988.33 | 1988.11 | 2000 | 1973.6848 | 2018.6032 | 1.2014 | 0.61943
|  | 2012-11-20 01:20 | 11.6475 | 11.6881 | 12.28% | 1958.6 | 1961.96 | 1925.3411 | 1952.1021 | 1915.4832 | 1.1688 | 1.435
|  | 2012-11-20 01:30 | 14.136 | 14.0836 | 6.437% | 2000 | 2000 | 2000 | 2003.3431 | 2003.6339 | 1.4084 | 0.90663
|  | 2012-11-20 01:40 | 13.9779 | 13.9609 | 5.223% | 1999.98 | 1999.96 | 2000 | 2003.4312 | 2003.5231 | 1.3961 | 0.72911
|  | 2012-11-20 01:50 | 14.0594 | 14.023 | 5.619% | 2000 | 2000 | 2000 | 2003.3924 | 2003.4616 | 1.4023 | 0.78795
|  | 2012-11-20 02:00 | 14.0483 | 14.0434 | 4.912% | 2000 | 2000 | 1999.6558 | 2003.377 | 2003.0328 | 1.4043 | 0.68976
|  | 2012-11-20 02:10 | 14.1687 | 14.159 | 4.658% | 2000 | 2000 | 1999.2413 | 2003.2689 | 2002.5101 | 1.4159 | 0.65955
|  | 2012-11-20 02:20 | 13.6419 | 13.6502 | 5.424% | 1999.64 | 1999.65 | 2000 | 2003.3725 | 2005.2437 | 1.365 | 0.74045
|  | 2012-11-20 02:30 | 13.1697 | 13.2072 | 4.48% | 1999.17 | 1999.21 | 2000 | 2001.9703 | 2007.9662 | 1.3207 | 0.59168
|  | 2012-11-20 02:40 | 12.7839 | 12.8225 | 5.006% | 1996.58 | 1997.02 | 2000 | 1998.2923 | 2012.1604 | 1.2823 | 0.64193
|  | 2012-11-20 02:50 | 12.3641 | 12.42 | 5.742% | 1991.96 | 1992.62 | 2000 | 1989.9294 | 2015.4745 | 1.242 | 0.71321
|  | 2012-11-20 03:00 | 12.635 | 12.6422 | 5.698% | 1994.93 | 1995.04 | 2000 | 1995.2717 | 2013.8148 | 1.2642 | 0.72041
|  | 2012-11-20 03:10 | 12.9415 | 12.9486 | 5.1% | 1998.34 | 1998.45 | 2000 | 1999.8528 | 2010.8291 | 1.2949 | 0.66036
|  | 2012-11-20 03:20 | 13.0305 | 13.0425 | 3.914% | 1999.03 | 1999.04 | 2000 | 2000.7723 | 2009.2281 | 1.3043 | 0.51047
|  | 2012-11-20 03:30 | 13.4486 | 13.4294 | 3.867% | 1999.45 | 1999.43 | 2000 | 2002.9369 | 2005.7975 | 1.3429 | 0.51926
|  | 2012-11-20 03:40 | 13.697 | 13.6661 | 3.65% | 1999.7 | 1999.67 | 2000 | 2003.3888 | 2004.2029 | 1.3666 | 0.49887
|  | 2012-11-20 03:50 | 13.5265 | 13.5168 | 2.957% | 1999.53 | 1999.52 | 2000 | 2003.1607 | 2004.7871 | 1.3517 | 0.39971
|  | 2012-11-20 04:00 | 13.8225 | 13.8307 | 3.545% | 1999.82 | 1999.83 | 1999.7093 | 2003.4656 | 2003.3449 | 1.3831 | 0.49029
|  | 2012-11-20 04:10 | 14.0754 | 14.0491 | 3.41% | 2000 | 2000 | 1999.0715 | 2003.3725 | 2002.4439 | 1.4049 | 0.4791
|  | 2012-11-20 04:20 | 14.7302 | 14.7095 | 4.073% | 2000 | 2000 | 1998.5651 | 2002.4998 | 2001.0649 | 1.471 | 0.59916
|  | 2012-11-20 04:30 | 14.7762 | 14.7663 | 4.467% | 2000 | 2000 | 1998.6454 | 2002.413 | 2001.0584 | 1.4766 | 0.65956
|  | 2012-11-20 04:40 | 15.041 | 15.0065 | 3.79% | 2000 | 2000 | 1998.602 | 2002.0547 | 2000.6566 | 1.5006 | 0.56869
|  | 2012-11-20 04:50 | 15.1985 | 15.2229 | 3.948% | 2000 | 2000 | 1998.7378 | 2001.7543 | 2000.4921 | 1.5223 | 0.60096
|  | 2012-11-20 05:00 | 15.1531 | 15.145 | 3.828% | 2000 | 2000 | 1998.6796 | 2001.8594 | 2000.539 | 1.5145 | 0.57969
|  | 2012-11-20 05:10 | 14.8107 | 14.8003 | 3.916% | 2000 | 2000 | 1998.5471 | 2002.3613 | 2000.9084 | 1.48 | 0.57959
|  | 2012-11-20 05:20 | 14.3397 | 14.3495 | 4.114% | 2000 | 2000 | 1998.7461 | 2003.0335 | 2001.7795 | 1.435 | 0.59041
|  | 2012-11-20 05:30 | 14.4698 | 14.4552 | 3.87% | 2000 | 2000 | 1998.5925 | 2002.8838 | 2001.4764 | 1.4455 | 0.55943
|  | 2012-11-20 05:40 | 14.7153 | 14.7206 | 3.398% | 2000 | 2000 | 1998.4519 | 2002.4828 | 2000.9348 | 1.4721 | 0.50018
|  | 2012-11-20 05:50 | 14.5168 | 14.4934 | 3.995% | 2000 | 2000 | 1998.6001 | 2002.8276 | 2001.4277 | 1.4493 | 0.57906
|  | 2012-11-20 06:00 | 14.5872 | 14.562 | 3.702% | 2000 | 2000 | 1998.5095 | 2002.7248 | 2001.2343 | 1.4562 | 0.53907
|  | 2012-11-20 06:10 | 14.6796 | 14.6562 | 3.679% | 2000 | 2000 | 1998.4924 | 2002.5815 | 2001.0739 | 1.4656 | 0.53914
|  | 2012-11-20 06:20 | 14.5733 | 14.5871 | 3.774% | 2000 | 2000 | 1998.518 | 2002.6869 | 2001.2049 | 1.4587 | 0.55052
|  | 2012-11-20 06:30 | 14.6098 | 14.578 | 3.97% | 2000 | 2000 | 1998.5606 | 2002.7006 | 2001.2613 | 1.4578 | 0.57874
|  | 2012-11-20 06:40 | 14.558 | 14.5676 | 3.847% | 2000 | 2000 | 1998.5375 | 2002.7164 | 2001.2538 | 1.4568 | 0.56037
|  | 2012-11-20 06:50 | 14.4145 | 14.3721 | 4.44% | 2000 | 2000 | 1998.8176 | 2003.0024 | 2001.8201 | 1.4372 | 0.63812
|  | 2012-11-20 07:00 | 14.762 | 14.7143 | 3.455% | 2000 | 2000 | 1998.4594 | 2002.4924 | 2000.9519 | 1.4714 | 0.50835
|  | 2012-11-20 07:10 | 14.4912 | 14.4698 | 3.45% | 2000 | 2000 | 1998.4928 | 2002.8624 | 2001.3552 | 1.447 | 0.49926
|  | 2012-11-20 07:20 | 14.7026 | 14.6836 | 3.469% | 2000 | 2000 | 1998.4582 | 2002.5395 | 2000.9978 | 1.4684 | 0.50934
|  | 2012-11-20 07:30 | 14.4922 | 14.4775 | 4.209% | 2000 | 2000 | 1998.6622 | 2002.8511 | 2001.5133 | 1.4477 | 0.60938
|  | 2012-11-20 07:40 | 14.1843 | 14.1247 | 4.442% | 2000 | 2000 | 1999.2362 | 2003.3043 | 2002.5404 | 1.4125 | 0.62735
|  | 2012-11-20 07:50 | 14.345 | 14.3959 | 4.81% | 2000 | 2000 | 1998.9101 | 2002.9691 | 2001.8792 | 1.4396 | 0.69245
|  | 2012-11-20 08:00 | 13.939 | 13.956 | 5.452% | 1999.94 | 1999.96 | 2000 | 2003.4337 | 2003.6639 | 1.3956 | 0.76093
|  | 2012-11-20 08:10 | 14.0536 | 14.0129 | 5.194% | 2000 | 2000 | 1999.8892 | 2003.3995 | 2003.2887 | 1.4013 | 0.72789
|  | 2012-11-20 08:20 | 14.5552 | 14.5185 | 4.603% | 2000 | 2000 | 1998.7428 | 2002.7902 | 2001.5331 | 1.4518 | 0.66831
|  | 2012-11-20 08:30 | 14.7585 | 14.768 | 5.217% | 2000 | 2000 | 1998.8225 | 2002.4104 | 2001.2329 | 1.4768 | 0.7705
|  | 2012-11-20 08:40 | 14.9727 | 14.9095 | 4.074% | 2000 | 2000 | 1998.6019 | 2002.197 | 2000.7989 | 1.4909 | 0.60742
|  | 2012-11-20 08:50 | 15.0695 | 14.9877 | 3.716% | 2000 | 2000 | 1998.584 | 2002.0819 | 2000.6659 | 1.4988 | 0.55696
|  | 2012-11-20 09:00 | 14.3157 | 14.2968 | 3.982% | 2000 | 2000 | 1998.7711 | 2003.104 | 2001.8751 | 1.4297 | 0.56925
|  | 2012-11-20 09:10 | 13.2289 | 13.2303 | 3.78% | 1999.23 | 1999.23 | 2000 | 2002.1021 | 2007.3339 | 1.323 | 0.50006
|  | 2012-11-20 09:20 | 13.5007 | 13.4988 | 5.852% | 1999.5 | 1999.5 | 2000 | 2003.1207 | 2006.4651 | 1.3499 | 0.78989
|  | 2012-11-20 09:30 | 13.689 | 13.6268 | 6.063% | 1999.69 | 1999.63 | 2000 | 2003.3454 | 2005.7483 | 1.3627 | 0.82623
|  | 2012-11-20 09:40 | 13.6179 | 13.653 | 5.067% | 1999.62 | 1999.65 | 2000 | 2003.3756 | 2005.0174 | 1.3653 | 0.69178
|  | 2012-11-20 09:50 | 14.0689 | 14.035 | 5.26% | 2000 | 2000 | 1999.8477 | 2003.3835 | 2003.2312 | 1.4035 | 0.73822
|  | 2012-11-20 10:00 | 14.3455 | 14.2459 | 4.601% | 2000 | 2000 | 1999.0477 | 2003.1685 | 2002.2162 | 1.4246 | 0.65542
|  | 2012-11-20 10:10 | 14.1554 | 14.1208 | 5.44% | 2000 | 2000 | 1999.6777 | 2003.3081 | 2002.9858 | 1.4121 | 0.76812
|  | 2012-11-20 10:20 | 12.9014 | 12.8314 | 6.123% | 1997.9 | 1997.13 | 2000 | 1998.4155 | 2011.8495 | 1.2831 | 0.78571
|  | 2012-11-20 10:30 | 12.8452 | 12.8289 | 5.294% | 1997.35 | 1997.13 | 2000 | 1998.3805 | 2012.1238 | 1.2829 | 0.67914
|  | 2012-11-20 10:40 | 12.2966 | 12.2839 | 6.181% | 1991.3 | 1991.08 | 2000 | 1985.5478 | 2014.5232 | 1.2284 | 0.75921
|  | 2012-11-20 10:50 | 11.8406 | 11.8116 | 5.743% | 1974.56 | 1972.04 | 2000 | 1961.3663 | 2012.4148 | 1.1812 | 0.67833
|  | 2012-11-20 11:00 | 12.6593 | 12.6524 | 7.425% | 1995.26 | 1995.15 | 2000 | 1995.4715 | 2010.0644 | 1.2652 | 0.93949
|  | 2012-11-20 11:10 | 14.3417 | 14.407 | 6.206% | 2000 | 2000 | 1999.4428 | 2002.9532 | 2002.396 | 1.4407 | 0.89405
|  | 2012-11-20 11:20 | 14.3474 | 14.3614 | 7.458% | 2000 | 2000 | 2000 | 2003.0172 | 2003.0924 | 1.4361 | 1.071
|  | 2012-11-20 11:30 | 14.0651 | 13.9975 | 10.02% | 2000 | 2000 | 1999.9645 | 2003.4098 | 2003.3744 | 1.3997 | 1.4032
|  | 2012-11-20 11:40 | 15.0649 | 15.0388 | 4.978% | 2000 | 2000 | 1998.7973 | 2002.0082 | 2000.8055 | 1.5039 | 0.7487
|  | 2012-11-20 11:50 | 14.9502 | 14.9111 | 4.749% | 2000 | 2000 | 1998.7206 | 2002.1945 | 2000.9151 | 1.4911 | 0.70815
|  | 2012-11-20 12:00 | 15.203 | 15.1605 | 4.539% | 2000 | 2000 | 1998.7747 | 2001.8382 | 2000.6129 | 1.516 | 0.68807
|  | 2012-11-20 12:10 | 14.7249 | 14.6756 | 4.278% | 2000 | 2000 | 1998.6086 | 2002.5517 | 2001.1604 | 1.4676 | 0.62789
|  | 2012-11-20 12:20 | 14.2204 | 14.186 | 8.439% | 2000 | 2000 | 2000 | 2003.2392 | 2003.9262 | 1.4186 | 1.1971
|  | 2012-11-20 12:30 | 12.729 | 12.7044 | 4.478% | 1996.03 | 1995.7 | 2000 | 1996.43 | 2013.4439 | 1.2704 | 0.5689
|  | 2012-11-20 12:40 | 12.8654 | 12.8637 | 4.664% | 1997.57 | 1997.46 | 2000 | 1998.8472 | 2011.5955 | 1.2864 | 0.59992
|  | 2012-11-20 12:50 | 12.8172 | 12.7836 | 4.057% | 1997.02 | 1996.58 | 2000 | 1997.7244 | 2012.3054 | 1.2784 | 0.51864
|  | 2012-11-20 13:00 | 12.6729 | 12.6642 | 5.287% | 1995.37 | 1995.26 | 2000 | 1995.6972 | 2013.871 | 1.2664 | 0.66954
|  | 2012-11-20 13:10 | 12.4215 | 12.4383 | 4.508% | 1992.62 | 1992.84 | 2000 | 1990.4487 | 2016.8288 | 1.2438 | 0.56076
|  | 2012-11-20 13:20 | 12.3897 | 12.345 | 5.327% | 1992.29 | 1991.85 | 2000 | 1987.633 | 2016.8558 | 1.2345 | 0.65762
|  | 2012-11-20 13:30 | 12.0934 | 12.0964 | 4.052% | 1988.99 | 1989.1 | 2000 | 1977.8137 | 2021.3987 | 1.2096 | 0.49012
|  | 2012-11-20 13:40 | 12.5673 | 12.5664 | 5.093% | 1994.27 | 1994.27 | 2000 | 1993.6737 | 2015.0204 | 1.2566 | 0.63995
|  | 2012-11-20 13:50 | 12.501 | 12.5056 | 4.64% | 1993.5 | 1993.61 | 2000 | 1992.2277 | 2015.9357 | 1.2506 | 0.58021
|  | 2012-11-20 14:00 | 12.4648 | 12.4175 | 4.332% | 1993.06 | 1992.62 | 2000 | 1989.8573 | 2017.1699 | 1.2418 | 0.53795
|  | 2012-11-20 14:10 | 12.7066 | 12.6599 | 3.935% | 1995.81 | 1995.26 | 2000 | 1995.6159 | 2013.8743 | 1.266 | 0.49816
|  | 2012-11-20 14:20 | 12.8705 | 12.8152 | 5.361% | 1997.57 | 1997.02 | 2000 | 1998.1888 | 2012.2659 | 1.2815 | 0.68703
|  | 2012-11-20 14:30 | 12.2313 | 12.2177 | 6.295% | 1990.53 | 1990.42 | 2000 | 1983.0595 | 2013.8461 | 1.2218 | 0.76914
|  | 2012-11-20 14:40 | 11.9028 | 11.9071 | 5.797% | 1979.6 | 1980.44 | 2000 | 1967.5952 | 2013.8809 | 1.1907 | 0.69025
|  | 2012-11-20 14:50 | 12.0708 | 12.0471 | 6.793% | 1988.77 | 1988.55 | 2000 | 1975.4016 | 2008.8368 | 1.2047 | 0.81839
|  | 2012-11-20 15:00 | 11.9878 | 11.9898 | 5.923% | 1987.16 | 1987.16 | 2000 | 1972.3846 | 2014.1793 | 1.199 | 0.71012
|  | 2012-11-20 15:10 | 11.2332 | 11.2337 | 6.053% | 1923.32 | 1923.32 | 1991.668 | 1903.9343 | 1972.2823 | 1.1234 | 0.68003
|  | 2012-11-20 15:20 | 11.3107 | 11.2506 | 4.951% | 1930.04 | 1925 | 2000 | 1906.1815 | 1991.2877 | 1.1251 | 0.55702
|  | 2012-11-20 15:30 | 11.2822 | 11.2704 | 3.9% | 1927.52 | 1926.68 | 2000 | 1908.76 | 2008.0282 | 1.127 | 0.43954
|  | 2012-11-20 15:40 | 10.9184 | 10.9406 | 4.488% | 1882.64 | 1887.98 | 1985.8477 | 1858.6914 | 1956.5591 | 1.0941 | 0.491
|  | 2012-11-20 15:50 | 11.4719 | 11.5023 | 5.579% | 1943.48 | 1946 | 2000 | 1935.289 | 2001.9257 | 1.1502 | 0.6417
|  | 2012-11-20 16:00 | 12.039 | 12.001 | 5.15% | 1988.44 | 1988 | 2000 | 1972.9975 | 2018.6031 | 1.2001 | 0.61805
|  | 2012-11-20 16:10 | 12.6561 | 12.6102 | 4.82% | 1995.26 | 1994.71 | 2000 | 1994.6228 | 2014.6148 | 1.261 | 0.60779
|  | 2012-11-20 16:20 | 13.001 | 12.9746 | 4.769% | 1999 | 1998.67 | 2000 | 2000.1271 | 2010.42 | 1.2975 | 0.61875
|  | 2012-11-20 16:30 | 13.0744 | 13.041 | 6.578% | 1999.07 | 1999.04 | 2000 | 2000.7587 | 2009.9731 | 1.3041 | 0.8578
|  | 2012-11-20 16:40 | 13.5401 | 13.5142 | 6.869% | 1999.54 | 1999.51 | 2000 | 2003.1551 | 2006.7576 | 1.3514 | 0.92822
|  | 2012-11-20 16:50 | 13.5395 | 13.5059 | 5.539% | 1999.54 | 1999.51 | 2000 | 2003.137 | 2006.2422 | 1.3506 | 0.74814
|  | 2012-11-20 17:00 | 13.7195 | 13.6643 | 5.977% | 1999.72 | 1999.66 | 2000 | 2003.3871 | 2005.4747 | 1.3664 | 0.8167
|  | 2012-11-20 17:10 | 13.223 | 13.2433 | 5.445% | 1999.22 | 1999.24 | 2000 | 2002.1725 | 2008.2014 | 1.3243 | 0.7211
|  | 2012-11-20 17:20 | 13.4655 | 13.4955 | 6.015% | 1999.47 | 1999.5 | 2000 | 2003.113 | 2006.5717 | 1.3495 | 0.8118
|  | 2012-11-20 17:30 | 13.8164 | 13.8238 | 6.224% | 1999.82 | 1999.82 | 2000 | 2003.4653 | 2004.7227 | 1.3824 | 0.86046
|  | 2012-11-20 17:40 | 14.1461 | 14.1194 | 5.231% | 2000 | 2000 | 1999.5837 | 2003.3095 | 2002.8932 | 1.4119 | 0.7386
|  | 2012-11-20 17:50 | 14.3578 | 14.3422 | 5.015% | 2000 | 2000 | 1999.0491 | 2003.0435 | 2002.0926 | 1.4342 | 0.71922
|  | 2012-11-20 18:00 | 14.2093 | 14.1792 | 4.926% | 2000 | 2000 | 1999.3046 | 2003.2467 | 2002.5514 | 1.4179 | 0.69852
|  | 2012-11-20 18:10 | 14.1409 | 14.106 | 4.243% | 2000 | 2000 | 1999.2066 | 2003.3225 | 2002.5291 | 1.4106 | 0.59852
|  | 2012-11-20 18:20 | 14.125 | 14.1672 | 4.885% | 2000 | 2000 | 1999.3143 | 2003.26 | 2002.5743 | 1.4167 | 0.69206
|  | 2012-11-20 18:30 | 14.0964 | 14.1035 | 4.753% | 2000 | 2000 | 1999.4145 | 2003.3249 | 2002.7394 | 1.4103 | 0.67033
|  | 2012-11-20 18:40 | 13.8082 | 13.784 | 5.649% | 1999.81 | 1999.78 | 2000 | 2003.4592 | 2004.6126 | 1.3784 | 0.77864
|  | 2012-11-20 18:50 | 14.0384 | 14.0193 | 5.627% | 2000 | 2000 | 2000 | 2003.395 | 2003.4813 | 1.4019 | 0.78892
|  | 2012-11-20 19:00 | 14.0936 | 14.0883 | 5.322% | 2000 | 2000 | 1999.7129 | 2003.3389 | 2003.0517 | 1.4088 | 0.74972
|  | 2012-11-20 19:10 | 14.2985 | 14.3028 | 5.175% | 2000 | 2000 | 1999.17 | 2003.0961 | 2002.2662 | 1.4303 | 0.74022
|  | 2012-11-20 19:20 | 14.657 | 14.6971 | 4.844% | 2000 | 2000 | 1998.7377 | 2002.5188 | 2001.2565 | 1.4697 | 0.71194
|  | 2012-11-20 19:30 | 14.3154 | 14.3176 | 5.658% | 2000 | 2000 | 1999.3459 | 2003.0766 | 2002.4225 | 1.4318 | 0.81012
|  | 2012-11-20 19:40 | 14.6169 | 14.6312 | 5.747% | 2000 | 2000 | 1999.0335 | 2002.6197 | 2001.6531 | 1.4631 | 0.84082
|  | 2012-11-20 19:50 | 14.7269 | 14.7293 | 5.296% | 2000 | 2000 | 1998.8515 | 2002.4696 | 2001.3211 | 1.4729 | 0.78013
|  | 2012-11-20 20:00 | 14.6113 | 14.6605 | 6.228% | 2000 | 2000 | 1999.1874 | 2002.5748 | 2001.7623 | 1.466 | 0.91307
|  | 2012-11-20 20:10 | 14.6328 | 14.6387 | 6.424% | 2000 | 2000 | 1999.2776 | 2002.6081 | 2001.8857 | 1.4639 | 0.94038
|  | 2012-11-20 20:20 | 14.5007 | 14.5404 | 5.379% | 2000 | 2000 | 1998.969 | 2002.7574 | 2001.7264 | 1.454 | 0.78213
|  | 2012-11-20 20:30 | 14.4899 | 14.5111 | 4.693% | 2000 | 2000 | 1998.7731 | 2002.8013 | 2001.5744 | 1.4511 | 0.681
|  | 2012-11-20 20:40 | 14.4871 | 14.448 | 5.522% | 2000 | 2000 | 1999.1072 | 2002.8943 | 2002.0015 | 1.4448 | 0.79784
|  | 2012-11-20 20:50 | 14.3349 | 14.3463 | 4.534% | 2000 | 2000 | 1998.8773 | 2003.038 | 2001.9153 | 1.4346 | 0.65051
|  | 2012-11-20 21:00 | 14.6142 | 14.6061 | 4.379% | 2000 | 2000 | 1998.6454 | 2002.6578 | 2001.3033 | 1.4606 | 0.63965
|  | 2012-11-20 21:10 | 14.7708 | 14.7381 | 5.755% | 2000 | 2000 | 1998.9855 | 2002.4561 | 2001.4416 | 1.4738 | 0.84812
|  | 2012-11-20 21:20 | 15.0174 | 15.017 | 5.194% | 2000 | 2000 | 1998.8334 | 2002.0395 | 2000.8729 | 1.5017 | 0.77998
|  | 2012-11-20 21:30 | 14.6672 | 14.7027 | 5.454% | 2000 | 2000 | 1998.9053 | 2002.5103 | 2001.4155 | 1.4703 | 0.80193
|  | 2012-11-20 21:40 | 14.8906 | 14.8792 | 5.104% | 2000 | 2000 | 1998.7915 | 2002.2422 | 2001.0337 | 1.4879 | 0.75942
|  | 2012-11-20 21:50 | 15.168 | 15.1885 | 5.142% | 2000 | 2000 | 1998.8793 | 2001.8002 | 2000.6795 | 1.5189 | 0.78106
|  | 2012-11-20 22:00 | 14.7765 | 14.7684 | 5.617% | 2000 | 2000 | 1998.9345 | 2002.4098 | 2001.3443 | 1.4768 | 0.82955
|  | 2012-11-20 22:10 | 14.6952 | 14.615 | 5.376% | 2000 | 2000 | 1998.9196 | 2002.6444 | 2001.5639 | 1.4615 | 0.78569
|  | 2012-11-20 22:20 | 14.6568 | 14.5914 | 5.731% | 2000 | 2000 | 1999.0541 | 2002.6802 | 2001.7344 | 1.4591 | 0.83626
|  | 2012-11-20 22:30 | 14.5522 | 14.5664 | 5.429% | 2000 | 2000 | 1998.9669 | 2002.7182 | 2001.6851 | 1.4566 | 0.79077
|  | 2012-11-20 22:40 | 14.3399 | 14.3429 | 5.509% | 2000 | 2000 | 1999.2416 | 2003.0426 | 2002.2842 | 1.4343 | 0.79016
|  | 2012-11-20 22:50 | 14.2315 | 14.2185 | 4.567% | 2000 | 2000 | 1999.0849 | 2003.2017 | 2002.2866 | 1.4218 | 0.6494
|  | 2012-11-20 23:00 | 14.3596 | 14.4468 | 4.666% | 2000 | 2000 | 1998.8139 | 2002.896 | 2001.7099 | 1.4447 | 0.67407
|  | 2012-11-20 23:10 | 13.7431 | 13.7455 | 7.276% | 1999.74 | 1999.75 | 2000 | 2003.4453 | 2005.5619 | 1.3746 | 1.0002
|  | 2012-11-20 23:20 | 14.1252 | 14.1227 | 5.026% | 2000 | 2000 | 1999.4826 | 2003.3062 | 2002.7888 | 1.4123 | 0.70988
|  | 2012-11-20 23:30 | 13.8241 | 13.8246 | 4.774% | 1999.82 | 1999.82 | 2000 | 2003.4653 | 2003.9237 | 1.3825 | 0.66002
|  | 2012-11-20 23:40 | 13.9911 | 13.9386 | 6.147% | 1999.99 | 1999.94 | 2000 | 2003.4419 | 2004.1162 | 1.3939 | 0.85677
|  | 2012-11-20 23:50 | 14.5685 | 14.5988 | 6.246% | 2000 | 2000 | 1999.2407 | 2002.669 | 2001.9097 | 1.4599 | 0.9119
|  | 2012-11-21 | 15.4766 | 15.5782 | 4.846% | 2000 | 2000 | 1999.0369 | 2001.3252 | 2000.3621 | 1.5578 | 0.75493
|  | 2012-11-21 00:10 | 14.6594 | 14.6527 | 5.594% | 2000 | 2000 | 1998.9701 | 2002.5868 | 2001.5569 | 1.4653 | 0.81962
|  | 2012-11-21 00:20 | 13.9579 | 13.9967 | 4.728% | 1999.96 | 2000 | 1999.7233 | 2003.4103 | 2003.1336 | 1.3997 | 0.66183
|  | 2012-11-21 00:30 | 13.6142 | 13.6351 | 4.848% | 1999.61 | 1999.64 | 2000 | 2003.3555 | 2004.998 | 1.3635 | 0.66101
|  | 2012-11-21 00:40 | 13.6354 | 13.6346 | 4.914% | 1999.64 | 1999.63 | 2000 | 2003.3549 | 2005.039 | 1.3635 | 0.66996
|  | 2012-11-21 00:50 | 13.8168 | 13.7627 | 4.56% | 1999.82 | 1999.76 | 2000 | 2003.4525 | 2004.1254 | 1.3763 | 0.62753
|  | 2012-11-21 01:00 | 13.1524 | 13.1314 | 5.322% | 1999.15 | 1999.13 | 2000 | 2001.478 | 2009.1287 | 1.3131 | 0.69888
|  | 2012-11-21 01:10 | 12.7695 | 12.7549 | 5.169% | 1996.47 | 1996.25 | 2000 | 1997.2774 | 2012.9191 | 1.2755 | 0.65924
|  | 2012-11-21 01:20 | 12.9292 | 12.9471 | 4.873% | 1998.23 | 1998.45 | 2000 | 1999.8366 | 2010.7591 | 1.2947 | 0.63087
|  | 2012-11-21 01:30 | 13.5241 | 13.5564 | 4.215% | 1999.52 | 1999.56 | 2000 | 2003.2388 | 2005.1294 | 1.3556 | 0.57136
|  | 2012-11-21 01:40 | 13.8718 | 13.832 | 4.109% | 1999.87 | 1999.83 | 1999.9326 | 2003.4656 | 2003.5682 | 1.3832 | 0.56837
|  | 2012-11-21 01:50 | 13.7456 | 13.7445 | 5.165% | 1999.75 | 1999.74 | 2000 | 2003.4448 | 2004.551 | 1.3745 | 0.70994
|  | 2012-11-21 02:00 | 14.1011 | 14.097 | 4.751% | 2000 | 2000 | 1999.4308 | 2003.3309 | 2002.7617 | 1.4097 | 0.66981
|  | 2012-11-21 02:10 | 14.7911 | 14.7716 | 4.327% | 2000 | 2000 | 1998.6173 | 2002.4049 | 2001.0223 | 1.4772 | 0.63916
|  | 2012-11-21 02:20 | 14.5785 | 14.568 | 4.802% | 2000 | 2000 | 1998.7711 | 2002.7158 | 2001.4869 | 1.4568 | 0.69949
|  | 2012-11-21 02:30 | 13.5188 | 13.5307 | 4.882% | 1999.52 | 1999.53 | 2000 | 2003.1897 | 2005.6824 | 1.3531 | 0.66058
|  | 2012-11-21 02:40 | 13.0493 | 13.0254 | 4.062% | 1999.05 | 1999.03 | 2000 | 2000.619 | 2009.4958 | 1.3025 | 0.52903
|  | 2012-11-21 02:50 | 12.5863 | 12.5681 | 4.131% | 1994.49 | 1994.27 | 2000 | 1993.71 | 2015.1653 | 1.2568 | 0.51925
|  | 2012-11-21 03:00 | 12.8804 | 12.9341 | 4.658% | 1997.68 | 1998.23 | 2000 | 1999.6931 | 2010.8062 | 1.2934 | 0.6025
|  | 2012-11-21 03:10 | 12.4259 | 12.4064 | 5.955% | 1992.73 | 1992.51 | 2000 | 1989.5316 | 2015.0312 | 1.2406 | 0.73884
|  | 2012-11-21 03:20 | 11.1717 | 11.1409 | 5.729% | 1918.28 | 1915.76 | 1991.2311 | 1890.9398 | 1966.4109 | 1.1141 | 0.63824
|  | 2012-11-21 03:30 | 11.587 | 11.6 | 5.61% | 1953.56 | 1954.4 | 2000 | 1944.5907 | 2006.614 | 1.16 | 0.65073
|  | 2012-11-21 03:40 | 11.6888 | 11.7491 | 5.39% | 1961.96 | 1967 | 2000 | 1956.8569 | 2013.909 | 1.1749 | 0.63325
|  | 2012-11-21 03:50 | 11.8827 | 11.8643 | 6.143% | 1977.92 | 1976.24 | 2000 | 1964.8999 | 2010.2616 | 1.1864 | 0.72887
|  | 2012-11-21 04:00 | 11.8907 | 11.8408 | 5.046% | 1978.76 | 1974.56 | 2000 | 1963.3509 | 2018.1082 | 1.1841 | 0.59748
|  | 2012-11-21 04:10 | 11.9212 | 11.892 | 5.452% | 1981.28 | 1978.76 | 2000 | 1966.6608 | 2016.0721 | 1.1892 | 0.64841
|  | 2012-11-21 04:20 | 11.947 | 11.9353 | 5.106% | 1983.8 | 1982.96 | 2000 | 1969.2883 | 2018.5588 | 1.1935 | 0.6094
|  | 2012-11-21 04:30 | 11.9907 | 12.0091 | 5.337% | 1987.16 | 1988.11 | 2000 | 1973.4301 | 2017.7225 | 1.2009 | 0.64098
|  | 2012-11-21 04:40 | 11.8141 | 11.8429 | 5.163% | 1972.04 | 1974.56 | 2000 | 1963.4949 | 2017.3681 | 1.1843 | 0.61149
|  | 2012-11-21 04:50 | 11.9131 | 11.8992 | 6.799% | 1980.44 | 1979.6 | 2000 | 1967.1084 | 2005.2728 | 1.1899 | 0.80906
|  | 2012-11-21 05:00 | 9.8721 | 9.866 | 7.8% | 1587.47 | 1587.47 | 1605.2061 | 1580.1628 | 1597.8988 | 0.9866 | 0.76952
|  | 2012-11-21 05:10 | 10.448 | 10.4505 | 5.934% | 1757.15 | 1757.15 | 1818.982 | 1753.6888 | 1815.5208 | 1.045 | 0.62015
|  | 2012-11-21 05:20 | 11.1546 | 11.1156 | 6.275% | 1916.6 | 1914.08 | 1980.6726 | 1887.185 | 1953.7776 | 1.1116 | 0.69755
|  | 2012-11-21 05:30 | 11.1192 | 11.1014 | 6.835% | 1914.08 | 1912.4 | 1969.4292 | 1885.0354 | 1942.0646 | 1.1101 | 0.75879
|  | 2012-11-21 05:40 | 10.6474 | 10.5868 | 6.199% | 1810.55 | 1794.53 | 1857.5304 | 1786.7316 | 1849.732 | 1.0587 | 0.65624
|  | 2012-11-21 05:50 | 10.8121 | 10.8181 | 4.902% | 1853.27 | 1855.94 | 1945.6616 | 1836.0025 | 1925.7241 | 1.0818 | 0.5303
|  | 2012-11-21 06:00 | 10.7474 | 10.7304 | 4.745% | 1837.25 | 1831.91 | 1921.8894 | 1818.3201 | 1908.2995 | 1.073 | 0.50919
|  | 2012-11-21 06:10 | 10.0082 | 10.0534 | 6.295% | 1639.67 | 1650.35 | 1688.1399 | 1641.0358 | 1678.8258 | 1.0053 | 0.63285
|  | 2012-11-21 06:20 | 10.4072 | 10.4253 | 4.324% | 1746.47 | 1751.81 | 1831.5259 | 1747.2599 | 1826.9758 | 1.0425 | 0.45078
|  | 2012-11-21 06:30 | 10.085 | 10.0749 | 5.751% | 1661.03 | 1655.69 | 1699.259 | 1647.7325 | 1691.3015 | 1.0075 | 0.57942
|  | 2012-11-21 06:40 | 10.7214 | 10.7127 | 6.249% | 1829.24 | 1826.57 | 1891.9773 | 1814.5949 | 1880.0022 | 1.0713 | 0.66946
|  | 2012-11-21 06:50 | 11.1745 | 11.1341 | 5.727% | 1918.28 | 1914.92 | 1990.5288 | 1889.9308 | 1965.5396 | 1.1134 | 0.63768
|  | 2012-11-21 07:00 | 10.8279 | 10.8235 | 5.911% | 1858.61 | 1855.94 | 1928.9466 | 1837.0491 | 1910.0558 | 1.0824 | 0.63974
|  | 2012-11-21 07:10 | 10.565 | 10.6196 | 5.963% | 1786.52 | 1802.54 | 1870.2311 | 1794.2344 | 1861.9255 | 1.062 | 0.63326
|  | 2012-11-21 07:20 | 9.8441 | 9.8259 | 5.587% | 1576.04 | 1572.23 | 1601.0833 | 1566.6027 | 1595.456 | 0.98259 | 0.54899
|  | 2012-11-21 07:30 | 8.8957 | 8.9515 | 6.857% | 1219.3 | 1237.65 | 1228.6715 | 1241.1034 | 1232.1248 | 0.89515 | 0.61382
|  | 2012-11-21 07:40 | 8.5661 | 8.6222 | 4.436% | 1098.19 | 1116.54 | 1094.833 | 1115.475 | 1093.768 | 0.86222 | 0.38249
|  | 2012-11-21 07:50 | 8.2185 | 8.2412 | 5.597% | 969.74 | 977.08 | 959.1956 | 976.2588 | 958.3743 | 0.82412 | 0.46127
|  | 2012-11-21 08:00 | 8.274 | 8.2983 | 6.526% | 988.09 | 999.1 | 984.1089 | 996.5423 | 981.5512 | 0.82983 | 0.54159
|  | 2012-11-21 08:10 | 9.3977 | 9.3804 | 4.576% | 1408.4 | 1400.78 | 1402.7325 | 1405.5919 | 1407.5444 | 0.93804 | 0.42921
|  | 2012-11-21 08:20 | 9.5582 | 9.5375 | 5.859% | 1469.36 | 1461.74 | 1472.6315 | 1464.1388 | 1475.0304 | 0.95375 | 0.55879
|  | 2012-11-21 08:30 | 8.4439 | 8.4918 | 7.106% | 1050.48 | 1068.83 | 1056.1446 | 1066.8638 | 1054.1784 | 0.84918 | 0.6034
|  | 2012-11-21 08:40 | 8.5539 | 8.5239 | 7.599% | 1090.85 | 1079.84 | 1069.3153 | 1078.7343 | 1068.2095 | 0.85239 | 0.64772
|  | 2012-11-21 08:50 | 9.1803 | 9.1711 | 6.971% | 1324.58 | 1320.77 | 1317.3013 | 1325.7255 | 1322.2568 | 0.91711 | 0.63936
|  | 2012-11-21 09:00 | 8.6882 | 8.6817 | 9.093% | 1142.23 | 1138.56 | 1134.9887 | 1137.8898 | 1134.3185 | 0.86817 | 0.7894
|  | 2012-11-21 09:10 | 8.155 | 8.2281 | 11.04% | 947.72 | 973.41 | 978.4925 | 971.6302 | 976.7126 | 0.82281 | 0.90807
|  | 2012-11-21 09:20 | 8.6465 | 8.6525 | 7.633% | 1127.55 | 1127.55 | 1117.8219 | 1126.8661 | 1117.138 | 0.86525 | 0.66046
|  | 2012-11-21 09:30 | 9.3319 | 9.3392 | 9.859% | 1381.73 | 1385.54 | 1385.7666 | 1389.9775 | 1390.2041 | 0.93392 | 0.92072
|  | 2012-11-21 09:40 | 8.6811 | 8.6709 | 8.064% | 1138.56 | 1134.89 | 1127.0623 | 1133.799 | 1125.9713 | 0.86709 | 0.69918
|  | 2012-11-21 09:50 | 9.2037 | 9.1823 | 7.171% | 1332.2 | 1324.58 | 1321.787 | 1330.0292 | 1327.2363 | 0.91823 | 0.65846
|  | 2012-11-21 10:00 | 9.3692 | 9.4013 | 7.471% | 1396.97 | 1408.4 | 1412.1452 | 1413.4403 | 1417.1855 | 0.94013 | 0.7024
|  | 2012-11-21 10:10 | 8.4193 | 8.434 | 8.552% | 1043.14 | 1046.81 | 1040.2043 | 1045.6253 | 1039.0195 | 0.8434 | 0.72125
|  | 2012-11-21 10:20 | 8.474 | 8.4794 | 8.733% | 1061.49 | 1065.16 | 1059.4495 | 1062.2912 | 1056.5807 | 0.84794 | 0.74047
|  | 2012-11-21 10:30 | 8.0813 | 8.0811 | 7.425% | 918.36 | 918.36 | 907.2168 | 920.5286 | 909.3854 | 0.80811 | 0.59998
|  | 2012-11-21 10:40 | 8.1956 | 8.1654 | 7.687% | 962.4 | 951.39 | 941.0707 | 949.6489 | 939.3296 | 0.81654 | 0.62768
|  | 2012-11-21 10:50 | 7.7084 | 7.6639 | 7.005% | 801.71 | 786.66 | 775.6 | 784.265 | 773.205 | 0.76639 | 0.53688
|  | 2012-11-21 11:00 | 8.6441 | 8.6026 | 6.016% | 1123.88 | 1109.2 | 1092.6651 | 1108.0871 | 1091.5521 | 0.86026 | 0.5175
|  | 2012-11-21 11:10 | 8.5323 | 8.5303 | 7.501% | 1083.51 | 1083.51 | 1072.5943 | 1081.1201 | 1070.2044 | 0.85303 | 0.63985
|  | 2012-11-21 11:20 | 7.4164 | 7.4474 | 7.955% | 714.42 | 723.45 | 716.0192 | 718.7544 | 711.3236 | 0.74474 | 0.59247
|  | 2012-11-21 11:30 | 7.4497 | 7.4622 | 10.2% | 723.45 | 726.46 | 727.2902 | 723.1022 | 723.9324 | 0.74622 | 0.76127
|  | 2012-11-21 11:40 | 7.5872 | 7.5963 | 8.699% | 765.59 | 768.6 | 763.4134 | 763.4236 | 758.237 | 0.75963 | 0.66079
|  | 2012-11-21 11:50 | 7.5174 | 7.5087 | 7.316% | 744.52 | 741.51 | 731.9249 | 736.9535 | 727.3685 | 0.75087 | 0.54936
|  | 2012-11-21 12:00 | 7.3714 | 7.382 | 9.225% | 699.37 | 702.38 | 699.4261 | 699.6277 | 696.6738 | 0.7382 | 0.68098
|  | 2012-11-21 12:10 | 7.9462 | 7.9201 | 11.2% | 873.95 | 864.92 | 870.7771 | 866.3927 | 872.2498 | 0.79201 | 0.88707
|  | 2012-11-21 12:20 | 7.4845 | 7.4656 | 8.284% | 732.48 | 729.47 | 723.076 | 724.1147 | 717.7207 | 0.74656 | 0.61843
|  | 2012-11-21 12:30 | 8.2709 | 8.2351 | 10.4% | 988.09 | 977.08 | 979.0124 | 974.0836 | 976.016 | 0.82351 | 0.85627
|  | 2012-11-21 12:40 | 8.7098 | 8.6889 | 8.611% | 1149.57 | 1142.23 | 1136.7477 | 1140.6264 | 1135.1441 | 0.86889 | 0.7482
|  | 2012-11-21 12:50 | 8.3074 | 8.2868 | 10.47% | 1002.77 | 995.43 | 997.7108 | 992.4363 | 994.7171 | 0.82868 | 0.86784
|  | 2012-11-21 13:00 | 8.7547 | 8.7439 | 9.024% | 1164.25 | 1160.58 | 1156.9912 | 1161.4901 | 1157.9013 | 0.87439 | 0.78902
|  | 2012-11-21 13:10 | 8.3025 | 8.3025 | 12.17% | 999.1 | 999.1 | 1009.5853 | 998.0607 | 1008.546 | 0.83025 | 1.01
|  | 2012-11-21 13:20 | 9.1127 | 9.1583 | 8.998% | 1297.91 | 1316.96 | 1316.2803 | 1320.8216 | 1320.1419 | 0.91583 | 0.8241
|  | 2012-11-21 13:30 | 7.8849 | 7.8749 | 7.736% | 852.88 | 849.87 | 840.487 | 851.571 | 842.188 | 0.78749 | 0.60923
|  | 2012-11-21 13:40 | 8.4938 | 8.4838 | 8.477% | 1068.83 | 1065.16 | 1058.3222 | 1063.9085 | 1057.0707 | 0.84838 | 0.71915
|  | 2012-11-21 13:50 | 7.3466 | 7.3039 | 10.62% | 693.35 | 678.3 | 680.7516 | 677.2413 | 679.6929 | 0.73039 | 0.77547
|  | 2012-11-21 14:00 | 9.1893 | 9.1723 | 6.638% | 1328.39 | 1320.77 | 1316.6685 | 1326.2206 | 1322.119 | 0.91723 | 0.60888
|  | 2012-11-21 14:10 | 9.2191 | 9.1473 | 7.701% | 1339.82 | 1313.15 | 1310.4684 | 1316.5828 | 1313.9013 | 0.91473 | 0.70447
|  | 2012-11-21 14:20 | 9.5654 | 9.4814 | 6.377% | 1473.17 | 1438.88 | 1446.4403 | 1443.3994 | 1450.9597 | 0.94814 | 0.60465
|  | 2012-11-21 14:30 | 8.8406 | 8.8245 | 8.484% | 1197.28 | 1189.94 | 1184.8704 | 1192.2842 | 1187.2146 | 0.88245 | 0.74863
|  | 2012-11-21 14:40 | 7.6712 | 7.6861 | 10.04% | 789.67 | 795.69 | 795.8553 | 791.2095 | 791.3747 | 0.76861 | 0.7715
|  | 2012-11-21 14:50 | 6.8919 | 6.8676 | 11.17% | 563.14 | 558.62 | 562.664 | 560.3104 | 564.3543 | 0.68676 | 0.76728
|  | 2012-11-21 15:00 | 8.439 | 8.396 | 15.17% | 1050.48 | 1035.8 | 1058.3729 | 1031.779 | 1054.3519 | 0.8396 | 1.2735
|  | 2012-11-21 15:10 | 9.9666 | 9.9052 | 6.02% | 1625.57 | 1602.71 | 1634.1163 | 1593.2767 | 1624.6831 | 0.99052 | 0.5963
|  | 2012-11-21 15:20 | 8.8537 | 8.8332 | 8.358% | 1200.95 | 1193.61 | 1188.1684 | 1195.6115 | 1190.1699 | 0.88332 | 0.73829
|  | 2012-11-21 15:30 | 8.3611 | 8.34 | 8.492% | 1021.12 | 1013.78 | 1006.7969 | 1011.491 | 1004.5079 | 0.834 | 0.70821
|  | 2012-11-21 15:40 | 8.9596 | 8.9671 | 12.5% | 1241.32 | 1244.99 | 1248.516 | 1247.1059 | 1250.632 | 0.89671 | 1.1209
|  | 2012-11-21 15:50 | 8.0466 | 8.0361 | 11.06% | 907.35 | 903.68 | 908.9092 | 905.2091 | 910.4383 | 0.80361 | 0.88884
|  | 2012-11-21 16:00 | 7.501 | 7.4919 | 10.13% | 738.5 | 735.49 | 736.0368 | 731.9242 | 732.471 | 0.74919 | 0.75908
|  | 2012-11-21 16:10 | 7.4779 | 7.4705 | 12.17% | 732.48 | 729.47 | 739.2277 | 725.5669 | 735.3246 | 0.74705 | 0.9091
|  | 2012-11-21 16:20 | 7.4324 | 7.4362 | 14.13% | 717.43 | 720.44 | 740.095 | 715.436 | 735.0911 | 0.74362 | 1.0505
|  | 2012-11-21 16:30 | 8.7416 | 8.6876 | 8.465% | 1160.58 | 1142.23 | 1136.1494 | 1140.136 | 1134.0554 | 0.86876 | 0.73543
|  | 2012-11-21 16:40 | 7.3989 | 7.3868 | 9.461% | 708.4 | 705.39 | 703.3067 | 701.0362 | 698.9529 | 0.73868 | 0.69886
|  | 2012-11-21 16:50 | 8.72 | 8.6902 | 12.5% | 1153.24 | 1142.23 | 1150.7519 | 1141.1163 | 1149.6381 | 0.86902 | 1.0863
|  | 2012-11-21 17:00 | 9.1525 | 9.1204 | 9.396% | 1313.15 | 1301.72 | 1301.1625 | 1306.2107 | 1305.6533 | 0.91204 | 0.85698
|  | 2012-11-21 17:10 | 10.4605 | 10.3619 | 11.85% | 1759.82 | 1733.12 | 1705.3381 | 1730.6374 | 1702.8555 | 1.0362 | 1.2283
|  | 2012-11-21 17:20 | 9.8063 | 9.7882 | 12.75% | 1564.61 | 1556.99 | 1533.9849 | 1553.6645 | 1530.6594 | 0.97882 | 1.2477
|  | 2012-11-21 17:30 | 9.2118 | 9.2288 | 7.707% | 1336.01 | 1343.63 | 1342.7746 | 1347.8805 | 1347.0251 | 0.92288 | 0.71131
|  | 2012-11-21 17:40 | 8.5661 | 8.553 | 8.055% | 1098.19 | 1090.85 | 1082.3867 | 1089.5842 | 1081.121 | 0.8553 | 0.68895
|  | 2012-11-21 17:50 | 8.4494 | 8.4231 | 8.995% | 1054.15 | 1043.14 | 1038.5158 | 1041.6366 | 1037.0124 | 0.84231 | 0.75763
|  | 2012-11-21 18:00 | 9.5836 | 9.5871 | 12.42% | 1476.98 | 1480.79 | 1467.1617 | 1482.2867 | 1468.6585 | 0.95871 | 1.1904
|  | 2012-11-21 18:10 | 9.9487 | 9.9162 | 9.348% | 1617.95 | 1606.52 | 1612.5963 | 1596.9239 | 1603.0003 | 0.99162 | 0.92697
|  | 2012-11-21 18:20 | 9.122 | 9.168 | 7.674% | 1301.72 | 1320.77 | 1318.4879 | 1324.5623 | 1322.2802 | 0.9168 | 0.70353
|  | 2012-11-21 18:30 | 8.9875 | 8.967 | 10.46% | 1252.33 | 1244.99 | 1245.8943 | 1247.0866 | 1247.9909 | 0.8967 | 0.93785
|  | 2012-11-21 18:40 | 10.7681 | 10.729 | 9.008% | 1842.59 | 1831.91 | 1849.4737 | 1818.0329 | 1835.5966 | 1.0729 | 0.96648
|  | 2012-11-21 18:50 | 10.9366 | 10.9308 | 8.504% | 1887.98 | 1885.31 | 1912.6577 | 1856.9639 | 1884.3116 | 1.0931 | 0.92951
|  | 2012-11-21 19:00 | 11.1119 | 11.0828 | 6.75% | 1913.24 | 1910.72 | 1969.3952 | 1882.1784 | 1940.8536 | 1.1083 | 0.74804
|  | 2012-11-21 19:10 | 10.1091 | 10.1139 | 8.112% | 1666.37 | 1666.37 | 1688.5168 | 1659.6916 | 1681.8384 | 1.0114 | 0.82039
|  | 2012-11-21 19:20 | 10.2923 | 10.2533 | 8.744% | 1714.43 | 1703.75 | 1720.9019 | 1700.7164 | 1717.8683 | 1.0253 | 0.89659
|  | 2012-11-21 19:30 | 11.6126 | 11.6174 | 5.856% | 1955.24 | 1956.08 | 2000 | 1946.1323 | 2004.6341 | 1.1617 | 0.68028
|  | 2012-11-21 19:40 | 11.6752 | 11.6653 | 6.51% | 1961.12 | 1960.28 | 2000 | 1950.2315 | 1999.3208 | 1.1665 | 0.75935
|  | 2012-11-21 19:50 | 10.8641 | 10.8748 | 7.916% | 1866.62 | 1869.29 | 1907.1818 | 1846.7892 | 1884.681 | 1.0875 | 0.86085
|  | 2012-11-21 20:00 | 10.1669 | 10.1621 | 9.246% | 1682.39 | 1679.72 | 1689.2429 | 1674.2091 | 1683.732 | 1.0162 | 0.93956
|  | 2012-11-21 20:10 | 10.4969 | 10.5179 | 8.86% | 1770.5 | 1775.84 | 1794.4925 | 1770.3937 | 1789.0462 | 1.0518 | 0.93186
|  | 2012-11-21 20:20 | 10.3712 | 10.3367 | 8.485% | 1735.79 | 1727.78 | 1749.8667 | 1723.8452 | 1745.932 | 1.0337 | 0.87707
|  | 2012-11-21 20:30 | 12.3407 | 12.363 | 8.589% | 1991.74 | 1991.96 | 2000 | 1988.2085 | 2000.8625 | 1.2363 | 1.0619
|  | 2012-11-21 20:40 | 12.6146 | 12.6264 | 7.531% | 1994.71 | 1994.93 | 2000 | 1994.9567 | 2009.6448 | 1.2626 | 0.95089
|  | 2012-11-21 20:50 | 12.3112 | 12.3 | 6.661% | 1991.41 | 1991.3 | 2000 | 1986.118 | 2012.4276 | 1.23 | 0.81926
|  | 2012-11-21 21:00 | 11.6992 | 11.6898 | 7.607% | 1962.8 | 1961.96 | 1996.5863 | 1952.2444 | 1986.8707 | 1.169 | 0.88929
|  | 2012-11-21 21:10 | 10.6872 | 10.6808 | 7.205% | 1821.23 | 1818.56 | 1867.1843 | 1807.7761 | 1856.4004 | 1.0681 | 0.76954
|  | 2012-11-21 21:20 | 10.7049 | 10.6677 | 8.407% | 1823.9 | 1815.89 | 1843.589 | 1804.9252 | 1832.6242 | 1.0668 | 0.89687
|  | 2012-11-21 21:30 | 11.3393 | 11.3439 | 6.438% | 1932.56 | 1932.56 | 1992.2682 | 1917.8894 | 1977.5976 | 1.1344 | 0.7303
|  | 2012-11-21 21:40 | 12.2042 | 12.1652 | 6.145% | 1990.2 | 1989.87 | 2000 | 1980.904 | 2014.3501 | 1.2165 | 0.74761
|  | 2012-11-21 21:50 | 11.8219 | 11.8027 | 6.936% | 1972.88 | 1971.2 | 2000 | 1960.7478 | 2000.5522 | 1.1803 | 0.81867
|  | 2012-11-21 22:00 | 11.4218 | 11.3845 | 6.216% | 1939.28 | 1935.92 | 1997.9262 | 1922.6425 | 1984.6487 | 1.1385 | 0.70769
|  | 2012-11-21 22:10 | 10.0531 | 10.0895 | 8.157% | 1650.35 | 1661.03 | 1682.0559 | 1652.249 | 1673.2749 | 1.009 | 0.82297
|  | 2012-11-21 22:20 | 9.9392 | 9.958 | 6.942% | 1614.14 | 1621.76 | 1649.5175 | 1610.6046 | 1638.3621 | 0.9958 | 0.6913
|  | 2012-11-21 22:30 | 9.4868 | 9.4493 | 8.433% | 1442.69 | 1427.45 | 1431.2735 | 1431.4479 | 1435.2715 | 0.94493 | 0.79684
|  | 2012-11-21 22:40 | 9.3072 | 9.3308 | 7.306% | 1374.11 | 1381.73 | 1383.3403 | 1386.8191 | 1388.4293 | 0.93308 | 0.68172
|  | 2012-11-21 22:50 | 9.1805 | 9.1758 | 8.061% | 1324.58 | 1324.58 | 1323.0406 | 1327.5592 | 1326.0198 | 0.91758 | 0.73962
|  | 2012-11-21 23:00 | 9.712 | 9.7242 | 7.825% | 1526.51 | 1530.32 | 1543.3438 | 1531.3774 | 1544.4012 | 0.97242 | 0.76096
|  | 2012-11-21 23:10 | 9.4292 | 9.4254 | 7.318% | 1419.83 | 1419.83 | 1424.4464 | 1422.5039 | 1427.1203 | 0.94254 | 0.68973
|  | 2012-11-21 23:20 | 8.8744 | 8.9087 | 7.324% | 1208.29 | 1222.97 | 1214.8324 | 1224.6282 | 1216.4907 | 0.89087 | 0.65252
|  | 2012-11-21 23:30 | 8.6098 | 8.5879 | 9.64% | 1112.87 | 1105.53 | 1104.0071 | 1102.6086 | 1101.0857 | 0.85879 | 0.82789
|  | 2012-11-21 23:40 | 8.4519 | 8.4478 | 10.29% | 1054.15 | 1054.15 | 1055.4953 | 1050.6858 | 1052.031 | 0.84478 | 0.86958
|  | 2012-11-21 23:50 | 8.2953 | 8.2853 | 10.73% | 999.1 | 995.43 | 998.9592 | 991.8871 | 995.4163 | 0.82853 | 0.88893
|  | 2012-11-22 | 9.1722 | 9.133 | 9.703% | 1320.77 | 1305.53 | 1305.3203 | 1311.0741 | 1310.8643 | 0.9133 | 0.8862
|  | 2012-11-22 00:10 | 9.1981 | 9.1959 | 7.828% | 1332.2 | 1332.2 | 1330.7519 | 1335.2806 | 1333.8325 | 0.91959 | 0.71983
|  | 2012-11-22 00:20 | 9.0727 | 9.0673 | 8.928% | 1282.67 | 1282.67 | 1281.0158 | 1285.7631 | 1284.1089 | 0.90673 | 0.80952
|  | 2012-11-22 00:30 | 9.2086 | 9.2197 | 7.819% | 1336.01 | 1339.82 | 1338.8803 | 1344.4204 | 1343.4807 | 0.92197 | 0.72087
|  | 2012-11-22 00:40 | 9.2474 | 9.2761 | 8.11% | 1351.25 | 1362.68 | 1363.167 | 1365.971 | 1366.458 | 0.92761 | 0.75233
|  | 2012-11-22 00:50 | 9.5063 | 9.5341 | 8.941% | 1450.31 | 1457.93 | 1461.9051 | 1462.9038 | 1466.8789 | 0.95341 | 0.85249
|  | 2012-11-22 01:00 | 9.8586 | 9.8778 | 9.535% | 1583.66 | 1591.28 | 1595.3868 | 1584.1346 | 1588.2414 | 0.98778 | 0.94183
|  | 2012-11-22 01:10 | 10.0127 | 10.0191 | 9.288% | 1639.67 | 1642.34 | 1649.9848 | 1630.2273 | 1637.8721 | 1.0019 | 0.93059
|  | 2012-11-22 01:20 | 9.4758 | 9.5187 | 9.709% | 1438.88 | 1454.12 | 1455.2371 | 1457.1989 | 1458.3159 | 0.95187 | 0.92416
|  | 2012-11-22 01:30 | 9.836 | 9.8247 | 7.625% | 1576.04 | 1568.42 | 1585.9514 | 1566.1782 | 1583.7096 | 0.98247 | 0.74914
|  | 2012-11-22 01:40 | 10.1529 | 10.1997 | 7.289% | 1677.05 | 1690.4 | 1724.6648 | 1685.2851 | 1719.5498 | 1.02 | 0.74341
|  | 2012-11-22 01:50 | 10.4179 | 10.4493 | 8.351% | 1749.14 | 1757.15 | 1783.0725 | 1753.3906 | 1779.3131 | 1.0449 | 0.87262
|  | 2012-11-22 02:00 | 10.2941 | 10.32 | 8.354% | 1714.43 | 1722.44 | 1746.0936 | 1719.3099 | 1742.9635 | 1.032 | 0.86217
|  | 2012-11-22 02:10 | 10.2848 | 10.2795 | 8.848% | 1711.76 | 1711.76 | 1727.8698 | 1708.0894 | 1724.1992 | 1.0279 | 0.90953
|  | 2012-11-22 02:20 | 10.3582 | 10.4832 | 7.144% | 1733.12 | 1765.16 | 1810.4834 | 1761.8879 | 1807.2113 | 1.0483 | 0.74893
|  | 2012-11-22 02:30 | 10.033 | 10.095 | 7.176% | 1645.01 | 1661.03 | 1692.5427 | 1653.9174 | 1685.4301 | 1.0095 | 0.72445
|  | 2012-11-22 02:40 | 9.9128 | 9.9755 | 6.658% | 1602.71 | 1629.38 | 1660.1787 | 1616.2753 | 1647.0741 | 0.99755 | 0.66417
|  | 2012-11-22 02:50 | 9.7604 | 9.8264 | 7.889% | 1545.56 | 1572.23 | 1588.0865 | 1566.7532 | 1582.6097 | 0.98264 | 0.77521
|  | 2012-11-22 03:00 | 9.8289 | 9.8547 | 8.648% | 1572.23 | 1579.85 | 1590.9486 | 1576.3597 | 1587.4583 | 0.98547 | 0.85223
|  | 2012-11-22 03:10 | 10.3086 | 10.3584 | 7.664% | 1719.77 | 1733.12 | 1767.4208 | 1729.7061 | 1764.0069 | 1.0358 | 0.79382
|  | 2012-11-22 03:20 | 10.8901 | 10.9479 | 6.52% | 1874.63 | 1890.65 | 1953.8366 | 1859.9692 | 1923.1558 | 1.0948 | 0.71377
|  | 2012-11-22 03:30 | 10.3054 | 10.3728 | 5.531% | 1719.77 | 1735.79 | 1799.0324 | 1733.5455 | 1796.7879 | 1.0373 | 0.57373
|  | 2012-11-22 03:40 | 10.4316 | 10.5249 | 6.806% | 1751.81 | 1775.84 | 1827.5357 | 1772.0931 | 1823.7887 | 1.0525 | 0.71635
|  | 2012-11-22 03:50 | 10.8604 | 10.8671 | 7.458% | 1866.62 | 1869.29 | 1915.4111 | 1845.3579 | 1891.479 | 1.0867 | 0.8105
|  | 2012-11-22 04:00 | 10.9909 | 11.0159 | 7.279% | 1901.33 | 1905.68 | 1955.2656 | 1871.4929 | 1921.0786 | 1.1016 | 0.80182
|  | 2012-11-22 04:10 | 11.9238 | 11.8951 | 6.206% | 1981.28 | 1979.6 | 2000 | 1966.8564 | 2010.4494 | 1.1895 | 0.73822
|  | 2012-11-22 04:20 | 10.5096 | 10.5203 | 9.135% | 1773.17 | 1775.84 | 1790.0217 | 1770.9725 | 1785.1542 | 1.052 | 0.96098
|  | 2012-11-22 04:30 | 10.6476 | 10.6664 | 5.823% | 1810.55 | 1815.89 | 1887.1658 | 1804.6431 | 1875.9189 | 1.0666 | 0.62109
|  | 2012-11-22 04:40 | 10.7817 | 10.7326 | 5.75% | 1845.26 | 1831.91 | 1906.0204 | 1818.7705 | 1892.8809 | 1.0733 | 0.61717
|  | 2012-11-22 04:50 | 10.7391 | 10.7467 | 4.563% | 1834.58 | 1837.25 | 1930.4953 | 1821.6906 | 1914.9359 | 1.0747 | 0.49035
|  | 2012-11-22 05:00 | 10.6608 | 10.6739 | 4.315% | 1813.22 | 1815.89 | 1909.9477 | 1806.2754 | 1900.3331 | 1.0674 | 0.46056
|  | 2012-11-22 05:10 | 10.3566 | 10.3303 | 4.538% | 1733.12 | 1725.11 | 1796.2769 | 1722.115 | 1793.2818 | 1.033 | 0.46881
|  | 2012-11-22 05:20 | 10.4768 | 10.4196 | 3.341% | 1765.16 | 1749.14 | 1836.3268 | 1745.7859 | 1832.9727 | 1.042 | 0.34809
|  | 2012-11-22 05:30 | 10.6454 | 10.5856 | 4.039% | 1810.55 | 1794.53 | 1887.4808 | 1786.4592 | 1879.41 | 1.0586 | 0.42759
|  | 2012-11-22 05:40 | 11.3433 | 11.3232 | 2.909% | 1932.56 | 1930.88 | 2000 | 1915.3833 | 2023.0449 | 1.1323 | 0.32941
|  | 2012-11-22 06:00 | 10.3944 | 10.3558 | 10.1% | 1741.13 | 1733.12 | 1731.6037 | 1728.9886 | 1727.4723 | 1.0356 | 1.0461
|  | 2012-11-22 06:10 | 9.6578 | 9.6319 | 9.837% | 1507.46 | 1496.03 | 1496.9182 | 1498.5025 | 1499.3907 | 0.96319 | 0.94746
|  | 2012-11-22 06:20 | 11.0354 | 10.9853 | 18.58% | 1907.36 | 1901.33 | 1753.9914 | 1866.3945 | 1719.0559 | 1.0985 | 2.0407
|  | 2012-11-22 06:30 | 13.6065 | 13.5022 | 5.218% | 1999.61 | 1999.5 | 2000 | 2003.1286 | 2006.078 | 1.3502 | 0.70456
|  | 2012-11-22 06:40 | 15.7727 | 15.6852 | 8.369% | 2000 | 2000 | 1999.677 | 2001.2126 | 2000.8897 | 1.5685 | 1.3127
|  | 2012-11-22 06:50 | 15.8401 | 15.7172 | 6.755% | 2000 | 2000 | 1999.3466 | 2001.1805 | 2000.5272 | 1.5717 | 1.0617
|  | 2012-11-22 07:00 | 14.4946 | 14.4338 | 5.933% | 2000 | 2000 | 1999.2887 | 2002.9148 | 2002.2035 | 1.4434 | 0.85639
|  | 2012-11-22 07:10 | 15.2578 | 15.1269 | 5.833% | 2000 | 2000 | 1998.9951 | 2001.8843 | 2000.8794 | 1.5127 | 0.88236
|  | 2012-11-22 07:20 | 15.2524 | 15.1579 | 6.95% | 2000 | 2000 | 1999.286 | 2001.8417 | 2001.1277 | 1.5158 | 1.0534
|  | 2012-11-22 07:30 | 15.0151 | 14.8974 | 5.794% | 2000 | 2000 | 1998.9658 | 2002.215 | 2001.1808 | 1.4897 | 0.86318
|  | 2012-11-22 07:40 | 15.6836 | 15.6 | 5.547% | 2000 | 2000 | 1999.1249 | 2001.3016 | 2000.4265 | 1.56 | 0.86536
|  | 2012-11-22 07:50 | 15.058 | 14.9895 | 8.102% | 2000 | 2000 | 1999.6926 | 2002.0793 | 2001.7719 | 1.4989 | 1.2145
|  | 2012-11-22 08:00 | 15.7737 | 15.6969 | 6.657% | 2000 | 2000 | 1999.3238 | 2001.2008 | 2000.5246 | 1.5697 | 1.0449
|  | 2012-11-22 08:10 | 14.6532 | 14.5432 | 6.688% | 2000 | 2000 | 1999.4753 | 2002.7532 | 2002.2285 | 1.4543 | 0.97264
|  | 2012-11-22 08:20 | 15.5835 | 15.4477 | 6.417% | 2000 | 2000 | 1999.2021 | 2001.4729 | 2000.6751 | 1.5448 | 0.99129
|  | 2012-11-22 08:30 | 14.8257 | 14.7413 | 8.701% | 2000 | 2000 | 2000 | 2002.4512 | 2002.4578 | 1.4741 | 1.2827
|  | 2012-11-22 08:40 | 14.7125 | 14.6439 | 5.166% | 2000 | 2000 | 1998.8415 | 2002.6003 | 2001.4417 | 1.4644 | 0.75645
|  | 2012-11-22 08:50 | 13.2995 | 13.2088 | 4.812% | 1999.3 | 1999.21 | 2000 | 2001.9796 | 2008.1519 | 1.3209 | 0.63563
|  | 2012-11-22 09:00 | 13.2117 | 13.1635 | 5.904% | 1999.21 | 1999.16 | 2000 | 2001.6985 | 2009.0555 | 1.3164 | 0.77716
|  | 2012-11-22 09:10 | 13.3703 | 13.3211 | 8.003% | 1999.37 | 1999.32 | 2000 | 2002.5455 | 2007.3121 | 1.3321 | 1.0661
|  | 2012-11-22 09:20 | 12.6916 | 12.5533 | 5.358% | 1995.59 | 1994.05 | 2000 | 1993.3745 | 2014.9643 | 1.2553 | 0.67259
|  | 2012-11-22 09:30 | 12.4208 | 12.3445 | 7.648% | 1992.62 | 1991.74 | 2000 | 1987.6171 | 2007.2559 | 1.2345 | 0.94417
|  | 2012-11-22 09:40 | 12.9516 | 12.8199 | 6.64% | 1998.45 | 1997.02 | 2000 | 1998.2557 | 2011.4086 | 1.282 | 0.85126
|  | 2012-11-22 09:50 | 12.6459 | 12.5543 | 5.061% | 1995.15 | 1994.05 | 2000 | 1993.3975 | 2015.1721 | 1.2554 | 0.63537
|  | 2012-11-22 10:00 | 12.3631 | 12.2821 | 4.449% | 1991.96 | 1991.08 | 2000 | 1985.4839 | 2018.7844 | 1.2282 | 0.54639
|  | 2012-11-22 10:10 | 11.9923 | 11.8992 | 6.087% | 1987.16 | 1979.6 | 2000 | 1967.1091 | 2011.5096 | 1.1899 | 0.72433
|  | 2012-11-22 10:20 | 11.4092 | 11.3395 | 6.661% | 1938.44 | 1932.56 | 1988.8716 | 1917.3575 | 1973.669 | 1.1339 | 0.75535
|  | 2012-11-22 10:30 | 11.1987 | 11.1486 | 6.787% | 1920.8 | 1916.6 | 1974.0158 | 1892.0583 | 1949.474 | 1.1149 | 0.7566
|  | 2012-11-22 10:40 | 11.7428 | 11.6314 | 5.024% | 1966.16 | 1956.92 | 2000 | 1947.3566 | 2013.8767 | 1.1631 | 0.5844
|  | 2012-11-22 10:50 | 10.9328 | 10.8446 | 4.208% | 1885.31 | 1861.28 | 1962.52 | 1841.0986 | 1942.3386 | 1.0845 | 0.45629
|  | 2012-11-22 11:00 | 10.8886 | 10.8009 | 3.398% | 1874.63 | 1850.6 | 1962.5097 | 1832.622 | 1944.5317 | 1.0801 | 0.36702
|  | 2012-11-22 11:10 | 10.9366 | 10.8856 | 3.657% | 1887.98 | 1874.63 | 1985.1563 | 1848.7823 | 1959.3086 | 1.0886 | 0.39814
|  | 2012-11-22 11:20 | 10.6037 | 10.5217 | 4.904% | 1797.2 | 1775.84 | 1854.7572 | 1771.3085 | 1850.2257 | 1.0522 | 0.51597
|  | 2012-11-22 11:30 | 11.3648 | 11.3006 | 3.784% | 1934.24 | 1929.2 | 2000 | 1912.6002 | 2011.7658 | 1.1301 | 0.42757
|  | 2012-11-22 11:40 | 11.779 | 11.6992 | 4.075% | 1969.52 | 1962.8 | 2000 | 1952.9927 | 2022.5757 | 1.1699 | 0.47675
|  | 2012-11-22 11:50 | 12.3202 | 12.2065 | 4.14% | 1991.52 | 1990.31 | 2000 | 1982.6122 | 2020.009 | 1.2206 | 0.50529
|  | 2012-11-22 12:00 | 11.5645 | 11.4848 | 4.41% | 1951.04 | 1944.32 | 2000 | 1933.5172 | 2014.559 | 1.1485 | 0.50648
|  | 2012-11-22 12:10 | 10.9212 | 10.8456 | 3.663% | 1882.64 | 1863.95 | 1973.5135 | 1841.2969 | 1950.8604 | 1.0846 | 0.39723
|  | 2012-11-22 12:20 | 11.2641 | 11.2091 | 3.817% | 1925.84 | 1921.64 | 2000 | 1900.6069 | 2003.9171 | 1.1209 | 0.4279
|  | 2012-11-22 12:30 | 11.9277 | 11.819 | 4.611% | 1982.12 | 1972.88 | 2000 | 1961.8804 | 2020.5105 | 1.1819 | 0.54499
|  | 2012-11-22 12:40 | 12.2812 | 12.2141 | 3.094% | 1991.08 | 1990.31 | 2000 | 1982.9162 | 2020.4418 | 1.2214 | 0.37792
|  | 2012-11-22 12:50 | 12.1002 | 11.9524 | 2.727% | 1989.1 | 1983.8 | 2000 | 1970.2847 | 2024.451 | 1.1952 | 0.32597
|  | 2012-11-22 13:00 | 11.9612 | 11.8422 | 2.926% | 1984.64 | 1974.56 | 2000 | 1963.4484 | 2025.7627 | 1.1842 | 0.34652
|  | 2012-11-22 13:10 | 11.6977 | 11.5745 | 2.479% | 1962.8 | 1951.88 | 2000 | 1942.2617 | 2028.9247 | 1.1574 | 0.28695
|  | 2012-11-22 13:20 | 11.3037 | 11.2338 | 3.096% | 1929.2 | 1923.32 | 2000 | 1903.9461 | 2015.8101 | 1.1234 | 0.34783
|  | 2012-11-22 13:30 | 11.0981 | 11.047 | 3.154% | 1912.4 | 1908.2 | 2000 | 1876.541 | 1995.2029 | 1.1047 | 0.34839
|  | 2012-11-22 13:40 | 10.8956 | 10.9073 | 3.671% | 1877.3 | 1879.97 | 1990.6268 | 1852.7538 | 1963.4106 | 1.0907 | 0.40043
|  | 2012-11-22 13:50 | 10.6975 | 10.695 | 3.459% | 1823.9 | 1821.23 | 1927.2242 | 1810.8282 | 1916.8224 | 1.0695 | 0.36991
|  | 2012-11-22 14:00 | 10.9776 | 10.9936 | 4.281% | 1898.66 | 1901.33 | 2000 | 1867.8007 | 1969.0043 | 1.0994 | 0.47069
|  | 2012-11-22 14:10 | 10.9018 | 10.9169 | 4.128% | 1877.3 | 1882.64 | 1986.194 | 1854.4734 | 1958.0274 | 1.0917 | 0.45062
|  | 2012-11-22 14:20 | 11.0514 | 11.0878 | 4.162% | 1908.2 | 1911.56 | 2000 | 1882.9557 | 1984.8873 | 1.1088 | 0.46152
|  | 2012-11-22 14:30 | 11.5954 | 11.5862 | 4.571% | 1954.4 | 1953.56 | 2000 | 1943.3408 | 2016.6751 | 1.1586 | 0.52958
|  | 2012-11-22 14:40 | 11.8938 | 11.8789 | 3.195% | 1978.76 | 1977.92 | 2000 | 1965.8359 | 2025.028 | 1.1879 | 0.37952
|  | 2012-11-22 14:50 | 11.6752 | 11.7165 | 3.854% | 1961.12 | 1964.48 | 2000 | 1954.3637 | 2023.8715 | 1.1717 | 0.45159
|  | 2012-11-22 15:00 | 12.2297 | 12.2317 | 4.743% | 1990.53 | 1990.53 | 2000 | 1983.6092 | 2018.9043 | 1.2232 | 0.5801
|  | 2012-11-22 15:10 | 11.9719 | 12.0244 | 5.68% | 1985.48 | 1988.22 | 2000 | 1974.2363 | 2015.9892 | 1.2024 | 0.68298
|  | 2012-11-22 15:20 | 12.5459 | 12.599 | 4.464% | 1994.05 | 1994.6 | 2000 | 1994.3864 | 2014.7792 | 1.2599 | 0.56237
|  | 2012-11-22 15:30 | 12.8442 | 12.8332 | 5.606% | 1997.24 | 1997.13 | 2000 | 1998.4398 | 2012.0561 | 1.2833 | 0.71938
|  | 2012-11-22 15:40 | 13.4615 | 13.4903 | 4.977% | 1999.46 | 1999.49 | 2000 | 2003.1008 | 2006.0155 | 1.349 | 0.67144
|  | 2012-11-22 15:50 | 13.3043 | 13.3196 | 4.961% | 1999.3 | 1999.32 | 2000 | 2002.5389 | 2007.2946 | 1.332 | 0.66076
|  | 2012-11-22 16:00 | 13.952 | 13.9704 | 4.515% | 1999.95 | 1999.97 | 1999.6888 | 2003.4261 | 2003.1449 | 1.397 | 0.63083
|  | 2012-11-22 16:10 | 14.48 | 14.4725 | 4.489% | 2000 | 2000 | 1998.7413 | 2002.8584 | 2001.5996 | 1.4473 | 0.64967
|  | 2012-11-22 16:20 | 14.4726 | 14.5355 | 4.906% | 2000 | 2000 | 1998.8203 | 2002.7648 | 2001.5851 | 1.4535 | 0.71309
|  | 2012-11-22 16:30 | 14.4237 | 14.4397 | 5.13% | 2000 | 2000 | 1998.9729 | 2002.9063 | 2001.8792 | 1.444 | 0.74082
|  | 2012-11-22 16:40 | 14.1498 | 14.1679 | 5.018% | 2000 | 2000 | 1999.3686 | 2003.2592 | 2002.6278 | 1.4168 | 0.7109
|  | 2012-11-22 16:50 | 14.0368 | 14.0143 | 4.702% | 2000 | 2000 | 1999.6532 | 2003.3986 | 2003.0518 | 1.4014 | 0.65894
|  | 2012-11-22 17:00 | 14.8571 | 14.874 | 5.587% | 2000 | 2000 | 1998.9108 | 2002.25 | 2001.1608 | 1.4874 | 0.83094
|  | 2012-11-22 17:10 | 15.2348 | 15.1978 | 4.463% | 2000 | 2000 | 1998.7833 | 2001.7878 | 2000.571 | 1.5198 | 0.67835
|  | 2012-11-22 17:20 | 14.1736 | 14.1952 | 4.515% | 2000 | 2000 | 1999.1106 | 2003.2288 | 2002.3394 | 1.4195 | 0.64097
|  | 2012-11-22 17:30 | 13.9446 | 13.9193 | 6.454% | 1999.94 | 1999.92 | 2000 | 2003.4497 | 2004.3685 | 1.3919 | 0.89837
|  | 2012-11-22 17:40 | 12.9927 | 12.9993 | 7.389% | 1998.89 | 1999 | 2000 | 2000.3727 | 2009.4031 | 1.2999 | 0.96049
|  | 2012-11-22 17:50 | 13.7901 | 13.7364 | 3.988% | 1999.79 | 1999.74 | 2000 | 2003.4408 | 2003.9817 | 1.3736 | 0.54786
|  | 2012-11-22 18:00 | 13.9513 | 13.9301 | 5.017% | 1999.95 | 1999.93 | 2000 | 2003.4455 | 2003.5547 | 1.393 | 0.69893
|  | 2012-11-22 18:10 | 14.2165 | 14.1898 | 5.346% | 2000 | 2000 | 1999.4619 | 2003.2349 | 2002.6968 | 1.419 | 0.75857
|  | 2012-11-22 18:20 | 14.0734 | 14.0228 | 5.898% | 2000 | 2000 | 2000 | 2003.3925 | 2003.6077 | 1.4023 | 0.82702
|  | 2012-11-22 18:30 | 14.3991 | 14.3759 | 5.139% | 2000 | 2000 | 1999.0499 | 2002.9971 | 2002.047 | 1.4376 | 0.73881
|  | 2012-11-22 18:40 | 13.9459 | 13.941 | 6.023% | 1999.95 | 1999.94 | 2000 | 2003.4409 | 2004.0385 | 1.3941 | 0.83971
|  | 2012-11-22 18:50 | 14.12 | 14.0957 | 6.374% | 2000 | 2000 | 2000 | 2003.3321 | 2003.5524 | 1.4096 | 0.89845
|  | 2012-11-22 19:00 | 14.251 | 14.2242 | 6.386% | 2000 | 2000 | 1999.8753 | 2003.1949 | 2003.0702 | 1.4224 | 0.90829
|  | 2012-11-22 19:10 | 14.3815 | 14.3438 | 5.632% | 2000 | 2000 | 1999.2916 | 2003.0413 | 2002.3329 | 1.4344 | 0.80788
|  | 2012-11-22 19:20 | 14.3272 | 14.3114 | 6.003% | 2000 | 2000 | 1999.5101 | 2003.0848 | 2002.5949 | 1.4311 | 0.85905
|  | 2012-11-22 19:30 | 13.9405 | 13.9815 | 6.097% | 1999.94 | 1999.98 | 2000 | 2003.4197 | 2003.8937 | 1.3982 | 0.8525
|  | 2012-11-22 19:40 | 13.8632 | 13.8806 | 4.761% | 1999.86 | 1999.88 | 2000 | 2003.4608 | 2003.65 | 1.3881 | 0.66083
|  | 2012-11-22 19:50 | 14.2784 | 14.2702 | 5.183% | 2000 | 2000 | 1999.2288 | 2003.1382 | 2002.3671 | 1.427 | 0.73957
|  | 2012-11-22 20:00 | 14.3021 | 14.2916 | 5.244% | 2000 | 2000 | 1999.2163 | 2003.1107 | 2002.327 | 1.4292 | 0.74945
|  | 2012-11-22 20:10 | 14.7482 | 14.7729 | 5.424% | 2000 | 2000 | 1998.878 | 2002.4029 | 2001.2809 | 1.4773 | 0.80134
|  | 2012-11-22 20:20 | 14.9021 | 14.8888 | 4.563% | 2000 | 2000 | 1998.6801 | 2002.2278 | 2000.9079 | 1.4889 | 0.6794
|  | 2012-11-22 20:30 | 14.8536 | 14.8452 | 4.511% | 2000 | 2000 | 1998.662 | 2002.2933 | 2000.9553 | 1.4845 | 0.66962
|  | 2012-11-22 20:40 | 14.4436 | 14.4618 | 4.846% | 2000 | 2000 | 1998.8571 | 2002.8741 | 2001.7313 | 1.4462 | 0.70088
|  | 2012-11-22 20:50 | 14.8948 | 14.876 | 4.498% | 2000 | 2000 | 1998.6652 | 2002.247 | 2000.9122 | 1.4876 | 0.66915
|  | 2012-11-22 21:00 | 14.9586 | 14.9757 | 4.68% | 2000 | 2000 | 1998.7237 | 2002.0994 | 2000.8231 | 1.4976 | 0.7008
|  | 2012-11-22 21:10 | 14.7568 | 14.6885 | 4.947% | 2000 | 2000 | 1998.7662 | 2002.532 | 2001.2982 | 1.4688 | 0.72662
|  | 2012-11-22 21:20 | 14.9826 | 14.9708 | 5.206% | 2000 | 2000 | 1998.8262 | 2002.1065 | 2000.9327 | 1.4971 | 0.77939
|  | 2012-11-22 21:30 | 15.0802 | 15.0647 | 5.239% | 2000 | 2000 | 1998.8547 | 2001.9713 | 2000.826 | 1.5065 | 0.78919
|  | 2012-11-22 21:40 | 15.4323 | 15.456 | 4.536% | 2000 | 2000 | 1998.9362 | 2001.4631 | 2000.3993 | 1.5456 | 0.70108
|  | 2012-11-22 21:50 | 14.9613 | 14.925 | 4.746% | 2000 | 2000 | 1998.7229 | 2002.1739 | 2000.8968 | 1.4925 | 0.70828
|  | 2012-11-22 22:00 | 14.9899 | 14.9833 | 5.337% | 2000 | 2000 | 1998.857 | 2002.0883 | 2000.9453 | 1.4983 | 0.79965
|  | 2012-11-22 22:10 | 15.3663 | 15.3227 | 5.206% | 2000 | 2000 | 1998.947 | 2001.6252 | 2000.5723 | 1.5323 | 0.79773
|  | 2012-11-22 22:20 | 15.5186 | 15.5294 | 5.413% | 2000 | 2000 | 1999.0739 | 2001.379 | 2000.453 | 1.5529 | 0.84058
|  | 2012-11-22 22:30 | 15.4733 | 15.472 | 5.106% | 2000 | 2000 | 1999.0071 | 2001.4445 | 2000.4515 | 1.5472 | 0.78994
|  | 2012-11-22 22:40 | 15.5264 | 15.5217 | 6.183% | 2000 | 2000 | 1999.184 | 2001.3877 | 2000.5717 | 1.5522 | 0.95971
|  | 2012-11-22 22:50 | 15.2548 | 15.3122 | 6.293% | 2000 | 2000 | 1999.1394 | 2001.6385 | 2000.778 | 1.5312 | 0.96361
|  | 2012-11-22 23:00 | 15.8172 | 15.818 | 6.385% | 2000 | 2000 | 1999.3263 | 2001.0838 | 2000.4101 | 1.5818 | 1.0101
|  | 2012-11-22 23:10 | 15.6594 | 15.666 | 5.875% | 2000 | 2000 | 1999.1967 | 2001.2323 | 2000.429 | 1.5666 | 0.92038
|  | 2012-11-22 23:20 | 15.9759 | 15.9645 | 6.635% | 2000 | 2000 | 1999.4122 | 2000.9549 | 2000.367 | 1.5964 | 1.0592
|  | 2012-11-22 23:30 | 15.9862 | 15.9799 | 6.255% | 2000 | 2000 | 1999.374 | 2000.9421 | 2000.3161 | 1.598 | 0.99961
|  | 2012-11-22 23:40 | 15.757 | 15.7271 | 6.473% | 2000 | 2000 | 1999.3051 | 2001.1707 | 2000.4758 | 1.5727 | 1.0181
|  | 2012-11-22 23:50 | 16.2257 | 16.2389 | 6.533% | 2000 | 2000 | 1999.4976 | 2000.7483 | 2000.2459 | 1.6239 | 1.0609
|  | 2012-11-23 | 16.3841 | 16.3529 | 6.775% | 2000 | 2000 | 1999.5566 | 2000.6747 | 2000.2313 | 1.6353 | 1.1079
|  | 2012-11-23 00:10 | 16.0474 | 16.0775 | 5.359% | 2000 | 2000 | 1999.341 | 2000.8645 | 2000.2055 | 1.6077 | 0.86161
|  | 2012-11-23 00:20 | 15.6279 | 15.6581 | 5.631% | 2000 | 2000 | 1999.1627 | 2001.2404 | 2000.4031 | 1.5658 | 0.88171
|  | 2012-11-23 00:30 | 15.5225 | 15.5551 | 5.347% | 2000 | 2000 | 1999.0785 | 2001.3504 | 2000.429 | 1.5555 | 0.83174
|  | 2012-11-23 00:40 | 15.6872 | 15.7006 | 5.227% | 2000 | 2000 | 1999.1405 | 2001.1971 | 2000.3376 | 1.5701 | 0.8207
|  | 2012-11-23 00:50 | 15.786 | 15.7417 | 5.701% | 2000 | 2000 | 1999.2103 | 2001.1564 | 2000.3666 | 1.5742 | 0.89748
|  | 2012-11-23 01:00 | 16.2173 | 16.2354 | 6.228% | 2000 | 2000 | 1999.4706 | 2000.7506 | 2000.2213 | 1.6235 | 1.0111
|  | 2012-11-23 01:10 | 16.1568 | 16.1587 | 5.509% | 2000 | 2000 | 1999.388 | 2000.8042 | 2000.1922 | 1.6159 | 0.8901
|  | 2012-11-23 01:20 | 15.8578 | 15.8663 | 5.865% | 2000 | 2000 | 1999.285 | 2001.0397 | 2000.3247 | 1.5866 | 0.9305
|  | 2012-11-23 01:30 | 16.0545 | 16.0164 | 5.232% | 2000 | 2000 | 1999.3031 | 2000.9124 | 2000.2155 | 1.6016 | 0.83801
|  | 2012-11-23 01:40 | 16.287 | 16.2639 | 5.219% | 2000 | 2000 | 1999.419 | 2000.7316 | 2000.1506 | 1.6264 | 0.8488
|  | 2012-11-23 01:50 | 16.5434 | 16.5562 | 5.561% | 2000 | 2000 | 1999.552 | 2000.5595 | 2000.1115 | 1.6556 | 0.92071
|  | 2012-11-23 02:00 | 16.2096 | 16.1922 | 5.676% | 2000 | 2000 | 1999.4134 | 2000.7804 | 2000.1938 | 1.6192 | 0.91901
|  | 2012-11-23 02:10 | 16.3143 | 16.3222 | 6.313% | 2000 | 2000 | 1999.509 | 2000.6939 | 2000.2028 | 1.6322 | 1.0305
|  | 2012-11-23 02:20 | 16.5553 | 16.5572 | 6.04% | 2000 | 2000 | 1999.5737 | 2000.559 | 2000.1327 | 1.6557 | 1.0001
|  | 2012-11-23 02:30 | 16.2648 | 16.2877 | 5.718% | 2000 | 2000 | 1999.456 | 2000.716 | 2000.172 | 1.6288 | 0.93131
|  | 2012-11-23 02:40 | 16.2832 | 16.3079 | 5.527% | 2000 | 2000 | 1999.4536 | 2000.7029 | 2000.1566 | 1.6308 | 0.90137
|  | 2012-11-23 02:50 | 16.7885 | 16.8349 | 5.48% | 2000 | 2000 | 1999.6423 | 2000.4307 | 2000.0729 | 1.6835 | 0.92254
|  | 2012-11-23 03:00 | 16.699 | 16.7255 | 5.988% | 2000 | 2000 | 1999.6254 | 2000.4776 | 2000.103 | 1.6725 | 1.0016
|  | 2012-11-23 03:10 | 16.4506 | 16.4907 | 6.444% | 2000 | 2000 | 1999.575 | 2000.5945 | 2000.1695 | 1.6491 | 1.0626
|  | 2012-11-23 03:20 | 16.0233 | 16.0225 | 6.865% | 2000 | 2000 | 1999.4608 | 2000.9075 | 2000.3683 | 1.6022 | 1.0999
|  | 2012-11-23 03:30 | 15.5801 | 15.6059 | 6.868% | 2000 | 2000 | 1999.3345 | 2001.2953 | 2000.6297 | 1.5606 | 1.0718
|  | 2012-11-23 03:40 | 15.8955 | 15.8659 | 7.046% | 2000 | 2000 | 1999.4389 | 2001.0401 | 2000.479 | 1.5866 | 1.1179
|  | 2012-11-23 03:50 | 15.6029 | 15.6055 | 6.281% | 2000 | 2000 | 1999.2308 | 2001.2957 | 2000.5265 | 1.5606 | 0.98016
|  | 2012-11-23 04:00 | 14.9173 | 14.9047 | 8.111% | 2000 | 2000 | 1999.7351 | 2002.2041 | 2001.9392 | 1.4905 | 1.209
|  | 2012-11-23 04:10 | 15.3067 | 15.2915 | 7.513% | 2000 | 2000 | 1999.4458 | 2001.665 | 2001.1108 | 1.5291 | 1.1489
|  | 2012-11-23 04:20 | 15.4066 | 15.4245 | 6.815% | 2000 | 2000 | 1999.2799 | 2001.5004 | 2000.7803 | 1.5425 | 1.0512
|  | 2012-11-23 04:30 | 15.6755 | 15.6387 | 6.316% | 2000 | 2000 | 1999.2486 | 2001.2606 | 2000.5092 | 1.5639 | 0.98767
|  | 2012-11-23 04:40 | 15.0891 | 15.0998 | 7.157% | 2000 | 2000 | 1999.3524 | 2001.9219 | 2001.2743 | 1.51 | 1.0808
|  | 2012-11-23 04:50 | 14.6917 | 14.7189 | 8.168% | 2000 | 2000 | 1999.8777 | 2002.4854 | 2002.363 | 1.4719 | 1.2022
|  | 2012-11-23 05:00 | 14.7301 | 14.7027 | 8.011% | 2000 | 2000 | 1999.8392 | 2002.5102 | 2002.3494 | 1.4703 | 1.1778
|  | 2012-11-23 05:10 | 15.4331 | 15.381 | 7.128% | 2000 | 2000 | 1999.3469 | 2001.553 | 2000.8999 | 1.5381 | 1.0963
|  | 2012-11-23 05:20 | 15.626 | 15.594 | 7.296% | 2000 | 2000 | 1999.4196 | 2001.3081 | 2000.7277 | 1.5594 | 1.1377
|  | 2012-11-23 05:30 | 15.7085 | 15.714 | 6.748% | 2000 | 2000 | 1999.3444 | 2001.1837 | 2000.5282 | 1.5714 | 1.0604
|  | 2012-11-23 05:40 | 16.1335 | 16.1415 | 5.64% | 2000 | 2000 | 1999.3891 | 2000.8167 | 2000.2057 | 1.6141 | 0.91045
|  | 2012-11-23 05:50 | 15.841 | 15.8096 | 8.017% | 2000 | 2000 | 1999.6084 | 2001.0916 | 2000.7 | 1.581 | 1.2675
|  | 2012-11-23 06:00 | 15.9565 | 15.9476 | 6.016% | 2000 | 2000 | 1999.336 | 2000.969 | 2000.305 | 1.5948 | 0.95946
|  | 2012-11-23 06:10 | 15.7565 | 15.6916 | 6.41% | 2000 | 2000 | 1999.2826 | 2001.2062 | 2000.4889 | 1.5692 | 1.0058
|  | 2012-11-23 06:20 | 15.1846 | 15.2185 | 6.125% | 2000 | 2000 | 1999.0803 | 2001.7601 | 2000.8403 | 1.5219 | 0.93208
|  | 2012-11-23 06:30 | 15.2951 | 15.2909 | 7.78% | 2000 | 2000 | 1999.5229 | 2001.6656 | 2001.1885 | 1.5291 | 1.1897
|  | 2012-11-23 06:40 | 15.1235 | 15.0688 | 6.282% | 2000 | 2000 | 1999.098 | 2001.9656 | 2001.0636 | 1.5069 | 0.94656
|  | 2012-11-23 06:50 | 15.4941 | 15.4934 | 5.421% | 2000 | 2000 | 1999.0577 | 2001.4198 | 2000.4775 | 1.5493 | 0.83997
|  | 2012-11-23 07:00 | 15.6125 | 15.5832 | 6.405% | 2000 | 2000 | 1999.2434 | 2001.3197 | 2000.5632 | 1.5583 | 0.99813
|  | 2012-11-23 07:10 | 15.4418 | 15.4742 | 5.958% | 2000 | 2000 | 1999.1286 | 2001.442 | 2000.5706 | 1.5474 | 0.92193
|  | 2012-11-23 07:20 | 15.7392 | 15.7154 | 5.21% | 2000 | 2000 | 1999.1466 | 2001.1824 | 2000.3289 | 1.5715 | 0.81876
|  | 2012-11-23 07:30 | 15.4172 | 15.458 | 5.059% | 2000 | 2000 | 1998.9941 | 2001.4609 | 2000.455 | 1.5458 | 0.78206
|  | 2012-11-23 07:40 | 15.8298 | 15.8012 | 6.886% | 2000 | 2000 | 1999.3941 | 2001.0994 | 2000.4935 | 1.5801 | 1.088
|  | 2012-11-23 07:50 | 15.0069 | 15.085 | 5.864% | 2000 | 2000 | 1998.9944 | 2001.9427 | 2000.9371 | 1.5085 | 0.88458
|  | 2012-11-23 08:00 | 15.2812 | 15.2845 | 5.955% | 2000 | 2000 | 1999.0618 | 2001.6739 | 2000.7357 | 1.5285 | 0.91019
|  | 2012-11-23 08:10 | 15.3311 | 15.3558 | 5.675% | 2000 | 2000 | 1999.0352 | 2001.5839 | 2000.6191 | 1.5356 | 0.8714
|  | 2012-11-23 08:20 | 15.2391 | 15.2515 | 6.365% | 2000 | 2000 | 1999.142 | 2001.7167 | 2000.8587 | 1.5252 | 0.97079
|  | 2012-11-23 08:30 | 15.6274 | 15.6066 | 6.527% | 2000 | 2000 | 1999.2723 | 2001.2945 | 2000.5668 | 1.5607 | 1.0186
|  | 2012-11-23 08:40 | 15.1774 | 15.1575 | 6.193% | 2000 | 2000 | 1999.0847 | 2001.8422 | 2000.9269 | 1.5158 | 0.93877
|  | 2012-11-23 08:50 | 15.3151 | 15.3001 | 5.746% | 2000 | 2000 | 1999.0269 | 2001.654 | 2000.6809 | 1.53 | 0.87914
|  | 2012-11-23 09:00 | 15.1615 | 15.1666 | 6.068% | 2000 | 2000 | 1999.0566 | 2001.8299 | 2000.8865 | 1.5167 | 0.92031
|  | 2012-11-23 09:10 | 14.6478 | 14.6438 | 5.462% | 2000 | 2000 | 1998.932 | 2002.6003 | 2001.5323 | 1.4644 | 0.79978
|  | 2012-11-23 09:20 | 14.9372 | 14.9146 | 5.557% | 2000 | 2000 | 1998.9025 | 2002.1894 | 2001.092 | 1.4915 | 0.82874
|  | 2012-11-23 09:30 | 14.6107 | 14.589 | 5.818% | 2000 | 2000 | 1999.0869 | 2002.6839 | 2001.7708 | 1.4589 | 0.84874
|  | 2012-11-23 09:40 | 14.8315 | 14.7869 | 5.866% | 2000 | 2000 | 1999.0051 | 2002.3816 | 2001.3867 | 1.4787 | 0.86739
|  | 2012-11-23 09:50 | 15.0172 | 15.0344 | 5.061% | 2000 | 2000 | 1998.8115 | 2002.0145 | 2000.826 | 1.5034 | 0.76087
|  | 2012-11-23 10:00 | 14.8472 | 14.8397 | 5.388% | 2000 | 2000 | 1998.8604 | 2002.3015 | 2001.1619 | 1.484 | 0.7996
|  | 2012-11-23 10:10 | 14.7507 | 14.7144 | 5.288% | 2000 | 2000 | 1998.8529 | 2002.4923 | 2001.3452 | 1.4714 | 0.77808
|  | 2012-11-23 10:20 | 14.2617 | 14.2769 | 5.469% | 2000 | 2000 | 1999.3366 | 2003.1296 | 2002.4662 | 1.4277 | 0.78084
|  | 2012-11-23 10:30 | 14.2169 | 14.1768 | 5.627% | 2000 | 2000 | 1999.6222 | 2003.2495 | 2002.8717 | 1.4177 | 0.79774
|  | 2012-11-23 10:40 | 13.8278 | 13.821 | 5.713% | 1999.83 | 1999.82 | 2000 | 2003.4651 | 2004.455 | 1.3821 | 0.78961
|  | 2012-11-23 10:50 | 14.1329 | 14.0895 | 5.165% | 2000 | 2000 | 1999.6356 | 2003.3378 | 2002.9734 | 1.409 | 0.72776
|  | 2012-11-23 11:00 | 14.5411 | 14.531 | 5.433% | 2000 | 2000 | 1998.9949 | 2002.7715 | 2001.7664 | 1.4531 | 0.78945
|  | 2012-11-23 11:10 | 13.8999 | 13.8657 | 5.612% | 1999.9 | 1999.87 | 2000 | 2003.4634 | 2004.1729 | 1.3866 | 0.77808
|  | 2012-11-23 11:20 | 14.0332 | 14.0763 | 5.344% | 2000 | 2000 | 1999.7595 | 2003.3496 | 2003.1091 | 1.4076 | 0.7523
|  | 2012-11-23 11:30 | 13.9573 | 13.8833 | 5.445% | 1999.96 | 1999.88 | 2000 | 2003.4602 | 2003.9958 | 1.3883 | 0.75597
|  | 2012-11-23 11:40 | 13.1437 | 13.1527 | 6.467% | 1999.14 | 1999.15 | 2000 | 2001.626 | 2009.1854 | 1.3153 | 0.85058
|  | 2012-11-23 11:50 | 13.9285 | 13.9195 | 10.27% | 1999.93 | 1999.92 | 1999.4535 | 2003.4496 | 2002.9831 | 1.392 | 1.4291
|  | 2012-11-23 12:00 | 12.2229 | 12.2044 | 8.345% | 1990.42 | 1990.2 | 2000 | 1982.5278 | 1999.3774 | 1.2204 | 1.0184
|  | 2012-11-23 12:10 | 12.4928 | 12.5178 | 10.65% | 1993.39 | 1993.72 | 1987.7419 | 1992.5302 | 1986.5521 | 1.2518 | 1.3327
|  | 2012-11-23 12:20 | 13.1726 | 13.1497 | 7.136% | 1999.17 | 1999.15 | 2000 | 2001.606 | 2008.9283 | 1.315 | 0.93837
|  | 2012-11-23 12:30 | 13.8604 | 13.8859 | 9.74% | 1999.86 | 1999.89 | 2000 | 2003.4597 | 2003.865 | 1.3886 | 1.3525
|  | 2012-11-23 12:40 | 11.8622 | 11.8647 | 9.948% | 1976.24 | 1976.24 | 1976.9807 | 1964.9238 | 1965.6645 | 1.1865 | 1.1803
|  | 2012-11-23 13:00 | 6.9525 | 6.8995 | 9.205% | 576.7 | 565.4 | 562.8513 | 568.392 | 565.8434 | 0.68995 | 0.63512
|  | 2012-11-23 13:20 | 6.6889 | 6.6809 | 6.578% | 517.94 | 515.68 | 506.9298 | 514.4552 | 505.705 | 0.66809 | 0.43947
|  | 2012-11-23 13:30 | 6.8737 | 6.8648 | 5.674% | 558.62 | 556.36 | 544.901 | 559.6106 | 548.1517 | 0.68648 | 0.38949
|  | 2012-11-23 13:40 | 6.9672 | 6.9621 | 4.593% | 581.22 | 578.96 | 564.777 | 584.4685 | 570.2855 | 0.69621 | 0.31977
|  | 2012-11-23 13:50 | 7.1425 | 7.1194 | 5.18% | 630.14 | 624.12 | 610.5769 | 626.0877 | 612.5446 | 0.71194 | 0.3688
|  | 2012-11-23 14:00 | 7.48 | 7.4585 | 4.679% | 732.48 | 726.46 | 710.9707 | 722.0156 | 706.5262 | 0.74585 | 0.349
|  | 2012-11-23 14:10 | 6.88 | 6.8668 | 8.14% | 560.88 | 558.62 | 553.0232 | 560.0939 | 554.4971 | 0.68668 | 0.55892
|  | 2012-11-23 14:20 | 6.7319 | 6.693 | 4.011% | 526.98 | 517.94 | 505.074 | 517.3626 | 504.4966 | 0.6693 | 0.26844
|  | 2012-11-23 14:30 | 6.7801 | 6.7919 | 3.54% | 538.28 | 540.54 | 525.9184 | 541.4118 | 526.7902 | 0.67919 | 0.24042
|  | 2012-11-23 15:10 | 8.3469 | 8.3384 | 8.267% | 1017.45 | 1013.78 | 1005.7981 | 1010.9364 | 1002.9545 | 0.83384 | 0.6893
|  | 2012-11-23 15:20 | 9.5669 | 9.5567 | 6.272% | 1473.17 | 1469.36 | 1480.6428 | 1471.194 | 1482.4768 | 0.95567 | 0.59936
|  | 2012-11-23 15:30 | 9.8823 | 9.8883 | 4.857% | 1591.28 | 1595.09 | 1631.7472 | 1587.6511 | 1624.3083 | 0.98883 | 0.48029
|  | 2012-11-23 15:40 | 9.6118 | 9.6015 | 11.44% | 1488.41 | 1484.6 | 1476.5851 | 1487.5008 | 1479.4859 | 0.96015 | 1.0988
|  | 2012-11-23 15:50 | 8.8499 | 8.8767 | 4.859% | 1200.95 | 1211.96 | 1194.2997 | 1212.3206 | 1194.6603 | 0.88767 | 0.4313
|  | 2012-11-23 16:00 | 9.3476 | 9.319 | 2.674% | 1389.35 | 1377.92 | 1372.9116 | 1382.3179 | 1377.3095 | 0.9319 | 0.24923
|  | 2012-11-23 16:10 | 9.2091 | 9.2023 | 5.429% | 1336.01 | 1332.2 | 1326.5152 | 1337.724 | 1332.0391 | 0.92023 | 0.49963
|  | 2012-11-23 16:20 | 8.4231 | 8.4645 | 4.274% | 1043.14 | 1057.82 | 1035.7496 | 1056.797 | 1034.7266 | 0.84645 | 0.36177
|  | 2012-11-23 16:30 | 8.743 | 8.7767 | 4.003% | 1160.58 | 1175.26 | 1153.1723 | 1174.0044 | 1151.9167 | 0.87767 | 0.35135
|  | 2012-11-23 16:40 | 8.9916 | 8.9232 | 4.671% | 1252.33 | 1226.64 | 1209.2826 | 1230.2109 | 1212.8536 | 0.89232 | 0.41681
|  | 2012-11-23 16:50 | 9.0244 | 8.8907 | 4.211% | 1263.62 | 1215.63 | 1195.91 | 1217.6886 | 1197.9686 | 0.88907 | 0.37437
|  | 2012-11-23 17:00 | 8.6311 | 8.5687 | 5.561% | 1120.21 | 1098.19 | 1079.8603 | 1095.4088 | 1077.0791 | 0.85687 | 0.47653
|  | 2012-11-23 17:10 | 7.5215 | 7.6068 | 5.85% | 744.52 | 771.61 | 757.69 | 766.6567 | 752.7367 | 0.76068 | 0.44499
|  | 2012-11-23 17:20 | 7.0082 | 7.0093 | 11.42% | 591.01 | 591.01 | 596.2306 | 596.7556 | 601.9762 | 0.70093 | 0.80012
|  | 2012-11-23 17:30 | 7.0898 | 7.0489 | 11.28% | 615.09 | 603.05 | 607.8332 | 607.2085 | 611.9917 | 0.70489 | 0.79538
|  | 2012-11-23 17:40 | 5.1497 | 5.0974 | 13.2% | 224.3 | 216.2 | 218.292 | 210.2255 | 212.3175 | 0.50974 | 0.67309
|  | 2012-11-23 17:50 | 5.9666 | 5.9945 | 22.63% | 357.14 | 360.38 | 399.6209 | 366.2596 | 405.5005 | 0.59945 | 1.3563
|  | 2012-11-23 18:00 | 7.4404 | 7.3612 | 5.914% | 720.44 | 696.36 | 683.6291 | 693.6176 | 680.8867 | 0.73612 | 0.43532
|  | 2012-11-23 18:10 | 7.0779 | 7.0341 | 8.618% | 612.08 | 597.03 | 592.5033 | 603.3076 | 598.7809 | 0.70341 | 0.60623
|  | 2012-11-23 18:20 | 7.4019 | 7.3708 | 3.918% | 708.4 | 699.37 | 683.1739 | 696.3872 | 680.1911 | 0.73708 | 0.28878
|  | 2012-11-23 18:30 | 7.8829 | 7.8495 | 3.679% | 852.88 | 843.85 | 823.653 | 843.2968 | 823.0998 | 0.78495 | 0.28877
|  | 2012-11-23 18:40 | 8.2399 | 8.1818 | 4.976% | 977.08 | 955.06 | 935.7127 | 955.3805 | 936.0332 | 0.81818 | 0.40711
|  | 2012-11-23 18:50 | 8.0173 | 7.9905 | 4.241% | 896.34 | 885.99 | 865.9001 | 889.8374 | 869.7475 | 0.79905 | 0.33886
|  | 2012-11-23 19:00 | 7.3969 | 7.4058 | 6.219% | 708.4 | 711.41 | 699.2266 | 706.5502 | 694.3668 | 0.74058 | 0.46055
|  | 2012-11-23 19:10 | 7.5538 | 7.5128 | 3.839% | 753.55 | 741.51 | 724.694 | 738.1804 | 721.3644 | 0.75128 | 0.28843
|  | 2012-11-23 19:20 | 7.2518 | 7.208 | 3.585% | 663.25 | 651.21 | 634.5693 | 650.3304 | 633.6897 | 0.7208 | 0.25843
|  | 2012-11-23 19:30 | 6.8592 | 6.8467 | 4.811% | 556.36 | 554.1 | 541.0515 | 555.039 | 541.9904 | 0.68467 | 0.3294
|  | 2012-11-23 19:40 | 6.866 | 6.8131 | 3.641% | 558.62 | 545.06 | 530.3236 | 546.671 | 531.9345 | 0.68131 | 0.24807
|  | 2012-11-23 19:50 | 7.0878 | 7.0612 | 5.22% | 615.09 | 606.06 | 592.7894 | 610.472 | 597.2013 | 0.70612 | 0.36861
|  | 2012-11-23 20:00 | 7.0121 | 6.9965 | 4.991% | 591.01 | 588 | 574.4882 | 593.4057 | 579.8939 | 0.69965 | 0.34922
|  | 2012-11-23 20:10 | 6.8957 | 6.8488 | 4.786% | 565.4 | 554.1 | 540.9894 | 555.5699 | 542.4593 | 0.68488 | 0.32776
|  | 2012-11-23 20:20 | 7.4974 | 7.4587 | 3.735% | 738.5 | 726.46 | 709.8263 | 722.0716 | 705.438 | 0.74587 | 0.27855
|  | 2012-11-23 20:30 | 6.891 | 6.8773 | 5.805% | 563.14 | 560.88 | 549.6344 | 562.7635 | 551.5179 | 0.68773 | 0.39921
|  | 2012-11-23 20:40 | 5.6177 | 5.6257 | 10.5% | 300.44 | 302.06 | 302.644 | 298.3633 | 298.9473 | 0.56257 | 0.59085
|  | 2012-11-23 20:50 | 6.7992 | 6.7327 | 8.825% | 542.8 | 526.98 | 523.5199 | 526.9356 | 523.4756 | 0.67327 | 0.59413
|  | 2012-11-23 21:00 | 6.6476 | 6.6183 | 5.265% | 508.9 | 502.12 | 491.4227 | 499.6177 | 488.9205 | 0.66183 | 0.34845
|  | 2012-11-23 21:10 | 6.9497 | 6.8953 | 6.043% | 576.7 | 565.4 | 554.5872 | 567.3182 | 556.5054 | 0.68953 | 0.41671
|  | 2012-11-23 21:20 | 6.8911 | 6.8698 | 3.193% | 563.14 | 558.62 | 542.4809 | 560.8652 | 544.7262 | 0.68698 | 0.21932
|  | 2012-11-23 21:30 | 6.5368 | 6.5142 | 3.366% | 484.04 | 477.26 | 465.8104 | 475.5768 | 464.1272 | 0.65142 | 0.21924
|  | 2012-11-23 21:40 | 6.6059 | 6.5395 | 4.996% | 499.86 | 484.04 | 473.5104 | 481.3611 | 470.8315 | 0.65395 | 0.32669
|  | 2012-11-23 21:50 | 6.142 | 6.0994 | 5.373% | 393.64 | 384.6 | 376.2078 | 386.9438 | 378.5516 | 0.60994 | 0.32771
|  | 2012-11-23 22:00 | 5.8708 | 5.8323 | 3.577% | 340.94 | 334.46 | 325.6693 | 335.5302 | 326.7396 | 0.58323 | 0.20862
|  | 2012-11-23 22:10 | 5.8658 | 5.8248 | 4.944% | 340.94 | 332.84 | 325.7776 | 334.1455 | 327.0831 | 0.58248 | 0.28797
|  | 2012-11-23 22:20 | 5.991 | 5.9571 | 4.507% | 360.38 | 355.52 | 346.5391 | 359.0568 | 350.0759 | 0.59571 | 0.26847
|  | 2012-11-23 22:30 | 5.8827 | 5.8362 | 4.59% | 342.56 | 336.08 | 328.4381 | 336.2478 | 328.6059 | 0.58362 | 0.26786
|  | 2012-11-23 22:40 | 6.4059 | 6.3401 | 4.215% | 454.66 | 438.84 | 428.4762 | 437.0063 | 426.6425 | 0.63401 | 0.26723
|  | 2012-11-23 22:50 | 6.2099 | 6.1908 | 3.543% | 409.46 | 404.94 | 393.8841 | 405.5201 | 394.4642 | 0.61908 | 0.21932
|  | 2012-11-23 23:00 | 6.3073 | 6.2704 | 3.805% | 432.06 | 423.02 | 412.3434 | 422.1314 | 411.4547 | 0.62704 | 0.2386
|  | 2012-11-23 23:10 | 5.9029 | 5.8676 | 4.235% | 345.8 | 340.94 | 332.4558 | 342.0921 | 333.6079 | 0.58676 | 0.2485
|  | 2012-11-23 23:20 | 6.9435 | 6.8379 | 9.217% | 574.44 | 551.84 | 549.3887 | 552.8361 | 550.3848 | 0.68379 | 0.63026
|  | 2012-11-23 23:30 | 7.045 | 6.9903 | 4.116% | 603.05 | 585.74 | 570.434 | 591.8073 | 576.5013 | 0.69903 | 0.28775
|  | 2012-11-23 23:40 | 7.1225 | 7.073 | 2.387% | 624.12 | 609.07 | 590.0363 | 613.6282 | 594.5945 | 0.7073 | 0.16882
|  | 2012-11-23 23:50 | 6.9411 | 6.9208 | 5.186% | 574.44 | 569.92 | 557.1721 | 573.8273 | 561.0794 | 0.69208 | 0.35894
|  | 2012-11-24 | 7.5886 | 7.543 | 3.69% | 765.59 | 750.54 | 733.3924 | 747.248 | 730.1005 | 0.7543 | 0.27832
|  | 2012-11-24 00:10 | 7.705 | 7.6612 | 3.504% | 798.7 | 786.66 | 768.2655 | 783.4449 | 765.0504 | 0.76612 | 0.26847
|  | 2012-11-24 00:20 | 8.1349 | 8.0925 | 2.827% | 936.71 | 922.03 | 898.1558 | 924.4421 | 900.5679 | 0.80925 | 0.2288
|  | 2012-11-24 00:30 | 8.1734 | 8.0735 | 3.67% | 951.39 | 914.69 | 892.7711 | 917.9569 | 896.038 | 0.80735 | 0.29634
|  | 2012-11-24 00:40 | 7.6131 | 7.5645 | 2.758% | 771.61 | 756.56 | 738.7158 | 753.7483 | 735.9042 | 0.75645 | 0.20866
|  | 2012-11-24 00:50 | 7.2572 | 7.2063 | 4.685% | 666.26 | 651.21 | 636.4538 | 649.861 | 635.1048 | 0.72063 | 0.33761
|  | 2012-11-24 01:00 | 6.5506 | 6.5088 | 4.732% | 486.3 | 477.26 | 466.6466 | 474.3598 | 463.7464 | 0.65088 | 0.30802
|  | 2012-11-24 01:10 | 6.9556 | 6.8865 | 3.307% | 578.96 | 563.14 | 547.0085 | 565.0914 | 548.9598 | 0.68865 | 0.22772
|  | 2012-11-24 01:20 | 7.338 | 7.3137 | 5.451% | 690.34 | 681.31 | 667.7509 | 680.0233 | 666.4641 | 0.73137 | 0.39868
|  | 2012-11-24 01:30 | 8.0358 | 7.9693 | 3.733% | 903.68 | 879.97 | 858.8405 | 882.7309 | 861.6015 | 0.79693 | 0.29751
|  | 2012-11-24 01:40 | 8.0708 | 8.0313 | 3.593% | 914.69 | 900.01 | 878.141 | 903.588 | 881.719 | 0.80313 | 0.28858
|  | 2012-11-24 01:50 | 7.282 | 7.2205 | 3.845% | 672.28 | 654.22 | 637.9948 | 653.8121 | 637.5869 | 0.72205 | 0.27763
|  | 2012-11-24 02:00 | 7.2725 | 7.2488 | 3.713% | 669.27 | 663.25 | 646.8426 | 661.7088 | 645.3014 | 0.72488 | 0.26912
|  | 2012-11-24 02:10 | 7.7081 | 7.6736 | 3.892% | 801.71 | 789.67 | 771.6278 | 787.2859 | 769.2436 | 0.76736 | 0.29865
|  | 2012-11-24 02:20 | 7.682 | 7.6382 | 3.905% | 792.68 | 780.64 | 762.9419 | 776.3158 | 758.6177 | 0.76382 | 0.29829
|  | 2012-11-24 02:30 | 7.4416 | 7.396 | 2.822% | 720.44 | 708.4 | 691.3735 | 703.6896 | 686.6631 | 0.7396 | 0.20871
|  | 2012-11-24 02:40 | 6.9935 | 6.9823 | 3.003% | 585.74 | 583.48 | 565.9208 | 589.7045 | 572.1454 | 0.69823 | 0.20966
|  | 2012-11-24 02:50 | 6.6179 | 6.6113 | 3.173% | 502.12 | 499.86 | 487.389 | 497.9766 | 485.5056 | 0.66113 | 0.20979
|  | 2012-11-24 03:00 | 6.9629 | 6.9444 | 3.303% | 578.96 | 574.44 | 557.7578 | 579.8996 | 563.2174 | 0.69444 | 0.22939
|  | 2012-11-24 03:10 | 7.0006 | 6.9548 | 4.857% | 588 | 576.7 | 563.0983 | 582.5733 | 568.9716 | 0.69548 | 0.33778
|  | 2012-11-24 03:20 | 7.8248 | 7.7222 | 9.074% | 834.82 | 804.72 | 800.7908 | 802.535 | 798.6057 | 0.77222 | 0.70069
|  | 2012-11-24 03:30 | 7.4336 | 7.3181 | 5.785% | 717.43 | 684.32 | 671.4532 | 681.2661 | 668.3993 | 0.73181 | 0.42332
|  | 2012-11-24 03:40 | 6.8798 | 6.7852 | 4.07% | 560.88 | 540.54 | 526.7556 | 539.7618 | 525.9774 | 0.67852 | 0.27615
|  | 2012-11-24 03:50 | 7.1002 | 6.8936 | 3.239% | 618.1 | 563.14 | 546.8105 | 566.8834 | 550.5538 | 0.68936 | 0.22331
|  | 2012-11-24 04:00 | 6.825 | 6.6443 | 5.128% | 547.32 | 506.64 | 495.5745 | 505.7596 | 494.6941 | 0.66443 | 0.34073
|  | 2012-11-24 04:10 | 6.1144 | 6.1074 | 6.869% | 386.86 | 386.86 | 380.8647 | 388.5664 | 382.5711 | 0.61074 | 0.41952
|  | 2012-11-24 04:20 | 6.2215 | 6.3048 | 7.554% | 411.72 | 429.8 | 424.3584 | 429.4373 | 423.9956 | 0.63048 | 0.47629
|  | 2012-11-24 04:30 | 6.3399 | 6.492 | 5.363% | 438.84 | 472.74 | 462.9186 | 470.5498 | 460.7284 | 0.6492 | 0.34816
|  | 2012-11-24 04:40 | 6.53 | 6.6337 | 4.594% | 481.78 | 504.38 | 492.7189 | 503.25 | 491.589 | 0.66337 | 0.30477
|  | 2012-11-24 04:50 | 6.8993 | 6.9343 | 4.058% | 565.4 | 572.18 | 557.0753 | 577.2996 | 562.1949 | 0.69343 | 0.28142
|  | 2012-11-24 05:00 | 7.1993 | 7.2358 | 4.028% | 648.2 | 660.24 | 644.3045 | 658.0736 | 642.1381 | 0.72358 | 0.29147
|  | 2012-11-24 05:10 | 7.222 | 7.2677 | 4.569% | 654.22 | 669.27 | 654.1872 | 666.9945 | 651.9117 | 0.72677 | 0.33209
|  | 2012-11-24 05:20 | 7.1741 | 7.1957 | 4.739% | 639.17 | 648.2 | 633.5686 | 646.944 | 632.3126 | 0.71957 | 0.34102
|  | 2012-11-24 05:30 | 7.4719 | 7.4672 | 3.747% | 729.47 | 729.47 | 712.8105 | 724.5857 | 707.9262 | 0.74672 | 0.27982
|  | 2012-11-24 05:40 | 7.1138 | 7.2083 | 5.201% | 621.11 | 651.21 | 637.458 | 650.4382 | 636.6863 | 0.72083 | 0.37492
|  | 2012-11-24 05:50 | 6.3072 | 6.3524 | 7.927% | 432.06 | 441.1 | 436.2729 | 439.6637 | 434.8367 | 0.63524 | 0.50358
|  | 2012-11-24 06:00 | 4.054 | 4.0897 | 27.38% | 96.45 | 100.81 | 142.7517 | 60.1155 | 102.0572 | 0.40897 | 1.1198
|  | 2012-11-24 06:10 | 9.9403 | 9.9242 | 30.18% | 1614.14 | 1606.52 | 1408.6636 | 1599.5624 | 1401.706 | 0.99242 | 2.9952
|  | 2012-11-24 06:30 | 13.3479 | 13.3094 | 7.342% | 1999.35 | 1999.31 | 2000 | 2002.4947 | 2007.9032 | 1.3309 | 0.97718
|  | 2012-11-24 07:10 | 8.7183 | 8.6586 | 15.48% | 1153.24 | 1131.22 | 1147.653 | 1129.1823 | 1145.6153 | 0.86586 | 1.3408
|  | 2012-11-24 07:30 | 7.169 | 7.1069 | 13.95% | 639.17 | 621.11 | 637.7879 | 622.732 | 639.4099 | 0.71069 | 0.99135
|  | 2012-11-24 07:40 | 7.0786 | 7.0075 | 5.933% | 612.08 | 591.01 | 579.5049 | 596.2837 | 584.7786 | 0.70075 | 0.41578
|  | 2012-11-24 07:50 | 6.5785 | 6.5896 | 3.648% | 493.08 | 495.34 | 483.3171 | 492.9179 | 480.895 | 0.65896 | 0.2404
|  | 2012-11-24 08:00 | 7.3241 | 7.2388 | 5.461% | 684.32 | 660.24 | 646.9368 | 658.9021 | 645.5989 | 0.72388 | 0.39534
|  | 2012-11-24 08:10 | 7.2852 | 7.2644 | 3.843% | 675.29 | 666.26 | 650.0453 | 666.0768 | 649.8621 | 0.72644 | 0.2792
|  | 2012-11-24 08:20 | 8.0138 | 7.893 | 3.993% | 892.67 | 855.89 | 835.9558 | 857.5023 | 837.5681 | 0.7893 | 0.31518
|  | 2012-11-24 08:30 | 7.8632 | 7.7203 | 4.833% | 846.86 | 804.72 | 787.9102 | 801.9365 | 785.1266 | 0.77203 | 0.3731
|  | 2012-11-24 08:40 | 7.2898 | 7.2146 | 4.253% | 675.29 | 651.21 | 635.6608 | 652.1799 | 636.6307 | 0.72146 | 0.3068
|  | 2012-11-24 08:50 | 8.2524 | 8.1151 | 3.757% | 980.75 | 933.04 | 911.123 | 932.2248 | 910.3077 | 0.81151 | 0.30484
|  | 2012-11-24 09:00 | 8.0685 | 7.9058 | 4.462% | 914.69 | 861.91 | 842.9306 | 861.702 | 842.7226 | 0.79058 | 0.35274
|  | 2012-11-24 09:10 | 8.3225 | 8.2877 | 4.446% | 1006.44 | 995.43 | 974.3143 | 992.7448 | 971.6291 | 0.82877 | 0.36845
|  | 2012-11-24 09:20 | 9.0951 | 8.9121 | 2.529% | 1294.1 | 1222.97 | 1197.8029 | 1225.9414 | 1200.7743 | 0.89121 | 0.22537
|  | 2012-11-24 09:30 | 8.8178 | 8.6323 | 3.516% | 1189.94 | 1120.21 | 1096.3199 | 1119.2433 | 1095.3531 | 0.86323 | 0.30348
|  | 2012-11-24 09:40 | 7.9065 | 7.9431 | 6.956% | 861.91 | 870.94 | 858.6135 | 874.0087 | 861.6822 | 0.79431 | 0.55254
|  | 2012-11-24 09:50 | 8.2807 | 8.2491 | 3.019% | 991.76 | 980.75 | 957.1173 | 979.0405 | 955.4078 | 0.82491 | 0.24904
|  | 2012-11-24 10:00 | 7.8745 | 7.7657 | 4.572% | 849.87 | 819.77 | 802.0983 | 816.3079 | 798.6363 | 0.77657 | 0.35502
|  | 2012-11-24 10:10 | 7.7105 | 7.5475 | 3.761% | 801.71 | 753.55 | 736.4349 | 748.5948 | 731.4797 | 0.75475 | 0.28387
|  | 2012-11-24 10:20 | 6.9007 | 7.0115 | 6.086% | 565.4 | 591.01 | 579.8379 | 597.3575 | 586.1854 | 0.70115 | 0.42675
|  | 2012-11-24 10:30 | 6.5589 | 6.6257 | 5.946% | 488.56 | 504.38 | 494.7043 | 501.3736 | 491.6979 | 0.66257 | 0.39398
|  | 2012-11-24 10:40 | 6.28 | 6.4319 | 5.732% | 425.28 | 459.18 | 450.1368 | 457.099 | 448.0557 | 0.64319 | 0.36871
|  | 2012-11-24 10:50 | 6.7953 | 6.8193 | 6.475% | 542.8 | 547.32 | 537.7714 | 548.2055 | 538.6569 | 0.68193 | 0.44155
|  | 2012-11-24 11:00 | 7.6959 | 7.5781 | 3.378% | 798.7 | 762.58 | 744.9086 | 757.8736 | 740.2022 | 0.75781 | 0.25602
|  | 2012-11-24 11:10 | 7.4904 | 7.4638 | 5.874% | 735.49 | 726.46 | 713.2437 | 723.5954 | 710.3792 | 0.74638 | 0.43844
|  | 2012-11-24 11:20 | 6.9557 | 7.0673 | 5.751% | 578.96 | 609.07 | 596.9394 | 612.1032 | 599.9726 | 0.70673 | 0.40642
|  | 2012-11-24 11:30 | 7.3545 | 7.2184 | 6.663% | 693.35 | 654.22 | 643.7614 | 653.2186 | 642.76 | 0.72184 | 0.48093
|  | 2012-11-24 11:40 | 7.0089 | 6.8808 | 4.28% | 591.01 | 560.88 | 546.5904 | 563.6455 | 549.3559 | 0.68808 | 0.29452
|  | 2012-11-24 11:50 | 6.792 | 6.663 | 7.951% | 540.54 | 511.16 | 505.5541 | 510.1935 | 504.5876 | 0.6663 | 0.52974
|  | 2012-11-24 12:00 | 6.1802 | 6.0904 | 5.178% | 402.68 | 382.34 | 373.6797 | 385.1581 | 376.4978 | 0.60904 | 0.31535
|  | 2012-11-24 12:10 | 5.1638 | 5.2183 | 7.94% | 225.92 | 235.64 | 235.2747 | 229.8259 | 229.4606 | 0.52183 | 0.41433
|  | 2012-11-24 12:20 | 5.5473 | 5.581 | 6.85% | 289.1 | 293.96 | 291.2566 | 290.5664 | 287.8629 | 0.5581 | 0.3823
|  | 2012-11-24 12:30 | 5.2598 | 5.2839 | 7.605% | 242.12 | 245.36 | 244.772 | 240.5626 | 239.9746 | 0.52839 | 0.40183
|  | 2012-11-24 12:40 | 5.567 | 5.5559 | 7.904% | 292.34 | 290.72 | 288.9374 | 286.2369 | 284.4544 | 0.55559 | 0.43913
|  | 2012-11-24 12:50 | 5.7587 | 5.6045 | 6.772% | 323.12 | 297.2 | 294.2466 | 294.6499 | 291.6964 | 0.56045 | 0.37955
|  | 2012-11-24 13:00 | 6.0926 | 5.9693 | 7.222% | 382.34 | 357.14 | 352.3324 | 361.4013 | 356.5936 | 0.59693 | 0.4311
|  | 2012-11-24 13:10 | 4.9072 | 5.0673 | 9.17% | 190.19 | 211.34 | 211.1907 | 205.3708 | 205.2214 | 0.50673 | 0.46468
|  | 2012-11-24 13:20 | 5.1102 | 5.0786 | 5.284% | 217.82 | 212.96 | 213.3906 | 207.2023 | 207.6329 | 0.50786 | 0.26833
|  | 2012-11-24 13:30 | 4.7365 | 4.8586 | 12.03% | 171.66 | 184.74 | 186.0016 | 171.9489 | 173.2105 | 0.48586 | 0.58469
|  | 2012-11-24 13:40 | 4.1572 | 4.1828 | 9.381% | 108.44 | 110.62 | 109.3185 | 71.4151 | 70.1136 | 0.41828 | 0.3924
|  | 2012-11-24 13:50 | 3.4986 | 3.5606 | 9.432% | 45.5 | 50.96 | 50.3965 | 18.4475 | 17.8839 | 0.35606 | 0.33584
|  | 2012-11-24 14:00 | 2.9349 | 3.1314 | 7.837% | 0 | 11.83 | 11.1159 | 5.6173 | 4.9032 | 0.31314 | 0.2454
|  | 2012-11-24 14:10 | 3.697 | 3.8307 | 9.467% | 63.7 | 75.53 | 74.4748 | 34.7943 | 33.7391 | 0.38307 | 0.36265
|  | 2012-11-24 14:20 | 3.7254 | 3.9012 | 5.905% | 66.43 | 81.9 | 73.3126 | 40.7253 | 32.1379 | 0.39012 | 0.23038
|  | 2012-11-24 14:30 | 3.4176 | 3.6548 | 10.53% | 38.22 | 59.15 | 59.9135 | 23.1002 | 23.8637 | 0.36548 | 0.38498
|  | 2012-11-24 14:40 | 3.0864 | 3.2649 | 19.76% | 8.19 | 23.66 | 32.2131 | 8.6209 | 17.174 | 0.32649 | 0.64527
|  | 2012-11-24 14:50 | 2.1765 | 2.4532 | 9.189% | 0 | 0 | -0.013996 | 0.015942 | 0.0019459 | 0.24532 | 0.22543
|  | 2012-11-24 15:00 | 2.2501 | 2.5163 | 16% | 0 | 0 | 0.5525 | 0.054293 | 0.60679 | 0.25163 | 0.40259
|  | 2012-11-24 15:10 | 3.1297 | 3.3675 | 18.53% | 11.83 | 33.67 | 42.5488 | 11.4248 | 20.3036 | 0.33675 | 0.62406
|  | 2012-11-24 15:20 | 5.4144 | 5.244 | 7.018% | 266.42 | 238.88 | 238.4548 | 234.0281 | 233.6029 | 0.5244 | 0.36804
|  | 2012-11-24 15:30 | 5.0958 | 5.0462 | 11.19% | 216.2 | 208.1 | 208.5772 | 201.979 | 202.4561 | 0.50462 | 0.56445
|  | 2012-11-24 15:40 | 6.1754 | 5.797 | 14.57% | 402.68 | 329.6 | 338.0368 | 329.0288 | 337.4657 | 0.5797 | 0.84486
|  | 2012-11-24 15:50 | 7.4623 | 6.9703 | 4.288% | 726.46 | 581.22 | 566.3685 | 586.591 | 571.7394 | 0.69703 | 0.2989
|  | 2012-11-24 16:00 | 7.7346 | 7.3858 | 4.396% | 807.73 | 705.39 | 689.7604 | 700.7343 | 685.1046 | 0.73858 | 0.32467
|  | 2012-11-24 16:10 | 7.0987 | 6.7321 | 4.649% | 618.1 | 526.98 | 514.5492 | 526.7922 | 514.3613 | 0.67321 | 0.31296
|  | 2012-11-24 16:20 | 7.9658 | 7.7061 | 2.511% | 879.97 | 801.71 | 781.8267 | 797.4544 | 777.571 | 0.77061 | 0.19348
|  | 2012-11-24 16:30 | 8.0077 | 7.6166 | 2.872% | 892.67 | 774.62 | 756.2471 | 769.657 | 751.2841 | 0.76166 | 0.21877
|  | 2012-11-24 16:40 | 7.7311 | 7.3454 | 3.234% | 807.73 | 693.35 | 676.5224 | 689.0697 | 672.2421 | 0.73454 | 0.23753
|  | 2012-11-24 16:50 | 8.0461 | 7.7288 | 3.853% | 907.35 | 807.73 | 789.0867 | 804.5993 | 785.9561 | 0.77288 | 0.29777
|  | 2012-11-24 17:00 | 7.497 | 7.3072 | 2.534% | 738.5 | 681.31 | 663.9168 | 678.1771 | 660.7839 | 0.73072 | 0.18519
|  | 2012-11-24 17:10 | 7.4057 | 6.7981 | 2.431% | 711.41 | 542.8 | 526.7757 | 542.9582 | 526.934 | 0.67981 | 0.16523
|  | 2012-11-24 17:20 | 7.3955 | 6.8798 | 2.299% | 708.4 | 560.88 | 543.1455 | 563.3949 | 545.6603 | 0.68798 | 0.15815
|  | 2012-11-24 17:30 | 7.2908 | 6.9027 | 2.332% | 675.29 | 565.4 | 547.3466 | 569.1955 | 551.1421 | 0.69027 | 0.16095
|  | 2012-11-24 17:40 | 6.796 | 6.2932 | 5.886% | 542.8 | 427.54 | 419.2558 | 426.9689 | 418.6847 | 0.62932 | 0.37041
|  | 2012-11-24 17:50 | 6.8776 | 6.5529 | 7.852% | 560.88 | 486.3 | 480.7531 | 484.428 | 478.8811 | 0.65529 | 0.51451
|  | 2012-11-24 18:00 | 6.7582 | 6.36 | 5.771% | 533.76 | 443.36 | 434.6652 | 441.3118 | 432.6169 | 0.636 | 0.36702
|  | 2012-11-24 18:10 | 7.9173 | 7.8461 | 4.294% | 864.92 | 843.85 | 824.959 | 842.1742 | 823.2832 | 0.78461 | 0.33694
|  | 2012-11-24 18:20 | 8.3161 | 8.3616 | 3.968% | 1006.44 | 1021.12 | 998.748 | 1019.3122 | 996.9402 | 0.83616 | 0.33181
|  | 2012-11-24 18:30 | 8.3003 | 8.1418 | 2.53% | 999.1 | 940.38 | 915.868 | 941.4334 | 916.9214 | 0.81418 | 0.20599
|  | 2012-11-24 18:40 | 8.3483 | 8.3342 | 4.432% | 1017.45 | 1010.11 | 988.7851 | 1009.4234 | 988.0985 | 0.83342 | 0.36938
|  | 2012-11-24 18:50 | 7.7407 | 7.8739 | 3.488% | 810.74 | 849.87 | 829.0366 | 851.2381 | 830.4047 | 0.78739 | 0.27465
|  | 2012-11-24 19:00 | 7.6121 | 7.63 | 3.941% | 771.61 | 777.63 | 760.0497 | 773.7715 | 756.1912 | 0.763 | 0.3007
|  | 2012-11-24 19:10 | 7.4502 | 7.5299 | 3.356% | 723.45 | 747.53 | 730.2301 | 743.3052 | 726.0053 | 0.75299 | 0.25268
|  | 2012-11-24 19:20 | 7.3082 | 7.3967 | 4.652% | 681.31 | 708.4 | 693.1142 | 703.9029 | 688.6171 | 0.73967 | 0.34412
|  | 2012-11-24 19:30 | 6.9162 | 7.0318 | 5.494% | 569.92 | 597.03 | 584.4587 | 602.7009 | 590.1296 | 0.70318 | 0.38636
|  | 2012-11-24 19:40 | 7.0316 | 7.2649 | 5.973% | 597.03 | 666.26 | 653.9923 | 666.2228 | 653.9552 | 0.72649 | 0.43394
|  | 2012-11-24 22:30 | 7.4298 | 7.4528 | 4.576% | 717.43 | 723.45 | 707.8302 | 720.3195 | 704.6998 | 0.74528 | 0.34105
|  | 2012-11-24 22:40 | 6.6597 | 6.6901 | 7.057% | 511.16 | 517.94 | 510.1706 | 516.657 | 508.8877 | 0.66901 | 0.47214
|  | 2012-11-24 22:50 | 6.4892 | 6.5307 | 7.705% | 472.74 | 481.78 | 475.9657 | 479.3411 | 473.5268 | 0.65307 | 0.5032
|  | 2012-11-24 23:00 | 6.9536 | 6.9607 | 8.772% | 576.7 | 578.96 | 575.0136 | 584.0913 | 580.1449 | 0.69607 | 0.61062
|  | 2012-11-24 23:10 | 6.843 | 6.8411 | 11.54% | 551.84 | 551.84 | 557.1867 | 553.6469 | 558.9936 | 0.68411 | 0.78978
|  | 2012-11-24 23:20 | 7.1443 | 7.1293 | 11.76% | 630.14 | 627.13 | 634.0184 | 628.7845 | 635.6728 | 0.71293 | 0.83824
|  | 2012-11-24 23:30 | 7.4758 | 7.4088 | 13.64% | 732.48 | 711.41 | 728.3571 | 707.4373 | 724.3844 | 0.74088 | 1.0109
|  | 2012-11-24 23:40 | 8.2128 | 8.1324 | 9.863% | 966.07 | 936.71 | 936.0499 | 938.1826 | 937.5225 | 0.81324 | 0.80207
|  | 2012-11-25 00:20 | 8.977 | 8.9273 | 11.25% | 1248.66 | 1230.31 | 1232.9129 | 1231.786 | 1234.3889 | 0.89273 | 1.0044
|  | 2012-11-25 00:30 | 9.1201 | 9.0461 | 9.32% | 1301.72 | 1275.05 | 1273.9496 | 1277.5828 | 1276.4824 | 0.90461 | 0.84311
|  | 2012-11-25 00:40 | 11.4331 | 11.3639 | 4.373% | 1940.12 | 1934.24 | 2000 | 1920.2517 | 2008.5305 | 1.1364 | 0.49697
|  | 2012-11-25 00:50 | 11.3262 | 11.2939 | 3.62% | 1931.72 | 1928.36 | 2000 | 1911.7571 | 2013.3723 | 1.1294 | 0.40883
|  | 2012-11-25 01:00 | 10.7156 | 10.7253 | 9.146% | 1829.24 | 1831.91 | 1847.0216 | 1817.2518 | 1832.3634 | 1.0725 | 0.98089
|  | 2012-11-25 01:10 | 11.0028 | 11.0144 | 7.634% | 1904 | 1904.84 | 1948.0195 | 1871.251 | 1914.4305 | 1.1014 | 0.84089
|  | 2012-11-25 01:30 | 10.9905 | 10.9342 | 6.278% | 1901.33 | 1885.31 | 1952.7346 | 1857.5646 | 1924.9892 | 1.0934 | 0.68647
|  | 2012-11-25 01:40 | 10.6148 | 10.6888 | 8.667% | 1799.87 | 1821.23 | 1844.57 | 1809.511 | 1832.851 | 1.0689 | 0.92642
|  | 2012-11-25 01:50 | 9.8231 | 9.7702 | 8.857% | 1568.42 | 1549.37 | 1557.4362 | 1547.4247 | 1555.491 | 0.97702 | 0.86531
|  | 2012-11-25 03:10 | 12.0416 | 11.9704 | 10.63% | 1988.44 | 1985.48 | 1976.9125 | 1971.3087 | 1962.7412 | 1.197 | 1.2724
|  | 2012-11-25 03:20 | 11.5651 | 11.5443 | 11.41% | 1951.88 | 1949.36 | 1925.6943 | 1939.4153 | 1915.7496 | 1.1544 | 1.3176
|  | 2012-11-25 03:30 | 10.8991 | 10.9394 | 9.267% | 1877.3 | 1887.98 | 1901.3812 | 1858.4784 | 1871.8796 | 1.0939 | 1.0137
|  | 2012-11-25 03:40 | 10.6674 | 10.7977 | 12% | 1815.89 | 1850.6 | 1815.1217 | 1832.002 | 1796.5238 | 1.0798 | 1.2956
|  | 2012-11-25 12:10 | 14.4567 | 14.4181 | 9.407% | 2000 | 2000 | 2000 | 2002.9374 | 2003.2033 | 1.4418 | 1.3564
|  | 2012-11-25 12:20 | 13.515 | 13.5307 | 9.027% | 1999.51 | 1999.53 | 2000 | 2003.1897 | 2005.3612 | 1.3531 | 1.2214
|  | 2012-11-25 12:30 | 14.3644 | 14.3606 | 9.189% | 2000 | 2000 | 2000 | 2003.0183 | 2003.383 | 1.4361 | 1.3197
|  | 2012-11-25 12:40 | 12.6503 | 12.5915 | 14.07% | 1995.15 | 1994.49 | 1950.7549 | 1994.2256 | 1950.4904 | 1.2591 | 1.7717
|  | 2012-11-25 12:50 | 11.4917 | 11.4925 | 9.137% | 1945.16 | 1945.16 | 1959.4767 | 1934.301 | 1948.6177 | 1.1492 | 1.0501
|  | 2012-11-25 13:00 | 11.9236 | 11.9233 | 11.15% | 1981.28 | 1981.28 | 1964.903 | 1968.574 | 1952.1969 | 1.1923 | 1.33
|  | 2012-11-25 13:20 | 12.2484 | 12.3539 | 7.756% | 1990.75 | 1991.85 | 2000 | 1987.918 | 2006.6804 | 1.2354 | 0.95818
|  | 2012-11-25 13:30 | 12.7858 | 12.8942 | 7.352% | 1996.69 | 1997.79 | 2000 | 1999.2291 | 2009.8696 | 1.2894 | 0.94797
|  | 2012-11-25 13:40 | 12.8383 | 12.8884 | 8.958% | 1997.24 | 1997.79 | 2000 | 1999.1575 | 2004.7029 | 1.2888 | 1.1545
|  | 2012-11-25 13:50 | 11.409 | 11.4144 | 7.801% | 1938.44 | 1938.44 | 1975.2272 | 1926.0071 | 1962.7944 | 1.1414 | 0.89042
|  | 2012-11-25 14:00 | 12.044 | 12.0151 | 9.631% | 1988.44 | 1988.22 | 1992.9115 | 1973.751 | 1978.4425 | 1.2015 | 1.1572
|  | 2012-11-25 14:10 | 11.4044 | 11.3957 | 6.401% | 1937.6 | 1937.6 | 1996.5404 | 1923.9098 | 1982.8502 | 1.1396 | 0.72944
|  | 2012-11-25 14:20 | 11.2341 | 11.2568 | 8.634% | 1923.32 | 1925.84 | 1950.0715 | 1906.9953 | 1931.2268 | 1.1257 | 0.97196
|  | 2012-11-25 14:30 | 11.349 | 11.3648 | 6.873% | 1933.4 | 1934.24 | 1986.673 | 1920.361 | 1972.794 | 1.1365 | 0.78109
|  | 2012-11-25 14:40 | 11.0261 | 11.0567 | 8.162% | 1906.52 | 1909.04 | 1942.5698 | 1878.0962 | 1911.626 | 1.1057 | 0.9025
|  | 2012-11-25 14:50 | 12.695 | 12.6979 | 8.35% | 1995.7 | 1995.7 | 2000 | 1996.3156 | 2006.4065 | 1.2698 | 1.0602
|  | 2012-11-25 15:00 | 13.4659 | 13.467 | 6.758% | 1999.47 | 1999.47 | 2000 | 2003.0425 | 2007.0285 | 1.3467 | 0.91008
|  | 2012-11-25 15:10 | 13.9877 | 14.0514 | 6.291% | 1999.99 | 2000 | 2000 | 2003.3706 | 2003.6925 | 1.4051 | 0.884
|  | 2012-11-25 15:20 | 13.6686 | 13.6373 | 7.755% | 1999.67 | 1999.64 | 2000 | 2003.3581 | 2006.1046 | 1.3637 | 1.0576
|  | 2012-11-25 15:30 | 12.5286 | 12.5893 | 7.343% | 1993.83 | 1994.49 | 2000 | 1994.179 | 2010.2988 | 1.2589 | 0.92446
|  | 2012-11-25 15:40 | 12.2262 | 12.215 | 7.361% | 1990.53 | 1990.42 | 2000 | 1982.9546 | 2007.4501 | 1.2215 | 0.89918
|  | 2012-11-25 15:50 | 11.7273 | 11.709 | 10.49% | 1965.32 | 1963.64 | 1956.0641 | 1953.7723 | 1946.1964 | 1.1709 | 1.2281
|  | 2012-11-25 16:00 | 11.5971 | 11.5545 | 9.485% | 1954.4 | 1950.2 | 1958.5812 | 1940.387 | 1948.7682 | 1.1554 | 1.096
|  | 2012-11-25 16:10 | 11.969 | 11.9689 | 9.274% | 1985.48 | 1985.48 | 1994.8607 | 1971.2246 | 1980.6053 | 1.1969 | 1.11
|  | 2012-11-25 16:20 | 12.0159 | 11.995 | 9.571% | 1988.22 | 1987.16 | 1992.6827 | 1972.6708 | 1978.1935 | 1.1995 | 1.148
|  | 2012-11-25 16:30 | 13.3926 | 13.3518 | 9.334% | 1999.39 | 1999.35 | 2000 | 2002.6705 | 2004.7579 | 1.3352 | 1.2462
|  | 2012-11-25 16:40 | 13.3091 | 13.3157 | 8.34% | 1999.31 | 1999.32 | 2000 | 2002.5222 | 2006.8764 | 1.3316 | 1.1106
|  | 2012-11-25 16:50 | 13.4198 | 13.4079 | 8.569% | 1999.42 | 1999.41 | 2000 | 2002.8699 | 2006.3058 | 1.3408 | 1.149
|  | 2012-11-25 17:00 | 13.3739 | 13.4137 | 8.748% | 1999.37 | 1999.41 | 2000 | 2002.8885 | 2006.0074 | 1.3414 | 1.1735
|  | 2012-11-25 17:10 | 13.6705 | 13.6621 | 9.217% | 1999.67 | 1999.66 | 2000 | 2003.3849 | 2004.8793 | 1.3662 | 1.2592
|  | 2012-11-25 17:20 | 13.5374 | 13.5038 | 8.126% | 1999.54 | 1999.5 | 2000 | 2003.1321 | 2006.5067 | 1.3504 | 1.0973
|  | 2012-11-25 17:30 | 13.3733 | 13.3672 | 9.197% | 1999.37 | 1999.37 | 2000 | 2002.729 | 2005.1156 | 1.3367 | 1.2294
|  | 2012-11-25 17:40 | 13.0967 | 13.0968 | 8.323% | 1999.1 | 1999.1 | 2000 | 2001.2212 | 2007.307 | 1.3097 | 1.09
|  | 2012-11-25 17:50 | 13.2784 | 13.2233 | 8.887% | 1999.28 | 1999.22 | 2000 | 2002.0629 | 2005.8556 | 1.3223 | 1.1751
|  | 2012-11-25 18:00 | 13.8536 | 13.9049 | 10.03% | 1999.85 | 1999.9 | 1999.8443 | 2003.4545 | 2003.3989 | 1.3905 | 1.3951
|  | 2012-11-25 18:10 | 14.4409 | 14.5043 | 9.764% | 2000 | 2000 | 2000 | 2002.8113 | 2002.9199 | 1.4504 | 1.4162
|  | 2012-11-25 18:20 | 14.5288 | 14.4913 | 7.778% | 2000 | 2000 | 1999.9905 | 2002.8307 | 2002.8212 | 1.4491 | 1.1271
|  | 2012-11-25 18:30 | 14.6291 | 14.6563 | 9.297% | 2000 | 2000 | 2000 | 2002.5813 | 2002.7103 | 1.4656 | 1.3625
|  | 2012-11-25 18:40 | 14.7897 | 14.7452 | 11.56% | 2000 | 2000 | 1998.7634 | 2002.4452 | 2001.2086 | 1.4745 | 1.7049
|  | 2012-11-25 18:50 | 14.8536 | 14.8932 | 8.281% | 2000 | 2000 | 1999.7957 | 2002.2213 | 2002.017 | 1.4893 | 1.2333
|  | 2012-11-25 19:00 | 14.5292 | 14.4543 | 12.04% | 2000 | 2000 | 1997.0384 | 2002.885 | 1999.9235 | 1.4454 | 1.741
|  | 2012-11-25 19:10 | 12.309 | 12.2904 | 12.27% | 1991.41 | 1991.19 | 1964.1187 | 1985.7797 | 1958.7084 | 1.229 | 1.5077
|  | 2012-11-25 19:20 | 11.8982 | 11.9116 | 9.917% | 1979.6 | 1980.44 | 1981.5745 | 1967.8707 | 1969.0052 | 1.1912 | 1.1813
|  | 2012-11-25 19:30 | 11.4623 | 11.4484 | 7.416% | 1942.64 | 1941.8 | 1984.101 | 1929.7069 | 1972.0079 | 1.1448 | 0.84897
|  | 2012-11-25 19:40 | 11.5654 | 11.5786 | 7.35% | 1951.88 | 1952.72 | 1993.3091 | 1942.6429 | 1983.232 | 1.1579 | 0.85097
|  | 2012-11-25 19:50 | 12.1266 | 12.1274 | 8.741% | 1989.43 | 1989.43 | 2000 | 1979.2447 | 1993.3067 | 1.2127 | 1.0601
|  | 2012-11-25 20:00 | 12.2453 | 12.1912 | 7.105% | 1990.75 | 1990.09 | 2000 | 1981.9906 | 2008.8804 | 1.2191 | 0.86615
|  | 2012-11-25 20:10 | 12.5338 | 12.5018 | 9.893% | 1993.83 | 1993.5 | 1994.4429 | 1992.1339 | 1993.0768 | 1.2502 | 1.2368
|  | 2012-11-25 20:20 | 13.689 | 13.6422 | 9.424% | 1999.69 | 1999.64 | 2000 | 2003.3637 | 2004.5687 | 1.3642 | 1.2856
|  | 2012-11-25 20:30 | 13.6206 | 13.581 | 9.251% | 1999.62 | 1999.58 | 2000 | 2003.2804 | 2004.9231 | 1.3581 | 1.2563
|  | 2012-11-25 20:50 | 12.7835 | 12.8405 | 8.527% | 1996.58 | 1997.24 | 2000 | 1998.5401 | 2006.3237 | 1.2841 | 1.0949
|  | 2012-11-25 21:00 | 13.7604 | 13.7607 | 5.16% | 1999.76 | 1999.76 | 2000 | 2003.4518 | 2004.4606 | 1.3761 | 0.71001
|  | 2012-11-25 21:10 | 13.3757 | 13.3744 | 4.86% | 1999.38 | 1999.37 | 2000 | 2002.7552 | 2006.7977 | 1.3374 | 0.64994
|  | 2012-11-25 21:20 | 14.0085 | 13.9864 | 5.854% | 2000 | 1999.99 | 2000 | 2003.4168 | 2003.7419 | 1.3986 | 0.81871
|  | 2012-11-25 21:40 | 14.0565 | 13.9388 | 4.411% | 2000 | 1999.94 | 1999.7279 | 2003.4418 | 2003.2297 | 1.3939 | 0.61481
|  | 2012-11-25 21:50 | 14.0519 | 14.0623 | 7.615% | 2000 | 2000 | 2000 | 2003.3616 | 2004.2279 | 1.4062 | 1.0708
|  | 2012-11-25 22:00 | 15.0147 | 15.0009 | 12.99% | 2000 | 2000 | 1996.9664 | 2002.0628 | 1999.0292 | 1.5001 | 1.9482
|  | 2012-11-25 22:10 | 16.9541 | 16.8852 | 4.424% | 2000 | 2000 | 1999.637 | 2000.4106 | 2000.0476 | 1.6885 | 0.74695
|  | 2012-11-25 22:20 | 17.1354 | 17.1329 | 5.369% | 2000 | 2000 | 1999.722 | 2000.3239 | 2000.0459 | 1.7133 | 0.91987
|  | 2012-11-25 22:30 | 17.6562 | 17.6116 | 4.758% | 2000 | 2000 | 1999.8155 | 2000.2031 | 2000.0186 | 1.7612 | 0.83788
|  | 2012-11-25 22:40 | 16.5626 | 16.4779 | 7.124% | 2000 | 2000 | 1999.6233 | 2000.6016 | 2000.2249 | 1.6478 | 1.174
|  | 2012-11-25 23:20 | 12.3362 | 12.2276 | 4.053% | 1991.74 | 1990.53 | 2000 | 1983.4503 | 2019.8213 | 1.2228 | 0.4956
|  | 2012-11-25 23:40 | 11.9478 | 11.8064 | 3.264% | 1983.8 | 1972.04 | 2000 | 1961.0028 | 2025.625 | 1.1806 | 0.38538
|  | 2012-11-25 23:50 | 12.1732 | 12.084 | 5.34% | 1989.87 | 1988.88 | 2000 | 1977.2237 | 2017.8806 | 1.2084 | 0.64524
|  | 2012-11-26 00:20 | 14.074 | 13.9616 | 6.821% | 2000 | 1999.96 | 2000 | 2003.4308 | 2004.3516 | 1.3962 | 0.95234
|  | 2012-11-26 00:30 | 15.3294 | 15.2268 | 5.675% | 2000 | 2000 | 1998.989 | 2001.7491 | 2000.7381 | 1.5227 | 0.86418
|  | 2012-11-26 00:40 | 15.401 | 15.3011 | 5.324% | 2000 | 2000 | 1998.9555 | 2001.6527 | 2000.6082 | 1.5301 | 0.81468
|  | 2012-11-26 00:50 | 15.296 | 15.191 | 4.38% | 2000 | 2000 | 1998.7691 | 2001.7969 | 2000.566 | 1.5191 | 0.6654
|  | 2012-11-26 01:00 | 14.716 | 14.6485 | 5.232% | 2000 | 2000 | 1998.8593 | 2002.5932 | 2001.4525 | 1.4649 | 0.76647
|  | 2012-11-26 01:10 | 13.2566 | 13.1315 | 6.035% | 1999.26 | 1999.13 | 2000 | 2001.479 | 2009.3485 | 1.3131 | 0.79245
|  | 2012-11-26 01:20 | 13.1003 | 13.0454 | 5.725% | 1999.1 | 1999.05 | 2000 | 2000.7973 | 2010.0491 | 1.3045 | 0.74685
|  | 2012-11-26 01:30 | 13.1672 | 13.0993 | 4.557% | 1999.17 | 1999.1 | 2000 | 2001.2403 | 2009.03 | 1.3099 | 0.5969
|  | 2012-11-26 01:40 | 12.4401 | 12.3504 | 6.029% | 1992.84 | 1991.85 | 2000 | 1987.8062 | 2015.011 | 1.235 | 0.74459
|  | 2012-11-26 01:50 | 11.5941 | 11.5048 | 5.175% | 1953.56 | 1946 | 2000 | 1935.5412 | 2006.9707 | 1.1505 | 0.59538
|  | 2012-11-26 02:00 | 11.8422 | 11.7562 | 6.587% | 1974.56 | 1967.84 | 2000 | 1957.3877 | 2002.4917 | 1.1756 | 0.77434
|  | 2012-11-26 02:10 | 12.3837 | 12.2144 | 4.28% | 1992.18 | 1990.31 | 2000 | 1982.9292 | 2019.7612 | 1.2214 | 0.52275
|  | 2012-11-26 02:20 | 12.6654 | 12.5373 | 4.5% | 1995.37 | 1993.94 | 2000 | 1993.0013 | 2015.5691 | 1.2537 | 0.56424
|  | 2012-11-26 02:30 | 12.2802 | 12.1947 | 3.339% | 1991.08 | 1990.09 | 2000 | 1982.1374 | 2020.6703 | 1.2195 | 0.40715
|  | 2012-11-26 02:40 | 12.3776 | 12.2699 | 6.302% | 1992.18 | 1990.97 | 2000 | 1985.0439 | 2013.9885 | 1.227 | 0.77322
|  | 2012-11-26 02:50 | 11.7934 | 11.691 | 4.494% | 1970.36 | 1961.96 | 2000 | 1952.3357 | 2019.7485 | 1.1691 | 0.5254
|  | 2012-11-26 03:00 | 11.9451 | 11.8775 | 4.939% | 1983.8 | 1977.92 | 2000 | 1965.7466 | 2019.0965 | 1.1877 | 0.58666
|  | 2012-11-26 03:10 | 11.5033 | 11.4149 | 5.39% | 1946 | 1938.44 | 2000 | 1926.0635 | 1998.7543 | 1.1415 | 0.61524
|  | 2012-11-26 03:20 | 11.4349 | 11.3191 | 4.198% | 1940.12 | 1930.88 | 2000 | 1914.8833 | 2007.7298 | 1.1319 | 0.47514
|  | 2012-11-26 03:30 | 11.4354 | 11.3858 | 5.072% | 1940.96 | 1936.76 | 2000 | 1922.7856 | 2000.9487 | 1.1386 | 0.57749
|  | 2012-11-26 03:40 | 11.2397 | 11.1348 | 3.648% | 1924.16 | 1914.92 | 2000 | 1890.0426 | 1998.7293 | 1.1135 | 0.40617
|  | 2012-11-26 03:50 | 11.4504 | 11.3565 | 5.939% | 1941.8 | 1934.24 | 2000 | 1919.3881 | 1986.3445 | 1.1357 | 0.67442
|  | 2012-11-26 04:00 | 10.6681 | 10.5921 | 4.781% | 1815.89 | 1794.53 | 1878.5483 | 1787.957 | 1871.9753 | 1.0592 | 0.50637
|  | 2012-11-26 04:10 | 11.1688 | 11.0644 | 5.372% | 1918.28 | 1909.04 | 1991.5709 | 1879.306 | 1961.8369 | 1.1064 | 0.59439
|  | 2012-11-26 04:20 | 10.4094 | 10.3385 | 4.515% | 1746.47 | 1727.78 | 1799.7263 | 1724.334 | 1796.2803 | 1.0338 | 0.4668
|  | 2012-11-26 04:30 | 10.46 | 10.3584 | 3.442% | 1759.82 | 1733.12 | 1814.7684 | 1729.6884 | 1811.3368 | 1.0358 | 0.3565
|  | 2012-11-26 04:40 | 10.178 | 10.0781 | 3.832% | 1685.06 | 1658.36 | 1715.2609 | 1648.7114 | 1705.6123 | 1.0078 | 0.38617
|  | 2012-11-26 04:50 | 9.7906 | 9.6962 | 3.575% | 1556.99 | 1522.7 | 1549.0612 | 1521.4687 | 1547.8299 | 0.96962 | 0.34663
|  | 2012-11-26 05:00 | 10.9306 | 10.845 | 11.8% | 1885.31 | 1861.28 | 1829.006 | 1841.1755 | 1808.9015 | 1.0845 | 1.2799
|  | 2012-11-26 05:10 | 11.8202 | 11.7815 | 7.699% | 1972.88 | 1969.52 | 2000 | 1959.2374 | 1990.7344 | 1.1781 | 0.90702
|  | 2012-11-26 05:20 | 11.3643 | 11.3423 | 5.896% | 1934.24 | 1932.56 | 2000 | 1917.6955 | 1985.7211 | 1.1342 | 0.6687
|  | 2012-11-26 05:30 | 11.4765 | 11.4201 | 6.187% | 1944.32 | 1939.28 | 2000 | 1926.6332 | 1988.0243 | 1.142 | 0.70651
|  | 2012-11-26 05:40 | 11.1612 | 11.1289 | 5.824% | 1917.44 | 1914.92 | 1988.9976 | 1889.1625 | 1963.2402 | 1.1129 | 0.64812
|  | 2012-11-26 05:50 | 11.5883 | 11.5419 | 7.766% | 1953.56 | 1949.36 | 1984.6372 | 1939.1876 | 1974.4648 | 1.1542 | 0.8964
|  | 2012-11-26 06:00 | 11.2765 | 11.2219 | 5.41% | 1927.52 | 1922.48 | 2000 | 1902.3539 | 1981.2658 | 1.1222 | 0.60705
|  | 2012-11-26 06:10 | 10.5242 | 10.4703 | 6.556% | 1775.84 | 1762.49 | 1816.2477 | 1758.6746 | 1812.4323 | 1.047 | 0.68647
|  | 2012-11-26 06:20 | 10.1576 | 10.0808 | 6.891% | 1679.72 | 1658.36 | 1692.0871 | 1649.5613 | 1683.2883 | 1.0081 | 0.69471
|  | 2012-11-26 06:30 | 10.6063 | 10.5916 | 6.317% | 1799.87 | 1794.53 | 1855.8174 | 1787.8409 | 1849.1283 | 1.0592 | 0.66907
|  | 2012-11-26 06:40 | 10.32 | 10.2155 | 6.88% | 1722.44 | 1695.74 | 1735.3965 | 1689.8692 | 1729.5256 | 1.0216 | 0.70281
|  | 2012-11-26 06:50 | 9.6987 | 9.6448 | 6.908% | 1522.7 | 1499.84 | 1513.6783 | 1503.129 | 1516.9673 | 0.96448 | 0.66628
|  | 2012-11-26 07:00 | 8.2678 | 8.2149 | 10.52% | 988.09 | 966.07 | 968.6193 | 966.9595 | 969.5088 | 0.82149 | 0.86443
|  | 2012-11-26 07:10 | 8.6275 | 8.5712 | 7.418% | 1120.21 | 1098.19 | 1087.0992 | 1096.3525 | 1085.2617 | 0.85712 | 0.63582
|  | 2012-11-26 07:20 | 8.1561 | 8.1068 | 6.376% | 947.72 | 929.37 | 914.4651 | 929.3646 | 914.4597 | 0.81068 | 0.51686
|  | 2012-11-26 07:30 | 8.9913 | 8.9822 | 5.783% | 1252.33 | 1248.66 | 1236.7232 | 1252.9346 | 1240.9978 | 0.89822 | 0.51947
|  | 2012-11-26 07:40 | 9.2062 | 9.2004 | 7.06% | 1336.01 | 1332.2 | 1329.7164 | 1337.0037 | 1334.5201 | 0.92004 | 0.64959
|  | 2012-11-26 07:50 | 7.5555 | 7.5549 | 11.25% | 756.56 | 753.55 | 759.1157 | 750.8539 | 756.4196 | 0.75549 | 0.84993
|  | 2012-11-26 08:00 | 6.0232 | 6.0303 | 9.961% | 366.52 | 368.78 | 368.7036 | 373.2606 | 373.1843 | 0.60303 | 0.60071
|  | 2012-11-26 08:10 | 6.3787 | 6.3843 | 9.877% | 447.88 | 447.88 | 447.5615 | 446.6121 | 446.2936 | 0.63843 | 0.63055
|  | 2012-11-26 08:20 | 6.3472 | 6.3001 | 5.042% | 441.1 | 429.8 | 420.3584 | 428.4281 | 418.9865 | 0.63001 | 0.31762
|  | 2012-11-26 08:30 | 6.3458 | 6.3264 | 4.57% | 441.1 | 436.58 | 426.5594 | 434.0532 | 424.0327 | 0.63264 | 0.28911
|  | 2012-11-26 08:40 | 6.1176 | 6.1079 | 5.394% | 389.12 | 386.86 | 378.4684 | 388.6516 | 380.26 | 0.61079 | 0.32948
|  | 2012-11-26 08:50 | 6.1349 | 6.0739 | 7.335% | 391.38 | 377.82 | 372.7612 | 381.8627 | 376.804 | 0.60739 | 0.44553
|  | 2012-11-26 09:00 | 6.4994 | 6.4566 | 5.847% | 475 | 465.96 | 456.9704 | 462.5852 | 453.5956 | 0.64566 | 0.3775
|  | 2012-11-26 09:10 | 6.5532 | 6.5064 | 4.578% | 486.3 | 477.26 | 466.5217 | 473.8073 | 463.069 | 0.65064 | 0.29786
|  | 2012-11-26 09:20 | 6.3369 | 6.2891 | 3.472% | 438.84 | 427.54 | 416.6312 | 426.0901 | 415.1813 | 0.62891 | 0.21834
|  | 2012-11-26 09:30 | 6.5577 | 6.5166 | 5.642% | 488.56 | 479.52 | 469.9455 | 476.12 | 466.5455 | 0.65166 | 0.36768
|  | 2012-11-26 09:40 | 5.7561 | 5.7705 | 9.555% | 323.12 | 324.74 | 324.1032 | 324.1986 | 323.5618 | 0.57705 | 0.55138
|  | 2012-11-26 09:50 | 4.8732 | 4.8816 | 11.08% | 185.83 | 186.92 | 187.4422 | 175.6146 | 176.1369 | 0.48816 | 0.54093
|  | 2012-11-26 10:00 | 4.998 | 4.9941 | 10.4% | 200 | 198.91 | 199.0397 | 193.603 | 193.7327 | 0.49941 | 0.51959
|  | 2012-11-26 10:10 | 4.3465 | 4.3674 | 9.663% | 129.15 | 131.33 | 130.783 | 96.4431 | 95.8961 | 0.43674 | 0.42202
|  | 2012-11-26 10:20 | 3.8719 | 3.8736 | 6.715% | 79.17 | 79.17 | 72.4927 | 38.316 | 31.6387 | 0.38736 | 0.26012
|  | 2012-11-26 10:30 | 3.5326 | 3.5694 | 12.74% | 48.23 | 51.87 | 55.3753 | 18.8411 | 22.3464 | 0.35694 | 0.45469
|  | 2012-11-26 10:40 | 3.9355 | 3.9231 | 7.877% | 85.54 | 83.72 | 79.1076 | 42.7173 | 38.1049 | 0.39231 | 0.30903
|  | 2012-11-26 10:50 | 3.6604 | 3.6694 | 16.66% | 60.06 | 60.97 | 72.7668 | 23.9138 | 35.7106 | 0.36694 | 0.61149
|  | 2012-11-26 11:00 | 3.9278 | 3.9368 | 8.911% | 84.63 | 85.54 | 83.1407 | 43.9988 | 41.5994 | 0.39368 | 0.3508
|  | 2012-11-26 11:10 | 3.6547 | 3.6664 | 5.746% | 59.15 | 60.97 | 56.4914 | 23.7457 | 19.2671 | 0.36664 | 0.21068
|  | 2012-11-26 11:20 | 3.7232 | 3.7252 | 7.789% | 65.52 | 66.43 | 63.0792 | 27.2758 | 23.925 | 0.37252 | 0.29016
|  | 2012-11-26 11:30 | 3.7186 | 3.754 | 8.874% | 65.52 | 68.25 | 66.3358 | 29.1715 | 27.2572 | 0.3754 | 0.33315
|  | 2012-11-26 11:40 | 3.6031 | 3.5649 | 8.881% | 54.6 | 50.96 | 49.8894 | 18.6401 | 17.5695 | 0.35649 | 0.31661
|  | 2012-11-26 11:50 | 3.5671 | 3.5577 | 7.849% | 51.87 | 50.96 | 49.1759 | 18.3188 | 16.5347 | 0.35577 | 0.27926
|  | 2012-11-26 12:00 | 3.1749 | 3.2278 | 16.06% | 15.47 | 20.93 | 24.8497 | 7.7204 | 11.6401 | 0.32278 | 0.5185
|  | 2012-11-26 12:10 | 3.6031 | 3.5838 | 10.82% | 54.6 | 52.78 | 53.7631 | 19.5043 | 20.4873 | 0.35838 | 0.38791
|  | 2012-11-26 12:20 | 3.4747 | 3.4652 | 21.58% | 42.77 | 42.77 | 59.0453 | 14.6301 | 30.9054 | 0.34652 | 0.74796
|  | 2012-11-26 12:30 | 2.6998 | 2.8116 | 20% | 0 | 0 | 3.3043 | 1.1352 | 4.4394 | 0.28116 | 0.56236
|  | 2012-11-26 12:40 | 3.0112 | 3.1365 | 20.59% | 0.91 | 12.74 | 20.0429 | 5.7197 | 13.0226 | 0.31365 | 0.64581
|  | 2012-11-26 13:00 | 3.2381 | 3.2855 | 20.38% | 21.84 | 26.39 | 36.1792 | 9.1466 | 18.9358 | 0.32855 | 0.66967
|  | 2012-11-26 13:10 | 3.9638 | 4.0721 | 14.63% | 87.36 | 98.63 | 109.1682 | 58.0903 | 68.6285 | 0.40721 | 0.59585
|  | 2012-11-26 13:30 | 4.7651 | 4.7498 | 16.16% | 174.93 | 172.75 | 180.1582 | 154.6906 | 162.0988 | 0.47498 | 0.76752
|  | 2012-11-27 03:50 | 2.9191 | 2.965 | 20.21% | 0 | 0 | 4.8064 | 2.7902 | 7.5966 | 0.2965 | 0.59928
|  | 2012-11-27 04:00 | 3.46 | 3.5133 | 15.9% | 41.86 | 46.41 | 54.0261 | 16.4538 | 24.0698 | 0.35133 | 0.55847
|  | 2012-11-27 04:10 | 3.9123 | 3.8391 | 16.1% | 82.81 | 76.44 | 89.4624 | 35.4634 | 48.4858 | 0.38391 | 0.61821
|  | 2012-11-27 06:40 | 4.0605 | 4.3089 | 16.25% | 97.54 | 124.79 | 137.3839 | 88.185 | 100.7789 | 0.43089 | 0.70038
|  | 2012-11-27 07:10 | 3.4945 | 3.6047 | 17.74% | 44.59 | 54.6 | 67.241 | 20.5017 | 33.1427 | 0.36047 | 0.63955
|  | 2012-11-27 07:20 | 4.4 | 4.4385 | 12.73% | 134.6 | 138.96 | 143.2925 | 106.7952 | 111.1277 | 0.44385 | 0.5649
|  | 2012-11-27 07:30 | 4.5054 | 4.4714 | 12.21% | 146.59 | 142.23 | 145.4774 | 111.6807 | 114.9281 | 0.44714 | 0.54585
|  | 2012-11-27 07:40 | 5.0663 | 5.053 | 15.4% | 211.34 | 208.1 | 213.0208 | 203.0693 | 207.9901 | 0.5053 | 0.77796
|  | 2012-11-27 07:50 | 5.0184 | 5.0528 | 10.56% | 203.24 | 208.1 | 208.2851 | 203.04 | 203.225 | 0.50528 | 0.53363
|  | 2012-11-27 08:00 | 4.2875 | 4.2912 | 12.83% | 122.61 | 122.61 | 128.1309 | 85.7394 | 91.2603 | 0.42912 | 0.55047
|  | 2012-11-27 08:10 | 4.5937 | 4.5388 | 10.88% | 155.31 | 149.86 | 150.9107 | 121.8681 | 122.9188 | 0.45388 | 0.49403
|  | 2012-11-27 08:20 | 4.3834 | 4.3417 | 10.27% | 132.42 | 128.06 | 128.5205 | 92.7871 | 93.2475 | 0.43417 | 0.44572
|  | 2012-11-27 08:30 | 3.9644 | 3.9601 | 11.35% | 87.36 | 87.36 | 90.3905 | 46.2385 | 49.269 | 0.39601 | 0.4495
|  | 2012-11-27 08:40 | 4.1049 | 4.1159 | 12.42% | 101.9 | 104.08 | 109.493 | 63.1854 | 68.5984 | 0.41159 | 0.51137
|  | 2012-11-27 08:50 | 4.2569 | 4.2176 | 7.517% | 119.34 | 114.98 | 110.0953 | 75.889 | 71.0043 | 0.42176 | 0.31705
|  | 2012-11-27 09:00 | 4.3109 | 4.2552 | 9.511% | 124.79 | 119.34 | 118.3911 | 80.856 | 79.9071 | 0.42552 | 0.4047
|  | 2012-11-27 09:10 | 4.182 | 4.2137 | 11.72% | 110.62 | 113.89 | 117.4705 | 75.3786 | 78.9591 | 0.42137 | 0.49371
|  | 2012-11-27 09:20 | 3.9526 | 4.0176 | 9.867% | 86.45 | 93.18 | 92.8781 | 52.106 | 51.8041 | 0.40176 | 0.39641
|  | 2012-11-27 09:30 | 3.6629 | 3.7273 | 12.56% | 60.06 | 66.43 | 70.9946 | 27.4111 | 31.9758 | 0.37273 | 0.4681
|  | 2012-11-27 09:40 | 3.9659 | 3.9714 | 9.582% | 88.27 | 88.27 | 87.3307 | 47.3525 | 46.4132 | 0.39714 | 0.38052
|  | 2012-11-27 09:50 | 3.67 | 3.71 | 13.35% | 60.97 | 64.61 | 70.5228 | 26.3187 | 32.2315 | 0.371 | 0.49535
|  | 2012-11-27 10:00 | 3.358 | 3.3454 | 13.1% | 32.76 | 31.85 | 33.9946 | 10.7778 | 12.9224 | 0.33454 | 0.43835
|  | 2012-11-27 10:10 | 3.2761 | 3.3386 | 17.09% | 25.48 | 30.94 | 37.356 | 10.5864 | 17.0023 | 0.33386 | 0.57069
|  | 2012-11-27 10:20 | 3.4886 | 3.5161 | 11.18% | 44.59 | 47.32 | 48.4895 | 16.5664 | 17.7359 | 0.35161 | 0.39307
|  | 2012-11-27 10:30 | 3.8644 | 3.8679 | 11.13% | 78.26 | 79.17 | 81.5453 | 37.829 | 40.2044 | 0.38679 | 0.43039
|  | 2012-11-27 10:40 | 4.2613 | 4.2678 | 6.805% | 119.34 | 120.43 | 114.7682 | 82.5483 | 76.8864 | 0.42678 | 0.29044
|  | 2012-11-27 10:50 | 3.9641 | 3.9828 | 11.1% | 87.36 | 89.18 | 91.6635 | 48.505 | 50.9886 | 0.39828 | 0.44208
|  | 2012-11-27 11:00 | 3.7937 | 3.823 | 14.5% | 71.89 | 74.62 | 83.9682 | 34.1897 | 43.5379 | 0.3823 | 0.55425
|  | 2012-11-27 11:20 | 2.9802 | 3.0883 | 13.42% | 0 | 8.19 | 9.5993 | 4.7851 | 6.1943 | 0.30883 | 0.4145
|  | 2012-11-27 11:30 | 2.7025 | 2.995 | 15.91% | 0 | 0 | 2.397 | 3.2224 | 5.6194 | 0.2995 | 0.47654
|  | 2012-11-27 11:40 | 2.7755 | 2.8258 | 14.41% | 0 | 0 | 1.2581 | 1.25 | 2.508 | 0.28258 | 0.40724
|  | 2012-11-27 11:50 | 4.6221 | 4.754 | 29.21% | 158.58 | 172.75 | 215.9654 | 155.3569 | 198.5723 | 0.4754 | 1.3885
|  | 2012-11-27 12:00 | 5.5069 | 5.5687 | 10.35% | 282.62 | 292.34 | 292.6999 | 288.4471 | 288.8069 | 0.55687 | 0.5764
|  | 2012-11-27 12:10 | 5.6794 | 5.7346 | 9.156% | 310.16 | 318.26 | 317.1351 | 317.701 | 316.5761 | 0.57346 | 0.52505
|  | 2012-11-27 12:20 | 5.2565 | 5.2447 | 13.32% | 242.12 | 238.88 | 241.4111 | 234.1491 | 236.6801 | 0.52447 | 0.69844
|  | 2012-11-27 12:30 | 6.0679 | 6.0345 | 11.7% | 377.82 | 368.78 | 372.3609 | 374.0752 | 377.6561 | 0.60345 | 0.70609
|  | 2012-11-27 12:40 | 6.136 | 6.0901 | 9.615% | 393.64 | 382.34 | 381.544 | 385.0847 | 384.2887 | 0.60901 | 0.58558
|  | 2012-11-27 12:50 | 5.3546 | 5.3322 | 7.844% | 256.7 | 253.46 | 252.7099 | 248.5268 | 247.7767 | 0.53322 | 0.41824
|  | 2012-11-27 13:00 | 5.0028 | 4.9831 | 9.994% | 200 | 197.82 | 197.8184 | 191.8526 | 191.851 | 0.49831 | 0.49803
|  | 2012-11-27 13:10 | 5.0777 | 5.0445 | 8.665% | 212.96 | 206.48 | 206.3099 | 201.7125 | 201.5424 | 0.50445 | 0.43712
|  | 2012-11-27 13:20 | 5.0849 | 5.0701 | 6.293% | 212.96 | 211.34 | 211.5181 | 205.8258 | 206.0039 | 0.50701 | 0.31907
|  | 2012-11-27 13:30 | 4.9111 | 4.8898 | 6.312% | 190.19 | 188.01 | 187.9542 | 176.9326 | 176.8768 | 0.48898 | 0.30866
|  | 2012-11-27 13:40 | 4.9576 | 4.9584 | 4.639% | 195.64 | 195.64 | 196.2088 | 187.8967 | 188.4655 | 0.49584 | 0.23004
|  | 2012-11-27 13:50 | 4.3 | 4.2851 | 4.651% | 123.7 | 122.61 | 114.5634 | 84.9097 | 76.8631 | 0.42851 | 0.19931
|  | 2012-11-27 14:00 | 3.4844 | 3.4779 | 7.749% | 43.68 | 43.68 | 42.3891 | 15.0934 | 13.8025 | 0.34779 | 0.2695
|  | 2012-11-27 14:10 | 2.7624 | 2.7502 | 13.76% | 0 | 0 | 0.86487 | 0.71963 | 1.5845 | 0.27502 | 0.37833
|  | 2012-11-27 14:20 | 2.142 | 2.1403 | 9.337% | 0 | 0 | 9.687e-05 | -0.0044589 | -0.0043621 | 0.21403 | 0.19984
|  | 2012-11-27 14:30 | 1.6486 | 1.6354 | 8.492% | 0 | 0 | 1.1896e-05 | -1.5093e-05 | -3.1968e-06 | 0.16354 | 0.13888
|  | 2012-11-27 14:40 | 1.442 | 1.4126 | 15.95% | 0 | 0 | -7.1989e-06 | -5.5948e-09 | -7.2045e-06 | 0.14126 | 0.22531
|  | 2012-11-27 14:50 | 1.1255 | 1.0977 | 7.108% | 0 | 0 | 7.4891e-22 | -7.5158e-22 | -2.665e-24 | 0.10977 | 0.078024
|  | 2012-11-27 15:00 | 1.0958 | 1.0851 | 7.301% | 0 | 0 | 9.6657e-23 | -9.902e-23 | -2.3625e-24 | 0.10851 | 0.079219
|  | 2012-11-27 15:10 | 0.8162 | 0.80032 | 20.83% | 0 | 0 | -3.994e-17 | -1.2102e-27 | -3.994e-17 | 0.080032 | 0.16669
|  | 2012-11-27 15:20 | 0.49439 | 0.47613 | 14.16% | 0 | 0 | -3.9997e-43 | -1.1724e-61 | -3.9997e-43 | 0.047613 | 0.067415
|  | 2012-11-27 15:30 | 0.61966 | 0.60476 | 8.069% | 0 | 0 | 4.8221e-39 | -4.8221e-39 | -9.3819e-47 | 0.060476 | 0.048797
|  | 2012-11-27 15:40 | 0.33575 | 0.35301 | 23.83% | 0 | 0 | -9.4601e-42 | 3.8317e-112 | -9.4601e-42 | 0.035301 | 0.084112
|  | 2012-11-27 15:50 | 0.39755 | 0.46385 | 35.22% | 0 | 0 | -1.052e-25 | -3.3027e-65 | -1.052e-25 | 0.046385 | 0.16335
|  | 2012-11-27 16:10 | 1.5747 | 1.7181 | 18.42% | 0 | 0 | -0.00069972 | -8.1809e-05 | -0.00078153 | 0.17181 | 0.31642
|  | 2012-11-27 16:20 | 2.9941 | 3.1802 | 8.684% | 0 | 16.38 | 15.9385 | 6.6393 | 6.1978 | 0.31802 | 0.27616
|  | 2012-11-27 16:30 | 3.5382 | 3.6832 | 4.239% | 49.14 | 61.88 | 56.3923 | 24.7062 | 19.2185 | 0.36832 | 0.15615
|  | 2012-11-27 16:40 | 3.7112 | 3.7491 | 7.006% | 64.61 | 68.25 | 63.5739 | 28.8399 | 24.1637 | 0.37491 | 0.26266
|  | 2012-11-27 16:50 | 4.6008 | 4.5241 | 5.434% | 156.4 | 147.68 | 144.4652 | 119.6253 | 116.4105 | 0.45241 | 0.24583
|  | 2012-11-27 17:00 | 4.6585 | 4.5668 | 3.22% | 162.94 | 153.13 | 150.435 | 126.1504 | 123.4554 | 0.45668 | 0.14705
|  | 2012-11-29 14:00 | 5.9202 | 5.9018 | 14.36% | 349.04 | 345.8 | 354.697 | 348.5139 | 357.4109 | 0.59018 | 0.84736
|  | 2012-11-29 14:10 | 6.1164 | 6.2166 | 13.73% | 389.12 | 411.72 | 421.5227 | 410.8682 | 420.6708 | 0.62166 | 0.85377
|  | 2012-11-29 14:30 | 5.9784 | 5.9551 | 15.72% | 358.76 | 355.52 | 368.552 | 358.6655 | 371.6975 | 0.59551 | 0.93634
|  | 2012-11-29 14:40 | 6.1851 | 6.2459 | 12.93% | 404.94 | 418.5 | 426.1652 | 416.9866 | 424.6518 | 0.62459 | 0.80787
|  | 2012-11-29 14:50 | 6.0442 | 6.1281 | 15.39% | 371.04 | 391.38 | 405.3831 | 392.7317 | 406.7347 | 0.61281 | 0.94292
|  | 2012-11-29 22:50 | 3.8477 | 3.9385 | 14.55% | 77.35 | 85.54 | 95.7654 | 44.1572 | 54.3826 | 0.39385 | 0.57322
|  | 2012-11-29 23:00 | 3.2263 | 3.2973 | 16.12% | 20.93 | 27.3 | 32.0036 | 9.4565 | 14.1601 | 0.32973 | 0.53146
|  | 2012-11-29 23:10 | 2.9836 | 3.1003 | 11.73% | 0 | 9.1 | 9.7608 | 5.0099 | 5.6708 | 0.31003 | 0.36368
|  | 2012-11-29 23:20 | 3.7062 | 3.7676 | 14.03% | 64.61 | 70.07 | 77.905 | 30.1052 | 37.9402 | 0.37676 | 0.52861
|  | 2012-11-29 23:30 | 4.3974 | 4.4982 | 11.6% | 134.6 | 145.5 | 147.6677 | 115.7086 | 117.8764 | 0.44982 | 0.52169
|  | 2012-11-29 23:40 | 3.9007 | 4.0261 | 13.59% | 81.9 | 94.27 | 102.448 | 53.0133 | 61.1913 | 0.40261 | 0.54704
|  | 2012-11-29 23:50 | 4.4611 | 4.5394 | 15.02% | 141.14 | 149.86 | 157.3226 | 121.9496 | 129.4121 | 0.45394 | 0.68176
|  | 2012-11-30 | 4.3628 | 4.4331 | 20.4% | 130.24 | 137.87 | 158.3495 | 105.995 | 126.4745 | 0.44331 | 0.90433
|  | 2012-11-30 03:30 | 4.8836 | 4.9707 | 12.7% | 186.92 | 196.73 | 198.3559 | 189.853 | 191.4789 | 0.49707 | 0.63105
|  | 2012-11-30 04:00 | 4.714 | 4.8253 | 11.67% | 168.39 | 181.47 | 182.5086 | 166.6546 | 167.6932 | 0.48253 | 0.56299
|  | 2012-11-30 11:40 | 2.4123 | 2.3897 | 15.75% | 0 | 0 | 0.21593 | -0.00037824 | 0.21555 | 0.23897 | 0.37645
|  | 2012-11-30 11:50 | 2.5463 | 2.5351 | 16.49% | 0 | 0 | 0.68902 | 0.072275 | 0.76129 | 0.25351 | 0.41814
|  | 2012-11-30 12:00 | 2.6385 | 2.6092 | 9.096% | 0 | 0 | -0.075358 | 0.18774 | 0.11238 | 0.26092 | 0.23733
|  | 2012-11-30 12:10 | 2.0587 | 2.0621 | 11.66% | 0 | 0 | -0.0002926 | -0.0030098 | -0.0033024 | 0.20621 | 0.24039
|  | 2012-11-30 12:20 | 1.9812 | 2.0186 | 15.65% | 0 | 0 | 0.00087879 | -0.0023094 | -0.0014306 | 0.20186 | 0.31586
|  | 2012-11-30 12:30 | 2.0055 | 2.0337 | 11.47% | 0 | 0 | -0.00029516 | -0.0025417 | -0.0028369 | 0.20337 | 0.23323
|  | 2012-11-30 12:40 | 2.2295 | 2.3814 | 8.074% | 0 | 0 | -0.0077717 | -0.0015233 | -0.0092951 | 0.23814 | 0.19226
|  | 2012-11-30 12:50 | 2.2308 | 2.3735 | 5.379% | 0 | 0 | -0.0072923 | -0.0024536 | -0.009746 | 0.23735 | 0.12768
|  | 2012-12-01 00:20 | 2.8962 | 2.9132 | 3.453% | 0 | 0 | -1.9138 | 2.1281 | 0.21427 | 0.29132 | 0.10059
|  | 2012-12-01 00:30 | 2.6387 | 2.7181 | 2.653% | 0 | 0 | -0.5704 | 0.55167 | -0.018733 | 0.27181 | 0.072106
|  | 2012-12-01 00:40 | 2.2462 | 2.3383 | 12.02% | 0 | 0 | 0.018514 | -0.0051877 | 0.013326 | 0.23383 | 0.28107
|  | 2012-12-01 00:50 | 2.0874 | 2.1832 | 5.749% | 0 | 0 | 0.00042909 | -0.0052908 | -0.0048617 | 0.21832 | 0.12551
|  | 2012-12-01 01:00 | 2.2339 | 2.2746 | 3.581% | 0 | 0 | -0.00068701 | -0.0064772 | -0.0071642 | 0.22746 | 0.081458
|  | 2012-12-01 01:10 | 2.5262 | 2.5678 | 8.709% | 0 | 0 | -0.070955 | 0.11339 | 0.042437 | 0.25678 | 0.22362
|  | 2012-12-01 01:30 | 3.1074 | 3.1059 | 2.575% | 10.01 | 10.01 | 7.8819 | 5.1173 | 2.9892 | 0.31059 | 0.079963
|  | 2012-12-01 01:40 | 2.9085 | 2.9364 | 2.751% | 0 | 0 | -2.2449 | 2.412 | 0.1671 | 0.29364 | 0.080769
|  | 2012-12-01 01:50 | 2.8034 | 2.798 | 2.854% | 0 | 0 | -1.0516 | 1.0319 | -0.019715 | 0.2798 | 0.079846
|  | 2012-12-01 02:00 | 2.8542 | 2.8609 | 5.956% | 0 | 0 | -1.0721 | 1.5675 | 0.49543 | 0.28609 | 0.1704
|  | 2012-12-01 02:10 | 3.2036 | 3.2228 | 2.809% | 18.2 | 20.02 | 18.6256 | 7.6024 | 6.2081 | 0.32228 | 0.090539
|  | 2012-12-01 02:20 | 2.9582 | 2.8929 | 4.057% | 0 | 0 | -1.6511 | 1.8975 | 0.24645 | 0.28929 | 0.11735
|  | 2012-12-01 02:30 | 2.86 | 2.8059 | 3.846% | 0 | 0 | -1.084 | 1.0909 | 0.0069384 | 0.28059 | 0.10792
|  | 2012-12-01 02:40 | 3.0024 | 2.9094 | 2.665% | 0 | 0 | -2.0352 | 2.0842 | 0.049065 | 0.29094 | 0.077523
|  | 2012-12-01 02:50 | 3.1384 | 3.0425 | 2.549% | 12.74 | 3.64 | 1.1139 | 3.9776 | 1.4515 | 0.30425 | 0.077556
|  | 2012-12-01 03:00 | 3.1 | 3.0247 | 2.258% | 9.1 | 1.82 | -0.87734 | 3.6841 | 0.98673 | 0.30247 | 0.0683
|  | 2012-12-01 03:10 | 2.8753 | 2.8954 | 4.869% | 0 | 0 | -1.4746 | 1.9258 | 0.45119 | 0.28954 | 0.14098
|  | 2012-12-01 03:20 | 2.8252 | 2.828 | 4.602% | 0 | 0 | -1.161 | 1.2686 | 0.1076 | 0.2828 | 0.13013
|  | 2012-12-01 03:30 | 2.8759 | 2.9279 | 3.129% | 0 | 0 | -2.0898 | 2.3049 | 0.21513 | 0.29279 | 0.091627
|  | 2012-12-01 04:10 | 3.4955 | 3.4923 | 2.575% | 45.5 | 44.59 | 42.6984 | 15.6345 | 13.7429 | 0.34923 | 0.089917
|  | 2012-12-01 04:20 | 3.5365 | 3.5543 | 3.676% | 49.14 | 50.05 | 47.3584 | 18.169 | 15.4774 | 0.35543 | 0.13065
|  | 2012-12-01 04:30 | 3.726 | 3.7039 | 1.879% | 66.43 | 63.7 | 57.4205 | 25.9435 | 19.664 | 0.37039 | 0.069585
|  | 2012-12-01 04:40 | 3.6513 | 3.5773 | 2.465% | 59.15 | 52.78 | 49.698 | 19.2028 | 16.1209 | 0.35773 | 0.088176
|  | 2012-12-01 05:00 | 4.1213 | 4.1813 | 4.853% | 104.08 | 110.62 | 100.6382 | 71.2218 | 61.24 | 0.41813 | 0.20291
|  | 2012-12-01 05:10 | 4.5117 | 4.3956 | 5.32% | 146.59 | 134.6 | 129.257 | 100.5142 | 95.1711 | 0.43956 | 0.23383
|  | 2012-12-01 05:20 | 5.0238 | 4.8868 | 2.588% | 203.24 | 188.01 | 188.7842 | 176.4491 | 177.2233 | 0.48868 | 0.12646
|  | 2012-12-01 05:30 | 5.1079 | 5.0617 | 2.154% | 217.82 | 209.72 | 211.0085 | 204.4774 | 205.7658 | 0.50617 | 0.10901
|  | 2012-12-01 05:40 | 5.4038 | 5.3051 | 2.406% | 264.8 | 250.22 | 249.8084 | 244.0524 | 243.6408 | 0.53051 | 0.12763
|  | 2012-12-01 05:50 | 5.47 | 5.2907 | 5.119% | 276.14 | 246.98 | 246.4742 | 241.6869 | 241.1811 | 0.52907 | 0.27082
|  | 2012-12-01 06:00 | 5.9838 | 5.905 | 2.005% | 358.76 | 345.8 | 333.9068 | 349.1201 | 337.2269 | 0.5905 | 0.11842
|  | 2012-12-01 06:10 | 5.7924 | 5.7477 | 3.28% | 327.98 | 321.5 | 314.0215 | 320.0506 | 312.5721 | 0.57477 | 0.18853
|  | 2012-12-01 06:20 | 4.9682 | 4.9406 | 6.844% | 196.73 | 193.46 | 193.4312 | 185.0416 | 185.0127 | 0.49406 | 0.33811
|  | 2012-12-01 06:30 | 4.6107 | 4.5055 | 3.47% | 157.49 | 146.59 | 142.906 | 116.8035 | 113.1196 | 0.45055 | 0.15635
|  | 2012-12-01 06:40 | 4.9828 | 4.8669 | 5.218% | 197.82 | 185.83 | 185.9257 | 173.2729 | 173.3686 | 0.48669 | 0.25395
|  | 2012-12-01 06:50 | 5.1615 | 5.0632 | 3.294% | 225.92 | 209.72 | 210.7088 | 204.7129 | 205.7016 | 0.50632 | 0.16676
|  | 2012-12-01 07:00 | 5.3774 | 5.3294 | 2.232% | 261.56 | 253.46 | 252.8004 | 248.0654 | 247.4058 | 0.53294 | 0.11893
|  | 2012-12-01 07:10 | 5.715 | 5.6872 | 3.15% | 315.02 | 311.78 | 305.4871 | 309.2093 | 302.9164 | 0.56872 | 0.17912
|  | 2012-12-01 07:20 | 5.6288 | 5.6125 | 3.375% | 302.06 | 298.82 | 294.0484 | 296.0489 | 291.2773 | 0.56125 | 0.18945
|  | 2012-12-01 07:30 | 5.6977 | 5.7569 | 7.196% | 313.4 | 323.12 | 319.4528 | 321.733 | 318.0658 | 0.57569 | 0.41427
|  | 2012-12-01 09:30 | 7.5925 | 7.729 | 7.244% | 765.59 | 807.73 | 797.1645 | 804.6715 | 794.106 | 0.7729 | 0.55988
|  | 2012-12-01 09:40 | 7.4293 | 7.5233 | 4.846% | 717.43 | 744.52 | 728.9811 | 741.32 | 725.7812 | 0.75233 | 0.36455
|  | 2012-12-01 09:50 | 8.069 | 8.1133 | 5.949% | 914.69 | 929.37 | 913.0967 | 931.5972 | 915.3239 | 0.81133 | 0.48263
|  | 2012-12-01 10:00 | 8.0505 | 8.1201 | 7.577% | 907.35 | 933.04 | 922.3804 | 933.9382 | 923.2786 | 0.81201 | 0.61527
|  | 2012-12-02 16:00 | 5.6985 | 5.7259 | 3.685% | 313.4 | 318.26 | 311.4505 | 316.1343 | 309.3247 | 0.57259 | 0.21101
|  | 2012-12-02 19:50 | 8.2035 | 8.1016 | 3.047% | 962.4 | 925.7 | 902.2788 | 927.5747 | 904.1535 | 0.81016 | 0.24689
|  | 2012-12-02 20:00 | 8.6874 | 8.4286 | 3.683% | 1142.23 | 1046.81 | 1023.7409 | 1043.6516 | 1020.5825 | 0.84286 | 0.31047
|  | 2012-12-02 20:10 | 8.9644 | 8.8345 | 2.789% | 1241.32 | 1193.61 | 1168.4032 | 1196.1232 | 1170.9164 | 0.88345 | 0.24638
|  | 2012-12-02 20:20 | 8.4107 | 8.4914 | 4.994% | 1039.47 | 1068.83 | 1048.5682 | 1066.719 | 1046.4572 | 0.84914 | 0.42403
|  | 2012-12-02 20:30 | 9.5503 | 9.302 | 7.33% | 1465.55 | 1370.3 | 1371.0575 | 1375.8437 | 1376.6012 | 0.9302 | 0.6818
|  | 2012-12-02 20:40 | 10.6975 | 10.3456 | 2.617% | 1823.9 | 1730.45 | 1814.6729 | 1726.2592 | 1810.4822 | 1.0346 | 0.27079
|  | 2012-12-02 20:50 | 10.5562 | 10.0995 | 3.316% | 1786.52 | 1663.7 | 1725.0847 | 1655.2919 | 1716.6765 | 1.0099 | 0.33486
|  | 2012-12-02 21:00 | 9.4398 | 8.9504 | 4.449% | 1423.64 | 1237.65 | 1220.1454 | 1240.6691 | 1223.1645 | 0.89504 | 0.39822
|  | 2012-12-02 21:10 | 8.3108 | 7.9587 | 6.859% | 1002.77 | 876.96 | 864.2476 | 879.2066 | 866.4943 | 0.79587 | 0.54585
|  | 2012-12-02 21:20 | 6.8779 | 6.7732 | 6.397% | 560.88 | 536.02 | 526.4975 | 536.8134 | 527.2909 | 0.67732 | 0.4333
|  | 2012-12-02 21:30 | 6.611 | 6.76 | 4.235% | 499.86 | 533.76 | 520.4731 | 533.5766 | 520.2896 | 0.676 | 0.28631
|  | 2012-12-02 21:40 | 6.9954 | 7.1164 | 3.145% | 588 | 624.12 | 606.5893 | 625.2939 | 607.7632 | 0.71164 | 0.22381
|  | 2012-12-02 21:50 | 7.5763 | 7.5635 | 5.28% | 762.58 | 756.56 | 741.6103 | 753.4493 | 738.4996 | 0.75635 | 0.39933
|  | 2012-12-02 22:00 | 7.6738 | 7.6583 | 3.388% | 789.67 | 786.66 | 768.1774 | 782.5303 | 764.0476 | 0.76583 | 0.25948
|  | 2012-12-02 22:10 | 8.2065 | 8.2056 | 5.118% | 966.07 | 966.07 | 946.9846 | 963.6945 | 944.6091 | 0.82056 | 0.41995
|  | 2012-12-02 22:20 | 8.7054 | 8.7337 | 3.102% | 1149.57 | 1156.91 | 1132.1358 | 1157.6125 | 1132.8383 | 0.87337 | 0.27088
|  | 2012-12-02 22:30 | 9.2648 | 9.2232 | 2.483% | 1355.06 | 1339.82 | 1327.5743 | 1345.741 | 1333.4952 | 0.92232 | 0.22897
|  | 2012-12-02 22:40 | 9.1005 | 9.2087 | 3.406% | 1294.1 | 1336.01 | 1325.3025 | 1340.1805 | 1329.473 | 0.92087 | 0.31369
|  | 2012-12-02 22:50 | 8.8484 | 8.9794 | 3.164% | 1200.95 | 1248.66 | 1227.2495 | 1251.8648 | 1230.4544 | 0.89794 | 0.28415
|  | 2012-12-02 23:00 | 9.2091 | 9.3049 | 2.715% | 1336.01 | 1370.3 | 1364.3005 | 1376.9689 | 1370.9694 | 0.93049 | 0.2526
|  | 2012-12-02 23:10 | 9.2143 | 9.3019 | 3.039% | 1336.01 | 1370.3 | 1364.672 | 1375.811 | 1370.183 | 0.93019 | 0.28266
|  | 2012-12-02 23:20 | 9.4626 | 9.5881 | 4.967% | 1431.26 | 1480.79 | 1495.9584 | 1482.6538 | 1497.8222 | 0.95881 | 0.47623
|  | 2012-12-02 23:30 | 10.23 | 10.2466 | 4.008% | 1698.41 | 1703.75 | 1772.9288 | 1698.8021 | 1767.9809 | 1.0247 | 0.41066
|  | 2012-12-02 23:40 | 10.5189 | 10.475 | 3.613% | 1775.84 | 1765.16 | 1854.7719 | 1759.8479 | 1849.4598 | 1.0475 | 0.37841
|  | 2012-12-02 23:50 | 10.5973 | 10.499 | 4.058% | 1797.2 | 1770.5 | 1857.7966 | 1765.7846 | 1853.0812 | 1.0499 | 0.42601
|  | 2012-12-03 | 10.8578 | 10.7619 | 4.144% | 1866.62 | 1839.92 | 1939.8484 | 1824.8124 | 1924.7408 | 1.0762 | 0.44603
|  | 2012-12-03 00:10 | 10.7415 | 10.6405 | 6.051% | 1834.58 | 1807.88 | 1874.783 | 1798.9164 | 1865.8194 | 1.064 | 0.64389
|  | 2012-12-03 00:20 | 10.1103 | 10.1364 | 5.737% | 1666.37 | 1674.38 | 1721.8183 | 1666.5061 | 1713.9445 | 1.0136 | 0.5815
|  | 2012-12-03 00:30 | 10.0292 | 10.0401 | 6.581% | 1645.01 | 1647.68 | 1682.3239 | 1636.8761 | 1671.52 | 1.004 | 0.66072
|  | 2012-12-03 00:40 | 9.5067 | 9.5238 | 6.417% | 1450.31 | 1454.12 | 1463.5985 | 1459.0946 | 1468.5731 | 0.95238 | 0.6111
|  | 2012-12-03 00:50 | 9.9648 | 9.9377 | 6.322% | 1621.76 | 1614.14 | 1645.4281 | 1603.9672 | 1635.2553 | 0.99377 | 0.62829
|  | 2012-12-03 01:00 | 9.7172 | 9.707 | 8.644% | 1530.32 | 1526.51 | 1534.7287 | 1525.3154 | 1533.5341 | 0.9707 | 0.83912
|  | 2012-12-03 01:10 | 9.6708 | 9.6924 | 8.376% | 1511.27 | 1518.89 | 1528.2254 | 1520.1179 | 1529.4532 | 0.96924 | 0.81181
|  | 2012-12-03 01:20 | 9.9781 | 9.958 | 8.218% | 1629.38 | 1621.76 | 1638.7991 | 1610.6112 | 1627.6502 | 0.9958 | 0.81835
|  | 2012-12-03 01:30 | 10.6126 | 10.6311 | 8.48% | 1799.87 | 1805.21 | 1831.3042 | 1796.8315 | 1822.9257 | 1.0631 | 0.90157
|  | 2012-12-03 01:40 | 10.3812 | 10.4212 | 7.61% | 1738.46 | 1749.14 | 1785.8093 | 1746.1914 | 1782.8606 | 1.0421 | 0.79304
|  | 2012-12-03 01:50 | 11.8461 | 11.8614 | 6.584% | 1975.4 | 1976.24 | 2000 | 1964.7118 | 2006.1869 | 1.1861 | 0.78101
|  | 2012-12-03 02:00 | 12.0181 | 12.0779 | 5.575% | 1988.22 | 1988.88 | 2000 | 1976.9289 | 2016.8112 | 1.2078 | 0.67334
|  | 2012-12-03 02:10 | 12.1934 | 12.2615 | 7.053% | 1990.09 | 1990.86 | 2000 | 1984.736 | 2010.0295 | 1.2262 | 0.86481
|  | 2012-12-03 02:20 | 13.6906 | 13.7325 | 6.574% | 1999.69 | 1999.73 | 2000 | 2003.4387 | 2005.3863 | 1.3732 | 0.90275
|  | 2012-12-03 02:30 | 13.9006 | 13.8611 | 5.036% | 1999.9 | 1999.86 | 2000 | 2003.464 | 2003.8828 | 1.3861 | 0.69801
|  | 2012-12-03 02:40 | 14.342 | 14.2951 | 3.765% | 2000 | 2000 | 1998.7131 | 2003.1062 | 2001.8193 | 1.4295 | 0.53823
|  | 2012-12-03 02:50 | 13.2232 | 13.2451 | 6.126% | 1999.22 | 1999.25 | 2000 | 2002.182 | 2008.4511 | 1.3245 | 0.81134
|  | 2012-12-03 03:00 | 11.4198 | 11.5051 | 8.319% | 1939.28 | 1946.84 | 1974.19 | 1935.5736 | 1962.9236 | 1.1505 | 0.95709
|  | 2012-12-03 03:10 | 11.7988 | 11.8467 | 5.424% | 1971.2 | 1975.4 | 2000 | 1963.7452 | 2015.6089 | 1.1847 | 0.6426
|  | 2012-12-03 03:20 | 12.9063 | 12.8372 | 5.811% | 1998.01 | 1997.24 | 2000 | 1998.4957 | 2011.9611 | 1.2837 | 0.74599
|  | 2012-12-03 03:30 | 13.3955 | 13.2514 | 7.54% | 1999.4 | 1999.25 | 2000 | 2002.2151 | 2008.0698 | 1.3251 | 0.99913
|  | 2012-12-03 03:40 | 12.9904 | 12.7224 | 4.85% | 1998.89 | 1995.92 | 2000 | 1996.7413 | 2013.2831 | 1.2722 | 0.617
|  | 2012-12-03 03:50 | 12.67 | 12.3259 | 3.631% | 1995.37 | 1991.63 | 2000 | 1987.0021 | 2018.643 | 1.2326 | 0.44751
|  | 2012-12-03 04:00 | 13.1706 | 13.0542 | 3.872% | 1999.17 | 1999.05 | 2000 | 2000.8733 | 2009.0816 | 1.3054 | 0.50549
|  | 2012-12-03 04:10 | 12.4938 | 12.4817 | 4.802% | 1993.39 | 1993.28 | 2000 | 1991.6198 | 2016.1481 | 1.2482 | 0.59942
|  | 2012-12-03 04:20 | 11.7974 | 11.7346 | 4.069% | 1971.2 | 1965.32 | 2000 | 1955.7623 | 2022.8835 | 1.1735 | 0.47744
|  | 2012-12-03 04:30 | 11.1445 | 10.8894 | 4.756% | 1915.76 | 1874.63 | 1967.7623 | 1849.493 | 1942.6252 | 1.0889 | 0.51787
|  | 2012-12-03 04:40 | 10.2601 | 10.1583 | 5.166% | 1706.42 | 1679.72 | 1733.5196 | 1673.054 | 1726.8535 | 1.0158 | 0.52474
|  | 2012-12-03 04:50 | 9.7977 | 9.7747 | 6.124% | 1560.8 | 1549.37 | 1572.6987 | 1549.0006 | 1572.3293 | 0.97747 | 0.59859
|  | 2012-12-03 05:00 | 9.7318 | 9.661 | 5.96% | 1534.13 | 1507.46 | 1524.9596 | 1508.9345 | 1526.4341 | 0.9661 | 0.57578
|  | 2012-12-03 05:10 | 8.97 | 8.8349 | 3.344% | 1244.99 | 1193.61 | 1170.0784 | 1196.2526 | 1172.721 | 0.88349 | 0.29548
|  | 2012-12-03 05:20 | 7.9992 | 7.9244 | 5.251% | 889 | 864.92 | 847.7251 | 867.8185 | 850.6236 | 0.79244 | 0.41607
|  | 2012-12-03 05:30 | 7.8281 | 7.8689 | 7.92% | 837.83 | 849.87 | 841.1766 | 849.5965 | 840.9031 | 0.78689 | 0.62323
|  | 2012-12-03 05:40 | 7.6126 | 7.6084 | 9.327% | 771.61 | 771.61 | 768.8228 | 767.1517 | 764.3644 | 0.76084 | 0.70961
|  | 2012-12-03 05:50 | 7.9049 | 8.0663 | 9.108% | 858.9 | 914.69 | 910.5415 | 915.4897 | 911.3412 | 0.80663 | 0.7347
|  | 2012-12-03 06:00 | 7.5948 | 7.7312 | 7.11% | 765.59 | 807.73 | 796.7339 | 805.3584 | 794.3623 | 0.77312 | 0.54969
|  | 2012-12-03 06:10 | 7.6212 | 7.7123 | 6.561% | 774.62 | 801.71 | 789.1521 | 799.4001 | 786.8422 | 0.77123 | 0.50598
|  | 2012-12-03 06:20 | 7.0439 | 7.1458 | 7.95% | 600.04 | 633.15 | 626.4078 | 633.2749 | 626.5327 | 0.71458 | 0.56811
|  | 2012-12-03 06:30 | 6.9766 | 7.1621 | 8.744% | 583.48 | 636.16 | 631.8287 | 637.7198 | 633.3885 | 0.71621 | 0.62622
|  | 2012-12-03 06:40 | 6.9308 | 6.822 | 10.53% | 572.18 | 547.32 | 549.0755 | 548.8752 | 550.6308 | 0.6822 | 0.71853
|  | 2012-12-03 06:50 | 6.0163 | 6.1062 | 8.311% | 366.52 | 386.86 | 383.465 | 388.3221 | 384.9271 | 0.61062 | 0.50748
|  | 2012-12-03 07:00 | 6.7617 | 6.8771 | 11.24% | 533.76 | 560.88 | 565.1846 | 562.7122 | 567.0167 | 0.68771 | 0.77297
|  | 2012-12-03 07:10 | 7.0505 | 7.0935 | 8.936% | 603.05 | 615.09 | 611.4719 | 619.1111 | 615.4931 | 0.70935 | 0.63384
|  | 2012-12-03 07:20 | 8.2485 | 8.0777 | 6.789% | 980.75 | 918.36 | 904.9476 | 919.3791 | 905.9667 | 0.80777 | 0.5484
|  | 2012-12-03 07:30 | 8.7135 | 8.4466 | 3.787% | 1149.57 | 1054.15 | 1031.1897 | 1050.2334 | 1027.273 | 0.84466 | 0.31989
|  | 2012-12-03 07:40 | 8.2478 | 7.966 | 3.516% | 980.75 | 879.97 | 858.3647 | 881.6426 | 860.0373 | 0.7966 | 0.28009
|  | 2012-12-03 07:50 | 7.6693 | 7.4728 | 3.651% | 789.67 | 729.47 | 712.7047 | 726.2441 | 709.4788 | 0.74728 | 0.27282
|  | 2012-12-03 08:00 | 7.5279 | 7.4466 | 4.251% | 747.53 | 723.45 | 707.4127 | 718.4995 | 702.4622 | 0.74466 | 0.31654
|  | 2012-12-03 08:10 | 7.1802 | 7.0665 | 5.849% | 642.18 | 609.07 | 597.1643 | 611.8946 | 599.9889 | 0.70665 | 0.41335
|  | 2012-12-03 08:50 | 7.7014 | 7.6401 | 2.727% | 798.7 | 780.64 | 761.8942 | 776.9052 | 758.1594 | 0.76401 | 0.20833
|  | 2012-12-03 09:00 | 8.1578 | 8.2687 | 3.923% | 947.72 | 988.09 | 965.9471 | 985.9903 | 963.8474 | 0.82687 | 0.32435
|  | 2012-12-03 09:10 | 8.6345 | 8.7542 | 4.401% | 1120.21 | 1164.25 | 1143.2102 | 1165.4359 | 1144.3961 | 0.87542 | 0.38527
|  | 2012-12-03 09:20 | 9.7518 | 9.5169 | 3.384% | 1541.75 | 1454.12 | 1465.5717 | 1456.5416 | 1467.9933 | 0.95169 | 0.32205
|  | 2012-12-03 09:30 | 10.0009 | 9.4767 | 3.6% | 1637 | 1438.88 | 1447.0373 | 1441.6621 | 1449.8194 | 0.94767 | 0.34113
|  | 2012-12-03 09:40 | 9.9796 | 9.3887 | 3.307% | 1629.38 | 1404.59 | 1405.7635 | 1408.7202 | 1409.8937 | 0.93887 | 0.31046
|  | 2012-12-03 09:50 | 9.3532 | 8.9407 | 3.635% | 1389.35 | 1233.98 | 1213.2848 | 1236.9325 | 1216.2373 | 0.89407 | 0.325
|  | 2012-12-03 10:00 | 8.888 | 8.4442 | 3.713% | 1215.63 | 1050.48 | 1027.4068 | 1049.3739 | 1026.3007 | 0.84442 | 0.31352
|  | 2012-12-03 10:10 | 8.5438 | 8.0772 | 3.862% | 1087.18 | 918.36 | 896.8639 | 919.198 | 897.7019 | 0.80772 | 0.31198
|  | 2012-12-03 10:20 | 8.6606 | 8.1698 | 5.889% | 1131.22 | 951.39 | 934.6824 | 951.1717 | 934.4641 | 0.81698 | 0.4811
|  | 2012-12-03 10:30 | 8.4227 | 8.0002 | 4.037% | 1043.14 | 889 | 868.3639 | 893.098 | 872.4619 | 0.80002 | 0.32294
|  | 2012-12-03 10:40 | 8.5461 | 8.1376 | 5.149% | 1090.85 | 940.38 | 921.7086 | 940.0034 | 921.332 | 0.81376 | 0.41897
|  | 2012-12-03 10:50 | 9.1434 | 8.8295 | 4.375% | 1309.34 | 1193.61 | 1173.4035 | 1194.1818 | 1173.9753 | 0.88295 | 0.38627
|  | 2012-12-03 11:00 | 9.2775 | 8.9671 | 5.497% | 1362.68 | 1244.99 | 1231.6764 | 1247.1158 | 1233.8022 | 0.89671 | 0.49294
|  | 2012-12-03 11:10 | 9.5342 | 9.1107 | 3.461% | 1457.93 | 1297.91 | 1282.3736 | 1302.4894 | 1286.953 | 0.91107 | 0.31534
|  | 2012-12-03 11:20 | 9.242 | 8.8996 | 2.597% | 1347.44 | 1219.3 | 1194.1749 | 1221.1163 | 1195.9912 | 0.88996 | 0.23111
|  | 2012-12-03 11:30 | 8.8092 | 8.7833 | 4.2% | 1186.27 | 1175.26 | 1153.868 | 1176.539 | 1155.147 | 0.87833 | 0.36892
|  | 2012-12-03 11:40 | 8.7237 | 8.6202 | 4.012% | 1153.24 | 1116.54 | 1093.7284 | 1114.7043 | 1091.8927 | 0.86202 | 0.34585
|  | 2012-12-03 11:50 | 8.9125 | 8.8328 | 4.6% | 1222.97 | 1193.61 | 1174.245 | 1195.4615 | 1176.0965 | 0.88328 | 0.40634
|  | 2012-12-03 12:00 | 8.3327 | 8.3868 | 4.8% | 1010.11 | 1032.13 | 1011.5176 | 1028.4153 | 1007.8028 | 0.83868 | 0.4026
|  | 2012-12-03 12:10 | 8.6558 | 8.7088 | 3.581% | 1131.22 | 1149.57 | 1125.8761 | 1148.1541 | 1124.4602 | 0.87088 | 0.3119
|  | 2012-12-03 12:20 | 8.3759 | 8.4282 | 3.821% | 1028.46 | 1046.81 | 1023.963 | 1043.503 | 1020.6561 | 0.84282 | 0.322
|  | 2012-12-03 12:30 | 8.684 | 8.7081 | 3.685% | 1138.56 | 1149.57 | 1126.1333 | 1147.8938 | 1124.4571 | 0.87081 | 0.32089
|  | 2012-12-03 12:40 | 8.0315 | 8.0798 | 9.712% | 900.01 | 918.36 | 916.9874 | 920.0865 | 918.7139 | 0.80798 | 0.78469
|  | 2012-12-03 12:50 | 5.9415 | 6.0309 | 10.1% | 352.28 | 368.78 | 368.9762 | 373.3754 | 373.5716 | 0.60309 | 0.60903
|  | 2012-12-03 13:50 | 7.2693 | 7.093 | 3.577% | 669.27 | 615.09 | 598.3757 | 618.9824 | 602.2681 | 0.7093 | 0.25369
|  | 2012-12-03 14:00 | 7.3333 | 7.2154 | 5.045% | 687.33 | 654.22 | 640.1369 | 652.4007 | 638.3176 | 0.72154 | 0.36405
|  | 2012-12-03 14:10 | 7.4427 | 7.5333 | 6.315% | 720.44 | 747.53 | 735.083 | 744.3317 | 731.8847 | 0.75333 | 0.47572
|  | 2012-12-03 14:20 | 8.7442 | 8.5393 | 6.29% | 1160.58 | 1087.18 | 1071.4108 | 1084.4826 | 1068.7134 | 0.85393 | 0.53712
|  | 2012-12-03 14:40 | 8.929 | 8.8046 | 3.92% | 1230.31 | 1182.6 | 1160.5423 | 1184.6759 | 1162.6183 | 0.88046 | 0.34512
|  | 2012-12-03 15:20 | 9.4613 | 9.2649 | 2.642% | 1431.26 | 1355.06 | 1346.0301 | 1361.7165 | 1352.6866 | 0.92649 | 0.24481
|  | 2012-12-03 15:30 | 9.2577 | 9.0884 | 3.025% | 1355.06 | 1290.29 | 1272.2505 | 1293.9014 | 1275.8619 | 0.90884 | 0.27488
|  | 2012-12-03 15:40 | 8.7589 | 8.5679 | 4.338% | 1167.92 | 1098.19 | 1076.1487 | 1095.1218 | 1073.0805 | 0.85679 | 0.37171
|  | 2012-12-03 15:50 | 8.2021 | 8.0989 | 4.633% | 962.4 | 925.7 | 905.9157 | 926.6328 | 906.8485 | 0.80989 | 0.37522
|  | 2012-12-03 16:00 | 8.4886 | 8.4211 | 4.123% | 1068.83 | 1043.14 | 1020.872 | 1040.9046 | 1018.6366 | 0.84211 | 0.34722
|  | 2012-12-03 16:10 | 8.5231 | 8.434 | 3.637% | 1079.84 | 1046.81 | 1023.6535 | 1045.6341 | 1022.4775 | 0.8434 | 0.30676
|  | 2012-12-03 17:00 | 8.4533 | 8.5729 | 5.087% | 1054.15 | 1098.19 | 1078.2944 | 1096.9745 | 1077.079 | 0.85729 | 0.43608
|  | 2012-12-03 17:10 | 8.985 | 8.8608 | 4.674% | 1252.33 | 1204.62 | 1185.9934 | 1206.2041 | 1187.5775 | 0.88608 | 0.41419
|  | 2012-12-03 17:20 | 8.9073 | 8.7773 | 3.368% | 1222.97 | 1175.26 | 1151.3062 | 1174.2196 | 1150.2658 | 0.87773 | 0.29562
|  | 2012-12-03 17:30 | 8.8172 | 8.7917 | 3.402% | 1189.94 | 1178.93 | 1155.1715 | 1179.7288 | 1155.9703 | 0.87917 | 0.29913
|  | 2012-12-03 17:40 | 8.7136 | 8.7379 | 4.246% | 1149.57 | 1160.58 | 1138.9058 | 1159.2279 | 1137.5536 | 0.87379 | 0.37103
|  | 2012-12-03 17:50 | 8.5422 | 8.5431 | 5.151% | 1087.18 | 1087.18 | 1067.4259 | 1085.8947 | 1066.1406 | 0.85431 | 0.44005
|  | 2012-12-03 18:00 | 8.0973 | 8.0833 | 6.422% | 925.7 | 918.36 | 903.7025 | 921.3104 | 906.6529 | 0.80833 | 0.5191
|  | 2012-12-03 18:10 | 7.6251 | 7.6386 | 6.688% | 777.63 | 780.64 | 768.7578 | 776.438 | 764.5557 | 0.76386 | 0.5109
|  | 2012-12-03 18:20 | 6.5987 | 6.6516 | 8.183% | 497.6 | 508.9 | 503.8988 | 507.4698 | 502.4687 | 0.66516 | 0.54432
|  | 2012-12-03 18:30 | 5.9144 | 5.9467 | 6.932% | 347.42 | 353.9 | 348.7419 | 357.0483 | 351.8902 | 0.59467 | 0.41224
|  | 2012-12-03 18:40 | 5.7233 | 5.7785 | 6.64% | 316.64 | 326.36 | 321.8577 | 325.6496 | 321.1473 | 0.57785 | 0.38367
|  | 2012-12-03 18:50 | 5.8483 | 5.8928 | 6.156% | 337.7 | 344.18 | 338.1685 | 346.8251 | 340.8136 | 0.58928 | 0.36274
|  | 2012-12-03 19:00 | 4.9266 | 4.9357 | 8.728% | 192.37 | 193.46 | 193.2405 | 184.2588 | 184.0392 | 0.49357 | 0.43079
|  | 2012-12-03 19:10 | 4.6798 | 4.7638 | 5.556% | 165.12 | 173.84 | 173.2377 | 156.904 | 156.3017 | 0.47638 | 0.26466
|  | 2012-12-03 19:20 | 5.0761 | 5.1789 | 6.107% | 212.96 | 229.16 | 229.1245 | 223.4168 | 223.3814 | 0.51789 | 0.31628
|  | 2012-12-03 19:30 | 5.3488 | 5.4331 | 8.6% | 256.7 | 269.66 | 268.8083 | 265.3501 | 264.4985 | 0.54331 | 0.46725
|  | 2012-12-03 19:40 | 5.2299 | 5.2469 | 8.604% | 237.26 | 240.5 | 240.1222 | 234.504 | 234.1263 | 0.52469 | 0.45146
|  | 2012-12-03 19:50 | 5.2132 | 5.2246 | 4.412% | 234.02 | 235.64 | 235.7075 | 230.8656 | 230.9331 | 0.52246 | 0.23051
|  | 2012-12-04 19:50 | 4.0209 | 4.2112 | 14.67% | 93.18 | 113.89 | 123.8845 | 75.0503 | 85.0447 | 0.42112 | 0.61793
|  | 2012-12-04 20:00 | 4.5442 | 4.7042 | 17.82% | 149.86 | 167.3 | 178.361 | 147.5053 | 158.5663 | 0.47042 | 0.83851
|  | 2012-12-04 22:50 | 5.152 | 5.3294 | 25.62% | 224.3 | 253.46 | 288.9432 | 248.0672 | 283.5503 | 0.53294 | 1.3654
|  | 2012-12-04 23:30 | 5.7274 | 5.8544 | 20.25% | 318.26 | 337.7 | 363.8792 | 339.6279 | 365.8072 | 0.58544 | 1.1857
|  | 2012-12-04 23:40 | 9.2125 | 9.1271 | 11.4% | 1336.01 | 1305.53 | 1305.8473 | 1308.8217 | 1309.139 | 0.91271 | 1.0403
|  | 2012-12-04 23:50 | 6.4912 | 6.5544 | 20.34% | 472.74 | 486.3 | 527.6287 | 484.7852 | 526.1138 | 0.65544 | 1.3329
|  | 2012-12-05 03:30 | 6.0508 | 6.1262 | 17.35% | 373.3 | 391.38 | 411.906 | 392.3435 | 412.8695 | 0.61262 | 1.0631
|  | 2012-12-05 10:40 | 5.1407 | 5.0745 | 11.67% | 222.68 | 211.34 | 212.113 | 206.5421 | 207.315 | 0.50745 | 0.59228
|  | 2012-12-05 10:50 | 5.6013 | 5.495 | 4.642% | 297.2 | 279.38 | 276.7002 | 275.7999 | 273.1201 | 0.5495 | 0.25506
|  | 2012-12-05 11:00 | 5.5983 | 5.5263 | 4.108% | 297.2 | 285.86 | 282.6549 | 281.1486 | 277.9436 | 0.55263 | 0.22704
|  | 2012-12-05 11:10 | 5.937 | 5.8744 | 6.4% | 352.28 | 340.94 | 335.4136 | 343.3764 | 337.85 | 0.58744 | 0.37599
|  | 2012-12-05 11:20 | 5.2906 | 5.2001 | 6.049% | 246.98 | 232.4 | 232.2895 | 226.8758 | 226.7653 | 0.52001 | 0.31453
|  | 2012-12-05 11:30 | 5.3152 | 5.2287 | 4.327% | 251.84 | 237.26 | 237.3157 | 231.5324 | 231.5881 | 0.52287 | 0.22626
|  | 2012-12-05 11:40 | 4.9202 | 4.8741 | 4.675% | 191.28 | 185.83 | 186.0864 | 174.4252 | 174.6816 | 0.48741 | 0.22784
|  | 2012-12-05 11:50 | 4.9428 | 4.913 | 7.486% | 193.46 | 190.19 | 189.9932 | 180.6226 | 180.4259 | 0.4913 | 0.36777
|  | 2012-12-05 12:00 | 4.5242 | 4.4897 | 8.62% | 147.68 | 144.41 | 142.8259 | 114.4285 | 112.8444 | 0.44897 | 0.38703
|  | 2012-12-05 12:10 | 4.831 | 4.7645 | 10.35% | 181.47 | 173.84 | 174.0429 | 157.0169 | 157.2198 | 0.47645 | 0.49311
|  | 2012-12-05 12:20 | 4.7991 | 4.7457 | 7.71% | 178.2 | 172.75 | 171.9611 | 154.0532 | 153.2643 | 0.47457 | 0.36589
|  | 2012-12-05 12:30 | 4.8541 | 4.7618 | 10.09% | 183.65 | 173.84 | 173.8927 | 156.5914 | 156.6441 | 0.47618 | 0.48068
|  | 2012-12-05 12:40 | 5.2495 | 5.1591 | 8.191% | 240.5 | 225.92 | 225.6736 | 220.2035 | 219.9571 | 0.51591 | 0.4226
|  | 2012-12-05 12:50 | 6.044 | 5.9919 | 14.89% | 371.04 | 360.38 | 371.5073 | 365.7611 | 376.8884 | 0.59919 | 0.89224
|  | 2012-12-05 20:00 | 8.4431 | 8.8289 | 17.17% | 1050.48 | 1193.61 | 1203.4477 | 1193.9719 | 1203.8096 | 0.88289 | 1.5163
|  | 2012-12-05 22:30 | 7.882 | 8.2191 | 19.92% | 852.88 | 969.74 | 1013.3298 | 968.4579 | 1012.0477 | 0.82191 | 1.6371
|  | 2012-12-05 22:40 | 9.6368 | 10.1021 | 13.07% | 1499.84 | 1663.7 | 1625.8967 | 1656.1108 | 1618.3074 | 1.0102 | 1.3208
|  | 2012-12-05 23:30 | 6.0825 | 6.323 | 16.44% | 380.08 | 434.32 | 454.2693 | 433.3363 | 453.2856 | 0.6323 | 1.0395
|  | 2012-12-05 23:40 | 5.9998 | 6.2118 | 15.5% | 362 | 409.46 | 424.7491 | 409.8672 | 425.1563 | 0.62118 | 0.96286
|  | 2012-12-05 23:50 | 6.0182 | 6.2864 | 15.29% | 366.52 | 427.54 | 442.9132 | 425.5249 | 440.8981 | 0.62864 | 0.96101
|  | 2012-12-06 | 7.2469 | 7.6578 | 20.84% | 663.25 | 786.66 | 844.8124 | 782.3912 | 840.5436 | 0.76578 | 1.5956
|  | 2012-12-06 00:10 | 8.2058 | 8.2555 | 16.45% | 966.07 | 984.42 | 1014.6762 | 981.3152 | 1011.5714 | 0.82555 | 1.3582
|  | 2012-12-06 00:20 | 7.0646 | 7.3465 | 16.14% | 606.06 | 693.35 | 723.4054 | 689.4104 | 719.4658 | 0.73465 | 1.1855
|  | 2012-12-06 00:30 | 7.9844 | 8.127 | 20.29% | 882.98 | 936.71 | 984.5887 | 936.3317 | 984.2104 | 0.8127 | 1.6489
|  | 2012-12-06 00:50 | 7.1242 | 7.4296 | 16.7% | 624.12 | 717.43 | 751.4036 | 713.5087 | 747.4822 | 0.74296 | 1.241
|  | 2012-12-06 01:00 | 8.0141 | 8.336 | 19.96% | 892.67 | 1013.78 | 1052.7997 | 1010.0503 | 1049.07 | 0.8336 | 1.6643
|  | 2012-12-06 01:10 | 6.4976 | 6.6315 | 16.62% | 475 | 504.38 | 529.0322 | 502.7333 | 527.3854 | 0.66315 | 1.1022
|  | 2012-12-06 01:20 | 6.1086 | 6.3452 | 17.84% | 386.86 | 441.1 | 466.9261 | 438.0993 | 463.9254 | 0.63452 | 1.1322
|  | 2012-12-06 01:30 | 6.484 | 6.7905 | 16.5% | 470.48 | 540.54 | 566.6076 | 541.0654 | 567.133 | 0.67905 | 1.1206
|  | 2012-12-06 01:40 | 5.8075 | 6.0345 | 21.7% | 331.22 | 368.78 | 404.8429 | 374.0773 | 410.1402 | 0.60345 | 1.3092
|  | 2012-12-06 01:50 | 5.4116 | 5.6601 | 15.89% | 266.42 | 306.92 | 316.9351 | 304.4065 | 314.4216 | 0.56601 | 0.8995
|  | 2012-12-06 02:00 | 5.3059 | 5.4563 | 15.27% | 250.22 | 274.52 | 281.2036 | 269.2538 | 275.9374 | 0.54563 | 0.83296
|  | 2012-12-06 02:10 | 5.7844 | 5.9965 | 20.57% | 326.36 | 362 | 392.4169 | 366.662 | 397.0789 | 0.59965 | 1.2336
|  | 2012-12-06 02:20 | 6.7088 | 6.8374 | 20.57% | 522.46 | 551.84 | 600.0796 | 552.7166 | 600.9563 | 0.68374 | 1.4064
|  | 2012-12-06 02:30 | 9.2662 | 9.2937 | 10.36% | 1358.87 | 1366.49 | 1366.0417 | 1372.6995 | 1372.2511 | 0.92937 | 0.96285
|  | 2012-12-06 02:40 | 9.9382 | 9.8905 | 6.641% | 1614.14 | 1595.09 | 1621.7832 | 1588.3651 | 1615.0583 | 0.98905 | 0.65683
|  | 2012-12-06 02:50 | 9.8858 | 9.7516 | 3.743% | 1595.09 | 1541.75 | 1572.2755 | 1540.9536 | 1571.4791 | 0.97516 | 0.36497
|  | 2012-12-06 03:00 | 9.1366 | 9.0229 | 3.065% | 1309.34 | 1263.62 | 1243.1851 | 1268.6448 | 1248.2099 | 0.90229 | 0.27652
|  | 2012-12-06 03:10 | 9.0487 | 8.9355 | 5.857% | 1275.05 | 1233.98 | 1221.1959 | 1234.9258 | 1222.1417 | 0.89355 | 0.52337
|  | 2012-12-06 03:20 | 7.8175 | 7.6655 | 11.9% | 834.82 | 789.67 | 798.6218 | 784.7673 | 793.7191 | 0.76655 | 0.91192
|  | 2012-12-06 03:30 | 8.4892 | 8.4661 | 7.303% | 1068.83 | 1061.49 | 1049.5561 | 1057.4037 | 1045.4697 | 0.84661 | 0.61832
|  | 2012-12-06 03:40 | 8.4874 | 8.3847 | 4.831% | 1068.83 | 1028.46 | 1007.9319 | 1027.6643 | 1007.1362 | 0.83847 | 0.40504
|  | 2012-12-06 03:50 | 9.0956 | 9.0864 | 8.466% | 1294.1 | 1290.29 | 1287.984 | 1293.1251 | 1290.8192 | 0.90864 | 0.76922
|  | 2012-12-06 04:00 | 8.7561 | 8.7879 | 7.423% | 1167.92 | 1178.93 | 1169.5499 | 1178.2885 | 1168.9084 | 0.87879 | 0.65236
|  | 2012-12-06 04:10 | 9.7477 | 9.6702 | 5.437% | 1541.75 | 1511.27 | 1530.7551 | 1512.2457 | 1531.7308 | 0.96702 | 0.52579
|  | 2012-12-06 04:20 | 9.7596 | 9.6561 | 3.689% | 1545.56 | 1507.46 | 1530.1579 | 1507.2064 | 1529.9043 | 0.96561 | 0.35618
|  | 2012-12-06 04:30 | 9.1465 | 9.0907 | 5.357% | 1313.15 | 1290.29 | 1280.176 | 1294.7631 | 1284.6491 | 0.90907 | 0.48701
|  | 2012-12-06 04:40 | 8.7905 | 8.7762 | 5.005% | 1178.93 | 1175.26 | 1156.5337 | 1173.8209 | 1155.0946 | 0.87762 | 0.43929
|  | 2012-12-06 04:50 | 8.9456 | 8.8497 | 6.931% | 1237.65 | 1200.95 | 1190.5008 | 1201.9587 | 1191.5094 | 0.88497 | 0.61335
|  | 2012-12-06 05:00 | 8.2761 | 8.3123 | 9.304% | 991.76 | 1002.77 | 999.4817 | 1001.5635 | 998.2752 | 0.83123 | 0.77337
|  | 2012-12-06 05:10 | 8.0386 | 7.9802 | 4.105% | 903.68 | 882.98 | 862.6387 | 886.4005 | 866.0592 | 0.79802 | 0.3276
|  | 2012-12-06 05:20 | 7.8937 | 7.8115 | 4.814% | 855.89 | 831.81 | 814.3125 | 830.9943 | 813.4969 | 0.78115 | 0.37604
|  | 2012-12-06 05:30 | 8.1428 | 8.0983 | 6.509% | 940.38 | 925.7 | 911.2659 | 926.4318 | 911.9977 | 0.80983 | 0.5271
|  | 2012-12-06 05:40 | 8.4833 | 8.3957 | 4.833% | 1065.16 | 1035.8 | 1015.2478 | 1031.6579 | 1011.1057 | 0.83957 | 0.40576
|  | 2012-12-06 05:50 | 8.0481 | 8.0226 | 5.094% | 907.35 | 896.34 | 878.1562 | 900.6604 | 882.4766 | 0.80226 | 0.4087
|  | 2012-12-06 06:00 | 8.3266 | 8.2202 | 6.605% | 1010.11 | 969.74 | 955.2152 | 968.8356 | 954.3108 | 0.82202 | 0.54297
|  | 2012-12-06 06:10 | 8.1928 | 8.1323 | 8.788% | 958.73 | 936.71 | 931.0841 | 938.1436 | 932.5176 | 0.81323 | 0.71468
|  | 2012-12-06 06:20 | 8.7058 | 8.5696 | 6.318% | 1149.57 | 1098.19 | 1082.645 | 1095.743 | 1080.1981 | 0.85696 | 0.54139
|  | 2012-12-06 06:30 | 8.7988 | 8.6628 | 5.455% | 1182.6 | 1131.22 | 1113.0007 | 1130.7468 | 1112.5275 | 0.86628 | 0.47258
|  | 2012-12-06 06:40 | 8.2859 | 8.2208 | 6.034% | 995.43 | 969.74 | 953.2875 | 969.0621 | 952.6096 | 0.82208 | 0.49608
|  | 2012-12-06 06:50 | 7.7631 | 7.684 | 7.214% | 816.76 | 792.68 | 782.1826 | 790.5329 | 780.0355 | 0.7684 | 0.55429
|  | 2012-12-06 07:00 | 7.534 | 7.4956 | 6.769% | 747.53 | 738.5 | 727.3969 | 733.0218 | 721.9186 | 0.74956 | 0.5074
|  | 2012-12-06 07:10 | 8.4034 | 8.3482 | 5.712% | 1035.8 | 1017.45 | 999.5811 | 1014.4483 | 996.5793 | 0.83482 | 0.47685
|  | 2012-12-06 07:20 | 7.729 | 7.6731 | 11% | 807.73 | 789.67 | 794.2271 | 787.1543 | 791.7114 | 0.76731 | 0.84385
|  | 2012-12-06 07:30 | 7.5766 | 7.505 | 7.259% | 762.58 | 738.5 | 728.7572 | 735.8239 | 726.0811 | 0.7505 | 0.5448
|  | 2012-12-06 10:40 | 5.1743 | 5.1283 | 14.49% | 227.54 | 221.06 | 224.7485 | 215.2255 | 218.914 | 0.51283 | 0.74333
|  | 2012-12-06 10:50 | 5.0447 | 5.035 | 14.07% | 206.48 | 204.86 | 207.9264 | 200.171 | 203.2374 | 0.5035 | 0.70863
|  | 2012-12-06 11:00 | 4.779 | 4.7236 | 10.88% | 176.02 | 169.48 | 170.1136 | 150.559 | 151.1926 | 0.47236 | 0.51397
|  | 2012-12-06 11:10 | 4.1503 | 4.1278 | 10.84% | 107.35 | 105.17 | 107.0316 | 64.6144 | 66.476 | 0.41278 | 0.44757
|  | 2012-12-06 11:20 | 5.3384 | 5.1833 | 13.49% | 255.08 | 229.16 | 231.7055 | 224.1291 | 226.6746 | 0.51833 | 0.69907
|  | 2012-12-06 11:30 | 5.3271 | 5.1103 | 10.89% | 253.46 | 217.82 | 218.1581 | 212.3119 | 212.6499 | 0.51103 | 0.5564
|  | 2012-12-06 11:40 | 5.3092 | 5.1294 | 16.95% | 250.22 | 221.06 | 228.824 | 215.3989 | 223.1629 | 0.51294 | 0.86951
|  | 2012-12-06 11:50 | 4.3509 | 4.3777 | 20.92% | 129.15 | 132.42 | 154.9606 | 97.9169 | 120.4576 | 0.43777 | 0.91561
|  | 2012-12-06 12:00 | 4.2182 | 4.3889 | 29.87% | 114.98 | 133.51 | 181.1513 | 99.5366 | 147.1779 | 0.43889 | 1.311
|  | 2012-12-06 12:10 | 3.1912 | 3.8324 | 38.54% | 17.29 | 75.53 | 144.0115 | 34.9322 | 103.4137 | 0.38324 | 1.4771
|  | 2012-12-06 12:20 | 2.6363 | 3.0309 | 47.42% | 0 | 2.73 | 45.482 | 3.785 | 46.537 | 0.30309 | 1.4371
|  | 2012-12-06 12:30 | 3.1045 | 3.3145 | 43.16% | 9.1 | 28.21 | 80.1708 | 9.9164 | 61.8773 | 0.33145 | 1.4307
|  | 2012-12-06 12:40 | 3.7987 | 4.6622 | 38.96% | 72.8 | 162.94 | 244.6995 | 140.9321 | 222.6916 | 0.46622 | 1.8164
|  | 2012-12-06 12:50 | 5.6258 | 5.7451 | 14.04% | 302.06 | 321.5 | 328.3318 | 319.5986 | 326.4304 | 0.57451 | 0.80677
|  | 2012-12-06 13:00 | 6.094 | 5.8797 | 11.49% | 382.34 | 342.56 | 345.1984 | 344.3613 | 346.9997 | 0.58797 | 0.67539
|  | 2012-12-06 13:10 | 6.4382 | 6.4547 | 8.543% | 461.44 | 463.7 | 460.0001 | 462.1577 | 458.4578 | 0.64547 | 0.55141
|  | 2012-12-06 13:20 | 5.5858 | 5.5723 | 10.2% | 295.58 | 292.34 | 292.5496 | 289.0705 | 289.2801 | 0.55723 | 0.56863
|  | 2012-12-06 13:30 | 6.4701 | 6.458 | 13.91% | 468.22 | 465.96 | 478.0797 | 462.8963 | 475.016 | 0.6458 | 0.89832
|  | 2012-12-06 13:40 | 6.8663 | 6.8665 | 11.8% | 558.62 | 558.62 | 564.9697 | 560.0394 | 566.389 | 0.68665 | 0.81003
|  | 2012-12-06 13:50 | 6.1187 | 6.0943 | 8.008% | 389.12 | 382.34 | 378.4142 | 385.9349 | 382.0091 | 0.60943 | 0.48805
|  | 2012-12-06 14:00 | 5.915 | 5.9093 | 10.48% | 349.04 | 347.42 | 348.2747 | 349.945 | 350.7997 | 0.59093 | 0.6194
|  | 2012-12-06 14:10 | 5.499 | 5.4671 | 13.46% | 281 | 276.14 | 279.9229 | 271.0689 | 274.8518 | 0.54671 | 0.7357
|  | 2012-12-06 14:20 | 4.9923 | 4.9918 | 13.42% | 198.91 | 198.91 | 201.2433 | 193.2448 | 195.5781 | 0.49918 | 0.66994
|  | 2012-12-06 14:30 | 5.91 | 5.8793 | 8.291% | 347.42 | 342.56 | 339.8153 | 344.2786 | 341.5339 | 0.58793 | 0.48745
|  | 2012-12-06 14:40 | 5.2822 | 5.242 | 12.87% | 245.36 | 238.88 | 240.9165 | 233.6983 | 235.7349 | 0.5242 | 0.67483
|  | 2012-12-06 14:50 | 4.3888 | 4.3924 | 7.747% | 133.51 | 133.51 | 130.3434 | 100.0465 | 96.8799 | 0.43924 | 0.34028
|  | 2012-12-06 15:00 | 3.4974 | 3.4886 | 12.01% | 45.5 | 44.59 | 46.5413 | 15.4923 | 17.4437 | 0.34886 | 0.41894
|  | 2012-12-06 15:10 | 3.0538 | 3.1465 | 24.56% | 4.55 | 13.65 | 25.8452 | 5.923 | 18.1182 | 0.31465 | 0.77276
|  | 2012-12-06 15:20 | 3.2068 | 3.2967 | 16.53% | 19.11 | 27.3 | 32.4473 | 9.4398 | 14.5871 | 0.32967 | 0.54486
|  | 2012-12-06 15:30 | 3.9767 | 4.115 | 16.6% | 89.18 | 102.99 | 117.9326 | 63.0733 | 78.0159 | 0.4115 | 0.68294
|  | 2012-12-06 15:40 | 4.5199 | 4.6013 | 11.95% | 147.68 | 156.4 | 158.5583 | 131.4562 | 133.6145 | 0.46013 | 0.54972
|  | 2012-12-06 15:50 | 4.7416 | 4.9052 | 23.83% | 171.66 | 190.19 | 215.2643 | 179.3855 | 204.4597 | 0.49052 | 1.169
|  | 2012-12-06 16:00 | 6.994 | 7.015 | 30.74% | 585.74 | 594.02 | 705.2688 | 598.2745 | 709.5233 | 0.7015 | 2.1565
|  | 2012-12-06 16:10 | 6.8832 | 6.8922 | 23.68% | 560.88 | 563.14 | 630.7439 | 566.5221 | 634.126 | 0.68922 | 1.6321
|  | 2012-12-06 17:00 | 4.461 | 4.5161 | 7.846% | 141.14 | 147.68 | 145.5528 | 118.4077 | 116.2804 | 0.45161 | 0.35432
|  | 2012-12-06 17:10 | 3.932 | 3.9195 | 9.919% | 84.63 | 83.72 | 83.542 | 42.3855 | 42.2075 | 0.39195 | 0.38876
|  | 2012-12-06 17:30 | 2.517 | 2.5123 | 12.32% | 0 | 0 | 0.1399 | 0.05089 | 0.19079 | 0.25123 | 0.30942
|  | 2012-12-06 17:40 | 3.1515 | 3.2116 | 11.74% | 13.65 | 19.11 | 19.872 | 7.3434 | 8.1054 | 0.32116 | 0.37706
|  | 2012-12-06 17:50 | 3.0947 | 3.2054 | 12.93% | 8.19 | 19.11 | 20.5143 | 7.2006 | 8.605 | 0.32054 | 0.41431
|  | 2012-12-06 18:10 | 6.7012 | 6.7017 | 15.82% | 520.2 | 520.2 | 542.0859 | 519.45 | 541.336 | 0.67017 | 1.0601
|  | 2012-12-06 18:20 | 7.7949 | 7.8146 | 10.01% | 825.79 | 831.81 | 831.8395 | 831.9935 | 832.0231 | 0.78146 | 0.78197
|  | 2012-12-06 18:50 | 9.1145 | 9.1099 | 5.705% | 1297.91 | 1297.91 | 1289.4791 | 1302.1755 | 1293.7446 | 0.91099 | 0.51973
|  | 2012-12-06 19:20 | 4.8263 | 4.8842 | 14.71% | 181.47 | 186.92 | 191.1578 | 176.0333 | 180.271 | 0.48842 | 0.71852
|  | 2012-12-06 19:30 | 6.1136 | 6.1621 | 6.379% | 386.86 | 398.16 | 391.1262 | 399.6386 | 392.6048 | 0.61621 | 0.39309
|  | 2012-12-06 19:40 | 5.8807 | 5.9432 | 8.843% | 342.56 | 352.28 | 350.2486 | 356.3905 | 354.3591 | 0.59432 | 0.52553
|  | 2012-12-06 19:50 | 6.3086 | 6.3009 | 6.341% | 432.06 | 429.8 | 422.1939 | 428.6059 | 420.9999 | 0.63009 | 0.39951
|  | 2012-12-06 20:00 | 5.3746 | 5.4376 | 4.093% | 259.94 | 271.28 | 269.321 | 266.1058 | 264.1469 | 0.54376 | 0.22258
|  | 2012-12-06 20:10 | 5.6574 | 5.7031 | 4.596% | 306.92 | 313.4 | 307.6142 | 312.0403 | 306.2546 | 0.57031 | 0.2621
|  | 2012-12-06 20:20 | 6.2478 | 6.2965 | 5.442% | 418.5 | 429.8 | 420.8776 | 427.6659 | 418.7435 | 0.62965 | 0.34265
|  | 2012-12-06 20:30 | 5.8454 | 5.8713 | 5.132% | 337.7 | 340.94 | 333.6397 | 342.7869 | 335.4866 | 0.58713 | 0.30133
|  | 2012-12-06 21:00 | 4.7007 | 4.5853 | 31.7% | 167.3 | 155.31 | 207.8585 | 128.9937 | 181.5422 | 0.45853 | 1.4534
|  | 2012-12-06 22:10 | 7.3927 | 7.4258 | 4.734% | 705.39 | 717.43 | 702.1646 | 712.4063 | 697.141 | 0.74258 | 0.35157
|  | 2012-12-06 22:20 | 5.9956 | 5.9577 | 17.85% | 362 | 355.52 | 375.113 | 359.1721 | 378.7651 | 0.59577 | 1.0632
|  | 2012-12-06 22:30 | 6.4146 | 6.2617 | 12.47% | 454.66 | 420.76 | 427.1911 | 420.2871 | 426.7182 | 0.62617 | 0.78093
|  | 2012-12-06 23:00 | 7.1409 | 7.1164 | 4.201% | 630.14 | 624.12 | 608.5967 | 625.2906 | 609.7673 | 0.71164 | 0.29897
|  | 2012-12-06 23:10 | 6.7762 | 6.8062 | 11.81% | 538.28 | 545.06 | 551.2797 | 544.9427 | 551.1624 | 0.68062 | 0.80353
|  | 2012-12-06 23:20 | 6.71 | 6.7435 | 10.73% | 522.46 | 529.24 | 531.585 | 529.5609 | 531.9059 | 0.67435 | 0.72359
|  | 2012-12-06 23:30 | 7.2889 | 7.4437 | 14.41% | 675.29 | 720.44 | 741.6403 | 717.6527 | 738.853 | 0.74437 | 1.0723
|  | 2012-12-06 23:40 | 10.0448 | 10.1936 | 6.471% | 1647.68 | 1687.73 | 1730.9945 | 1683.4922 | 1726.7567 | 1.0194 | 0.65963
|  | 2012-12-06 23:50 | 9.4286 | 9.4089 | 6.152% | 1419.83 | 1412.21 | 1416.5416 | 1416.3216 | 1420.6532 | 0.94089 | 0.57879
|  | 2012-12-07 | 8.4774 | 8.3999 | 4.247% | 1065.16 | 1035.8 | 1013.8496 | 1033.1862 | 1011.2358 | 0.83999 | 0.35671
|  | 2012-12-07 00:10 | 8.127 | 8.1425 | 5.168% | 936.71 | 940.38 | 921.7358 | 941.6788 | 923.0347 | 0.81425 | 0.4208
|  | 2012-12-07 00:20 | 8.3469 | 8.4961 | 8.027% | 1017.45 | 1072.5 | 1063.7229 | 1068.4591 | 1059.682 | 0.84961 | 0.68198
|  | 2012-12-07 00:30 | 10.1188 | 10.1638 | 4.25% | 1669.04 | 1679.72 | 1740.8452 | 1674.7027 | 1735.8278 | 1.0164 | 0.43191
|  | 2012-12-07 00:40 | 10.5304 | 10.6963 | 5.698% | 1778.51 | 1823.9 | 1897.9901 | 1811.1197 | 1885.2098 | 1.0696 | 0.60945
|  | 2012-12-07 00:50 | 10.5233 | 10.6339 | 6.652% | 1775.84 | 1805.21 | 1862.2012 | 1797.4428 | 1854.434 | 1.0634 | 0.70736
|  | 2012-12-07 01:00 | 10.815 | 10.8812 | 8.322% | 1855.94 | 1871.96 | 1902.509 | 1847.9729 | 1878.522 | 1.0881 | 0.90551
|  | 2012-12-07 01:10 | 10.8553 | 10.8547 | 4.698% | 1866.62 | 1863.95 | 1957.5844 | 1843.0196 | 1936.6541 | 1.0855 | 0.50997
|  | 2012-12-07 01:20 | 10.3811 | 10.3683 | 7.706% | 1738.46 | 1735.79 | 1769.7327 | 1732.3405 | 1766.2832 | 1.0368 | 0.79901
|  | 2012-12-07 01:30 | 10.013 | 10.0897 | 6.292% | 1639.67 | 1661.03 | 1700.7935 | 1652.2875 | 1692.0509 | 1.009 | 0.63482
|  | 2012-12-07 01:40 | 10.2955 | 10.3862 | 5.634% | 1717.1 | 1741.13 | 1803.8277 | 1737.072 | 1799.7697 | 1.0386 | 0.58511
|  | 2012-12-07 01:50 | 9.8194 | 9.9008 | 6.823% | 1568.42 | 1598.9 | 1624.8844 | 1591.8196 | 1617.804 | 0.99008 | 0.67556
|  | 2012-12-07 02:00 | 9.4327 | 9.4726 | 8.057% | 1419.83 | 1435.07 | 1440.1121 | 1440.1144 | 1445.1565 | 0.94726 | 0.76321
|  | 2012-12-07 02:10 | 8.8855 | 8.9947 | 7.765% | 1215.63 | 1252.33 | 1246.9613 | 1257.755 | 1252.3863 | 0.89947 | 0.69848
|  | 2012-12-07 02:20 | 9.1974 | 9.2241 | 6.197% | 1332.2 | 1339.82 | 1336.5874 | 1346.0886 | 1342.8561 | 0.92241 | 0.57165
|  | 2012-12-07 02:30 | 8.988 | 8.7955 | 14.35% | 1252.33 | 1182.6 | 1192.663 | 1181.2012 | 1191.2642 | 0.87955 | 1.2624
|  | 2012-12-07 02:50 | 6.6886 | 6.7665 | 6.877% | 517.94 | 536.02 | 527.5705 | 535.1727 | 526.7232 | 0.67665 | 0.46536
|  | 2012-12-07 03:00 | 6.2366 | 6.32 | 13.31% | 416.24 | 434.32 | 443.5357 | 432.6882 | 441.9039 | 0.632 | 0.84111
|  | 2012-12-07 03:10 | 7.3502 | 7.3934 | 7.891% | 693.35 | 705.39 | 697.8895 | 702.9365 | 695.436 | 0.73934 | 0.5834
|  | 2012-12-07 03:20 | 7.9694 | 8.0419 | 7.027% | 879.97 | 903.68 | 891.2199 | 907.1755 | 894.7154 | 0.80419 | 0.56509
|  | 2012-12-07 03:30 | 8.6398 | 8.696 | 7.986% | 1123.88 | 1145.9 | 1137.9244 | 1143.3217 | 1135.3461 | 0.8696 | 0.69449
|  | 2012-12-07 03:40 | 8.8788 | 8.9742 | 7.771% | 1211.96 | 1244.99 | 1239.3145 | 1249.8365 | 1244.161 | 0.89742 | 0.69741
|  | 2012-12-07 03:50 | 10.02 | 10.0867 | 7.784% | 1642.34 | 1661.03 | 1685.9621 | 1651.3702 | 1676.3023 | 1.0087 | 0.78519
|  | 2012-12-07 04:00 | 9.9435 | 9.9821 | 6.939% | 1614.14 | 1629.38 | 1658.2508 | 1618.4114 | 1647.2822 | 0.99821 | 0.69268
|  | 2012-12-07 04:10 | 10.1617 | 10.213 | 7.676% | 1679.72 | 1693.07 | 1723.1107 | 1689.1588 | 1719.1994 | 1.0213 | 0.78394
|  | 2012-12-07 04:20 | 10.2934 | 10.341 | 6.8% | 1714.43 | 1727.78 | 1773.4167 | 1725.0038 | 1770.6405 | 1.0341 | 0.70324
|  | 2012-12-07 04:30 | 10.2107 | 10.264 | 6.072% | 1693.07 | 1706.42 | 1757.6089 | 1703.7216 | 1754.9105 | 1.0264 | 0.62323
|  | 2012-12-07 04:40 | 9.6573 | 9.6793 | 7.145% | 1507.46 | 1515.08 | 1529.5328 | 1515.477 | 1529.9298 | 0.96793 | 0.69157
|  | 2012-12-07 04:50 | 10.0356 | 10.1155 | 8.071% | 1647.68 | 1669.04 | 1691.6809 | 1660.1988 | 1682.8397 | 1.0116 | 0.81645
|  | 2012-12-07 05:00 | 10.2005 | 10.2555 | 7.941% | 1690.4 | 1706.42 | 1734.2777 | 1701.3201 | 1729.1778 | 1.0255 | 0.81436
|  | 2012-12-07 05:10 | 9.2707 | 9.3472 | 7.766% | 1358.87 | 1389.35 | 1391.455 | 1393.0075 | 1395.1125 | 0.93472 | 0.72594
|  | 2012-12-07 05:20 | 9.5737 | 9.5986 | 9.087% | 1473.17 | 1484.6 | 1488.8859 | 1486.4632 | 1490.7491 | 0.95986 | 0.87226
|  | 2012-12-07 05:30 | 9.8695 | 9.962 | 8.511% | 1587.47 | 1621.76 | 1636.2262 | 1611.905 | 1626.3713 | 0.9962 | 0.84788
|  | 2012-12-07 05:40 | 9.8005 | 9.8319 | 7.551% | 1560.8 | 1572.23 | 1590.4982 | 1568.6354 | 1586.9037 | 0.98319 | 0.74237
|  | 2012-12-07 05:50 | 9.4515 | 9.4662 | 8.358% | 1427.45 | 1435.07 | 1439.385 | 1437.743 | 1442.058 | 0.94662 | 0.79122
|  | 2012-12-07 06:00 | 8.896 | 8.9773 | 6.969% | 1219.3 | 1248.66 | 1240.5555 | 1251.0539 | 1242.9494 | 0.89773 | 0.62567
|  | 2012-12-07 06:10 | 8.3978 | 8.3725 | 7.859% | 1035.8 | 1024.79 | 1015.0625 | 1023.2226 | 1013.4952 | 0.83725 | 0.65801
|  | 2012-12-07 06:20 | 8.5774 | 8.59 | 5.946% | 1101.86 | 1105.53 | 1088.6712 | 1103.3934 | 1086.5346 | 0.859 | 0.51075
|  | 2012-12-07 06:30 | 8.2382 | 8.2826 | 7.405% | 977.08 | 991.76 | 980.1433 | 990.9268 | 979.3101 | 0.82826 | 0.61328
|  | 2012-12-07 06:40 | 8.1695 | 8.2282 | 6.855% | 951.39 | 973.41 | 959.7633 | 971.6711 | 958.0244 | 0.82282 | 0.56403
|  | 2012-12-07 06:50 | 7.8241 | 7.8342 | 5.368% | 834.82 | 837.83 | 821.4816 | 838.3154 | 821.967 | 0.78342 | 0.42054
|  | 2012-12-07 07:00 | 7.9629 | 7.9724 | 5.777% | 876.96 | 879.97 | 863.9048 | 883.7957 | 867.7305 | 0.79724 | 0.46055
|  | 2012-12-07 07:10 | 8.0673 | 8.0711 | 6.198% | 914.69 | 914.69 | 899.3753 | 917.1171 | 901.8025 | 0.80711 | 0.50023
|  | 2012-12-07 07:20 | 8.3116 | 8.2694 | 6.858% | 1002.77 | 988.09 | 974.369 | 986.2307 | 972.5097 | 0.82694 | 0.5671
|  | 2012-12-07 07:30 | 8.3364 | 8.3034 | 6.358% | 1013.78 | 999.1 | 983.498 | 998.3506 | 982.7486 | 0.83034 | 0.5279
|  | 2012-12-07 07:40 | 8.6158 | 8.5722 | 9.633% | 1116.54 | 1098.19 | 1096.6204 | 1096.7198 | 1095.1501 | 0.85722 | 0.82579
|  | 2012-12-07 07:50 | 7.9884 | 7.968 | 7.511% | 885.99 | 879.97 | 869.4829 | 882.3164 | 871.8293 | 0.7968 | 0.59847
|  | 2012-12-07 08:00 | 8.1126 | 8.1133 | 7.396% | 929.37 | 929.37 | 918.0319 | 931.617 | 920.2789 | 0.81133 | 0.60006
|  | 2012-12-07 08:10 | 8.1466 | 8.1217 | 8.715% | 944.05 | 933.04 | 927.1007 | 934.4877 | 928.5484 | 0.81217 | 0.70782
|  | 2012-12-07 08:20 | 7.6847 | 7.6872 | 9.369% | 792.68 | 795.69 | 793.0048 | 791.5311 | 788.8458 | 0.76872 | 0.72023
|  | 2012-12-07 08:30 | 7.9551 | 7.9297 | 9.051% | 876.96 | 867.93 | 863.6532 | 869.591 | 865.3143 | 0.79297 | 0.7177
|  | 2012-12-07 08:40 | 7.9119 | 7.8986 | 6.067% | 861.91 | 858.9 | 844.0421 | 859.331 | 844.4731 | 0.78986 | 0.47919
|  | 2012-12-07 08:50 | 7.916 | 7.85 | 4.927% | 864.92 | 843.85 | 826.3418 | 843.4512 | 825.943 | 0.785 | 0.38675
|  | 2012-12-07 09:00 | 7.8428 | 7.7938 | 5.355% | 840.84 | 825.79 | 809.6577 | 825.2979 | 809.1656 | 0.77938 | 0.41738
|  | 2012-12-07 09:10 | 7.4008 | 7.3811 | 5.945% | 708.4 | 702.38 | 689.6478 | 699.3843 | 686.6521 | 0.73811 | 0.43883
|  | 2012-12-07 09:20 | 7.6941 | 7.6647 | 5.849% | 795.69 | 786.66 | 772.4469 | 784.5148 | 770.3017 | 0.76647 | 0.44828
|  | 2012-12-07 09:30 | 7.1107 | 7.114 | 7.594% | 621.11 | 621.11 | 613.4266 | 624.6366 | 616.9531 | 0.7114 | 0.54025
|  | 2012-12-08 01:00 | 2.2936 | 2.9069 | 10.03% | 0 | 0 | 0.0087795 | 2.0552 | 2.064 | 0.29069 | 0.29151
|  | 2012-12-08 01:10 | 2.0078 | 2.6902 | 15.44% | 0 | 0 | 1.0828 | 0.43061 | 1.5134 | 0.26902 | 0.41537
|  | 2012-12-08 01:20 | 2.4013 | 2.7244 | 19.99% | 0 | 0 | 2.6127 | 0.58237 | 3.1951 | 0.27244 | 0.5446
|  | 2012-12-08 01:30 | 2.9303 | 2.8921 | 8.873% | 0 | 0 | -0.34031 | 1.8891 | 1.5488 | 0.28921 | 0.25661
|  | 2012-12-08 01:40 | 2.7577 | 2.7374 | 5.439% | 0 | 0 | -0.61542 | 0.64883 | 0.033405 | 0.27374 | 0.1489
|  | 2012-12-08 01:50 | 2.6934 | 2.5371 | 7.797% | 0 | 0 | -0.073335 | 0.074479 | 0.0011444 | 0.25371 | 0.19782
|  | 2012-12-08 02:00 | 2.4186 | 2.2599 | 6.202% | 0 | 0 | -0.00039889 | -0.0064171 | -0.006816 | 0.22599 | 0.14016
|  | 2012-12-08 02:10 | 1.3108 | 1.1763 | 28.99% | 0 | 0 | -2.1698e-05 | -3.6159e-17 | -2.1698e-05 | 0.11763 | 0.34102
|  | 2012-12-08 02:20 | 0.77598 | 0.8079 | 10.31% | 0 | 0 | -8.3667e-28 | -1.9314e-27 | -2.7681e-27 | 0.08079 | 0.083291
|  | 2012-12-08 02:30 | 0.37879 | 0.53243 | 15.84% | 0 | 0 | -1.8491e-34 | -4.2288e-49 | -1.8491e-34 | 0.053243 | 0.084337
|  | 2012-12-08 02:50 | 1.1344 | 1.1039 | 17.63% | 0 | 0 | -1.2455e-09 | -1.9757e-21 | -1.2455e-09 | 0.11039 | 0.19462
|  | 2012-12-08 03:00 | 1.2989 | 1.2547 | 16.94% | 0 | 0 | -2.3805e-07 | -1.1606e-13 | -2.3805e-07 | 0.12547 | 0.2125
|  | 2012-12-08 03:10 | 1.4842 | 1.6824 | 10.78% | 0 | 0 | -2.4521e-05 | -4.1841e-05 | -6.6362e-05 | 0.16824 | 0.18137
|  | 2012-12-08 03:20 | 1.4488 | 1.5609 | 9.663% | 0 | 0 | 6.9825e-07 | -2.0479e-06 | -1.3496e-06 | 0.15609 | 0.15084
|  | 2012-12-08 03:30 | 1.5739 | 1.6229 | 8.26% | 0 | 0 | 9.629e-06 | -1.1159e-05 | -1.53e-06 | 0.16229 | 0.13405
|  | 2012-12-08 03:40 | 1.0843 | 1.1314 | 13.83% | 0 | 0 | -3.3126e-12 | -1.1227e-19 | -3.3126e-12 | 0.11314 | 0.15651
|  | 2012-12-08 03:50 | 1.4325 | 1.4788 | 14.66% | 0 | 0 | -1.2968e-05 | -1.137e-07 | -1.3082e-05 | 0.14788 | 0.21679
|  | 2012-12-08 04:00 | 1.9568 | 1.9982 | 6.133% | 0 | 0 | 0.00083347 | -0.0020121 | -0.0011786 | 0.19982 | 0.12254
|  | 2012-12-08 04:10 | 2.3916 | 2.4212 | 13.8% | 0 | 0 | 0.13461 | 0.0057636 | 0.14037 | 0.24212 | 0.33408
|  | 2012-12-08 04:20 | 2.0774 | 2.0828 | 20.7% | 0 | 0 | 0.06792 | -0.0033741 | 0.064546 | 0.20828 | 0.43112
|  | 2012-12-08 04:30 | 2.1538 | 2.1229 | 18.11% | 0 | 0 | 0.038119 | -0.0041211 | 0.033998 | 0.21229 | 0.38439
|  | 2012-12-08 04:40 | 1.7242 | 1.7274 | 8.12% | 0 | 0 | 6.8813e-05 | -9.6278e-05 | -2.7466e-05 | 0.17274 | 0.14027
|  | 2012-12-08 04:50 | 1.7102 | 1.8117 | 7.602% | 0 | 0 | 0.00021982 | -0.0003372 | -0.00011738 | 0.18117 | 0.13772
|  | 2012-12-08 05:00 | 1.6119 | 1.7049 | 14.27% | 0 | 0 | -0.00026519 | -6.4465e-05 | -0.00032965 | 0.17049 | 0.24328
|  | 2012-12-08 05:10 | 1.3375 | 1.3615 | 5.233% | 0 | 0 | 3.215e-10 | -3.215e-10 | -9.6548e-24 | 0.13615 | 0.071255
|  | 2012-12-08 05:20 | 1.5254 | 1.5535 | 4.589% | 0 | 0 | 1.6305e-06 | -1.6305e-06 | -2.5406e-16 | 0.15535 | 0.071291
|  | 2012-12-08 05:30 | 1.251 | 1.2748 | 11.99% | 0 | 0 | -3.3497e-10 | -6.5741e-13 | -3.3563e-10 | 0.12748 | 0.15286
|  | 2012-12-08 09:00 | 0.95478 | 1.0143 | 19.9% | 0 | 0 | -3.0459e-10 | -1.1903e-24 | -3.0459e-10 | 0.10143 | 0.20184
|  | 2012-12-08 09:10 | 1.1105 | 1.1872 | 16.21% | 0 | 0 | -8.1695e-09 | -1.2811e-16 | -8.1695e-09 | 0.11872 | 0.19243
|  | 2012-12-08 09:20 | 1.7516 | 1.7935 | 10.28% | 0 | 0 | -2.6845e-05 | -0.0002651 | -0.00029194 | 0.17935 | 0.18431
|  | 2012-12-08 09:30 | 1.8218 | 1.9239 | 11.53% | 0 | 0 | -0.00029023 | -0.0011223 | -0.0014126 | 0.19239 | 0.22177
|  | 2012-12-08 10:50 | 1.4929 | 1.5466 | 26.12% | 0 | 0 | -0.00026626 | -1.3116e-06 | -0.00026758 | 0.15466 | 0.40404
|  | 2012-12-08 11:00 | 1.4308 | 1.4426 | 8.387% | 0 | 0 | 2.3502e-08 | -2.3841e-08 | -3.392e-10 | 0.14426 | 0.12099
|  | 2012-12-08 11:10 | 1.7326 | 1.7073 | 8.657% | 0 | 0 | 4.0561e-05 | -6.7411e-05 | -2.685e-05 | 0.17073 | 0.14781
|  | 2012-12-08 11:20 | 2.1082 | 2.1059 | 6.166% | 0 | 0 | 0.00068808 | -0.0037984 | -0.0031103 | 0.21059 | 0.12986
|  | 2012-12-08 11:30 | 2.1862 | 2.2071 | 5.946% | 0 | 0 | 0.00025745 | -0.0057262 | -0.0054687 | 0.22071 | 0.13124
|  | 2012-12-08 11:40 | 2.0691 | 2.0595 | 6.283% | 0 | 0 | 0.00076478 | -0.0029663 | -0.0022015 | 0.20595 | 0.1294
|  | 2012-12-08 11:50 | 2.1762 | 2.1495 | 3.217% | 0 | 0 | 0.00073669 | -0.0046383 | -0.0039016 | 0.21495 | 0.069139
|  | 2012-12-08 12:00 | 2.2609 | 2.2611 | 3.981% | 0 | 0 | -0.00038717 | -0.0064249 | -0.006812 | 0.22611 | 0.090009
|  | 2012-12-08 12:10 | 2.24 | 2.2275 | 5.804% | 0 | 0 | 7.9716e-05 | -0.0060538 | -0.0059741 | 0.22275 | 0.12927
|  | 2012-12-08 12:20 | 2.1149 | 2.101 | 2.364% | 0 | 0 | 0.001035 | -0.0037078 | -0.0026728 | 0.2101 | 0.049672
|  | 2012-12-08 12:30 | 2.2625 | 2.2509 | 3.978% | 0 | 0 | -0.0002029 | -0.0063427 | -0.0065456 | 0.22509 | 0.089537
|  | 2012-12-08 12:40 | 2.1424 | 2.2163 | 5.601% | 0 | 0 | 0.000199 | -0.00588 | -0.005681 | 0.22163 | 0.12414
|  | 2012-12-08 12:50 | 2.4049 | 2.4216 | 3.742% | 0 | 0 | -0.016874 | 0.0058746 | -0.011 | 0.24216 | 0.090624
|  | 2012-12-08 13:00 | 2.8487 | 2.8299 | 7.723% | 0 | 0 | -0.57413 | 1.285 | 0.71086 | 0.28299 | 0.21855
|  | 2012-12-08 13:10 | 2.7646 | 2.7722 | 8.32% | 0 | 0 | -0.34782 | 0.85339 | 0.50557 | 0.27722 | 0.23063
|  | 2012-12-08 13:20 | 2.4636 | 2.5601 | 6.089% | 0 | 0 | -0.11507 | 0.10258 | -0.012489 | 0.25601 | 0.15588
|  | 2012-12-08 13:30 | 3.0071 | 3.0266 | 3.658% | 0.91 | 2.73 | 0.54776 | 3.7148 | 1.5326 | 0.30266 | 0.11071
|  | 2012-12-08 13:40 | 3.1599 | 3.2039 | 3.798% | 14.56 | 18.2 | 16.759 | 7.167 | 5.726 | 0.32039 | 0.12167
|  | 2012-12-08 13:50 | 3.5483 | 3.5289 | 4.227% | 50.05 | 48.23 | 45.9104 | 17.0889 | 14.7693 | 0.35289 | 0.14918
|  | 2012-12-08 14:00 | 3.9134 | 3.9288 | 6.644% | 82.81 | 84.63 | 77.335 | 43.2429 | 35.9479 | 0.39288 | 0.26102
|  | 2012-12-08 14:10 | 5.1394 | 5.1039 | 12.06% | 222.68 | 216.2 | 217.2663 | 211.271 | 212.3373 | 0.51039 | 0.61571
|  | 2012-12-08 14:20 | 5.7622 | 5.6573 | 3.644% | 323.12 | 306.92 | 301.3781 | 303.9054 | 298.3635 | 0.56573 | 0.20618
|  | 2012-12-08 14:30 | 5.88 | 5.7883 | 4.252% | 342.56 | 327.98 | 320.5971 | 327.4319 | 320.0491 | 0.57883 | 0.2461
|  | 2012-12-08 14:40 | 5.9112 | 5.8586 | 3.214% | 347.42 | 339.32 | 329.6838 | 340.4253 | 330.7891 | 0.58586 | 0.18831
|  | 2012-12-08 14:50 | 5.8113 | 5.7708 | 3.442% | 331.22 | 324.74 | 316.917 | 324.2423 | 316.4193 | 0.57708 | 0.19861
|  | 2012-12-08 15:00 | 5.645 | 5.6304 | 3.897% | 303.68 | 302.06 | 297.0923 | 299.1816 | 294.2138 | 0.56304 | 0.21943
|  | 2012-12-08 15:10 | 5.8186 | 5.7738 | 3.781% | 332.84 | 324.74 | 317.1397 | 324.7905 | 317.1902 | 0.57738 | 0.21831
|  | 2012-12-08 15:20 | 6.2875 | 6.2596 | 3.022% | 427.54 | 420.76 | 409.4728 | 419.8627 | 408.5755 | 0.62596 | 0.18916
|  | 2012-12-08 15:40 | 6.3909 | 6.4032 | 2.973% | 450.14 | 452.4 | 441.3722 | 450.7438 | 439.716 | 0.64032 | 0.19037
|  | 2012-12-08 15:50 | 6.8048 | 6.792 | 4.409% | 542.8 | 540.54 | 527.2174 | 541.4332 | 528.1106 | 0.6792 | 0.29943
|  | 2012-12-08 16:00 | 7.1474 | 7.1037 | 2.798% | 633.15 | 618.1 | 599.9102 | 621.8695 | 603.6797 | 0.71037 | 0.19878
|  | 2012-12-08 16:10 | 7.5711 | 7.5654 | 5.283% | 759.57 | 759.57 | 744.6174 | 754.0284 | 739.0758 | 0.75654 | 0.3997
|  | 2012-12-08 16:20 | 8.3873 | 8.3245 | 3.338% | 1032.13 | 1006.44 | 983.1702 | 1005.921 | 982.6512 | 0.83245 | 0.2779
|  | 2012-12-08 16:30 | 8.6049 | 8.484 | 3.022% | 1109.2 | 1065.16 | 1041.1153 | 1064.0111 | 1039.9664 | 0.8484 | 0.25635
|  | 2012-12-08 16:40 | 8.9425 | 8.7067 | 2.348% | 1233.98 | 1149.57 | 1123.5536 | 1147.3568 | 1121.3403 | 0.87067 | 0.20446
|  | 2012-12-08 16:50 | 9.1125 | 8.8851 | 2.195% | 1297.91 | 1215.63 | 1189.0488 | 1215.5449 | 1188.9637 | 0.88851 | 0.19501
|  | 2012-12-08 17:00 | 9.5248 | 9.2029 | 2.31% | 1454.12 | 1332.2 | 1318.2062 | 1337.9752 | 1323.9814 | 0.92029 | 0.21257
|  | 2012-12-08 17:10 | 9.6025 | 9.2352 | 2.603% | 1484.6 | 1347.44 | 1336.2763 | 1350.3314 | 1339.1677 | 0.92352 | 0.24044
|  | 2012-12-08 17:20 | 10.0266 | 9.6648 | 2.693% | 1645.01 | 1507.46 | 1533.0788 | 1510.3201 | 1535.9389 | 0.96648 | 0.26026
|  | 2012-12-08 17:40 | 10.4336 | 10.0718 | 2.204% | 1751.81 | 1655.69 | 1720.2355 | 1646.7576 | 1711.303 | 1.0072 | 0.22202
|  | 2012-12-08 17:50 | 10.8358 | 10.3964 | 2.861% | 1861.28 | 1743.8 | 1831.4518 | 1739.7529 | 1827.4048 | 1.0396 | 0.29743
|  | 2012-12-08 18:00 | 11.0806 | 10.5874 | 2.346% | 1910.72 | 1794.53 | 1901.2362 | 1786.8743 | 1893.5805 | 1.0587 | 0.24843
|  | 2012-12-08 18:10 | 11.3273 | 10.8823 | 2.472% | 1931.72 | 1871.96 | 1999.9509 | 1848.1691 | 1976.16 | 1.0882 | 0.269
|  | 2012-12-08 18:20 | 11.4013 | 11.1126 | 2.719% | 1937.6 | 1913.24 | 2000 | 1886.7345 | 2010.1823 | 1.1113 | 0.30215
|  | 2012-12-08 18:40 | 11.3859 | 11.2883 | 3.425% | 1936.76 | 1928.36 | 2000 | 1911.0422 | 2015.4098 | 1.1288 | 0.38665
|  | 2012-12-08 18:50 | 11.0278 | 11.1622 | 3.899% | 1906.52 | 1917.44 | 2000 | 1894.0218 | 1997.9736 | 1.1162 | 0.43524
|  | 2012-12-08 19:00 | 11.6692 | 11.6988 | 3.085% | 1960.28 | 1962.8 | 2000 | 1952.9665 | 2026.7717 | 1.1699 | 0.36091
|  | 2012-12-08 19:10 | 12.1012 | 12.0177 | 3.884% | 1989.1 | 1988.22 | 2000 | 1973.8853 | 2022.498 | 1.2018 | 0.46676
|  | 2012-12-08 19:20 | 12.5274 | 12.3541 | 2.794% | 1993.83 | 1991.85 | 2000 | 1987.926 | 2018.2719 | 1.2354 | 0.34516
|  | 2012-12-08 19:30 | 12.4704 | 12.3317 | 2.646% | 1993.17 | 1991.63 | 2000 | 1987.1947 | 2018.6388 | 1.2332 | 0.32633
|  | 2012-12-08 19:40 | 12.1938 | 12.1341 | 2.952% | 1990.09 | 1989.43 | 2000 | 1979.5449 | 2021.6994 | 1.2134 | 0.35824
|  | 2012-12-08 19:50 | 12.0281 | 12.1674 | 2.494% | 1988.33 | 1989.87 | 2000 | 1980.998 | 2021.2794 | 1.2167 | 0.30348
|  | 2012-12-08 20:00 | 12.2944 | 12.3565 | 3.254% | 1991.19 | 1991.96 | 2000 | 1988.0017 | 2018.2195 | 1.2356 | 0.40202
|  | 2012-12-08 20:10 | 11.8319 | 12.0707 | 3.972% | 1973.72 | 1988.77 | 2000 | 1976.5799 | 2021.7975 | 1.2071 | 0.47949
|  | 2012-12-08 20:20 | 11.5444 | 11.7279 | 3.898% | 1949.36 | 1965.32 | 2000 | 1955.2491 | 2023.7085 | 1.1728 | 0.45716
|  | 2012-12-08 20:30 | 11.8754 | 12.0134 | 3.705% | 1977.92 | 1988.11 | 2000 | 1973.6571 | 2022.8229 | 1.2013 | 0.44511
|  | 2012-12-08 20:40 | 11.9008 | 12.0283 | 3.529% | 1979.6 | 1988.33 | 2000 | 1974.4414 | 2022.8613 | 1.2028 | 0.4245
|  | 2012-12-08 20:50 | 11.4559 | 11.5778 | 4.277% | 1942.64 | 1952.72 | 2000 | 1942.5684 | 2019.0187 | 1.1578 | 0.49522
|  | 2012-12-08 21:00 | 11.1985 | 11.3277 | 3.751% | 1920.8 | 1931.72 | 2000 | 1915.9352 | 2013.9294 | 1.1328 | 0.42485
|  | 2012-12-08 21:10 | 11.025 | 11.0826 | 4.082% | 1905.68 | 1910.72 | 2000 | 1882.15 | 1985.471 | 1.1083 | 0.45235
|  | 2012-12-08 21:20 | 11.0823 | 11.1035 | 4.782% | 1910.72 | 1912.4 | 2000 | 1885.3511 | 1977.0283 | 1.1103 | 0.53101
|  | 2012-12-08 21:30 | 10.9744 | 11.0269 | 6.014% | 1895.99 | 1906.52 | 1978.409 | 1873.302 | 1945.1911 | 1.1027 | 0.66316
|  | 2012-12-08 21:40 | 10.1354 | 10.1503 | 7.202% | 1674.38 | 1677.05 | 1710.4576 | 1670.6901 | 1704.0977 | 1.015 | 0.73107
|  | 2012-12-08 21:50 | 10.8297 | 10.8194 | 8.772% | 1858.61 | 1855.94 | 1878.1057 | 1836.2492 | 1858.4149 | 1.0819 | 0.94909
|  | 2012-12-08 22:00 | 11.8377 | 11.9304 | 6.082% | 1974.56 | 1982.12 | 2000 | 1968.9982 | 2012.1526 | 1.193 | 0.72563
|  | 2012-12-08 22:10 | 12.0266 | 12.0634 | 6.818% | 1988.33 | 1988.66 | 2000 | 1976.2182 | 2008.9425 | 1.2063 | 0.82251
|  | 2012-12-08 22:20 | 11.9246 | 11.9836 | 6.625% | 1981.28 | 1986.32 | 2000 | 1972.0487 | 2008.9205 | 1.1984 | 0.79391
|  | 2012-12-08 22:30 | 11.9661 | 12.0284 | 7.187% | 1985.48 | 1988.33 | 2000 | 1974.4474 | 2005.2099 | 1.2028 | 0.86448
|  | 2012-12-08 22:40 | 12.1125 | 12.2155 | 7.513% | 1989.21 | 1990.42 | 2000 | 1982.9721 | 2006.3688 | 1.2215 | 0.91774
|  | 2012-12-08 22:50 | 11.777 | 11.8854 | 7.048% | 1969.52 | 1978.76 | 2000 | 1966.2461 | 2002.4112 | 1.1885 | 0.83764
|  | 2012-12-08 23:00 | 11.869 | 11.931 | 5.898% | 1977.08 | 1982.12 | 2000 | 1969.034 | 2013.5329 | 1.1931 | 0.70366
|  | 2012-12-08 23:10 | 11.9514 | 11.9837 | 7.447% | 1983.8 | 1986.32 | 2000 | 1972.0502 | 2001.6078 | 1.1984 | 0.8924
|  | 2012-12-08 23:20 | 12.6538 | 12.6856 | 8.614% | 1995.15 | 1995.59 | 2000 | 1996.0934 | 2004.9946 | 1.2686 | 1.0927
|  | 2012-12-08 23:30 | 12.7635 | 12.7922 | 7.365% | 1996.36 | 1996.69 | 2000 | 1997.8539 | 2010.128 | 1.2792 | 0.94211
|  | 2012-12-08 23:40 | 12.2246 | 12.3063 | 7.608% | 1990.42 | 1991.41 | 2000 | 1986.3342 | 2007.0454 | 1.2306 | 0.93621
|  | 2012-12-08 23:50 | 10.4356 | 10.5251 | 8.528% | 1754.48 | 1778.51 | 1802.6461 | 1772.1365 | 1796.2726 | 1.0525 | 0.89763
|  | 2012-12-09 | 11.1934 | 11.1879 | 7.772% | 1919.96 | 1919.96 | 1959.809 | 1897.6745 | 1937.5235 | 1.1188 | 0.86958
|  | 2012-12-09 00:10 | 11.0298 | 11.0867 | 9.248% | 1906.52 | 1911.56 | 1925.29 | 1882.7884 | 1896.5184 | 1.1087 | 1.0253
|  | 2012-12-09 00:20 | 11.9221 | 12.058 | 8.136% | 1981.28 | 1988.66 | 2000 | 1975.9496 | 1997.1529 | 1.2058 | 0.98106
|  | 2012-12-09 00:30 | 12.3028 | 12.3833 | 7.966% | 1991.3 | 1992.18 | 2000 | 1988.8384 | 2005.6898 | 1.2383 | 0.98641
|  | 2012-12-09 00:40 | 12.8495 | 12.9623 | 8.794% | 1997.35 | 1998.56 | 2000 | 1999.999 | 2005.7095 | 1.2962 | 1.1399
|  | 2012-12-09 00:50 | 12.7344 | 12.7448 | 8.638% | 1996.03 | 1996.14 | 2000 | 1997.1148 | 2005.3135 | 1.2745 | 1.1009
|  | 2012-12-09 01:00 | 13.4752 | 13.5099 | 6.827% | 1999.48 | 1999.51 | 2000 | 2003.1457 | 2006.7759 | 1.351 | 0.92237
|  | 2012-12-09 01:10 | 14.0215 | 14.1198 | 7.774% | 2000 | 2000 | 2000 | 2003.3091 | 2004.0503 | 1.412 | 1.0976
|  | 2012-12-09 01:20 | 14.1276 | 14.1855 | 6.441% | 2000 | 2000 | 1999.9985 | 2003.2397 | 2003.2382 | 1.4186 | 0.91373
|  | 2012-12-09 01:40 | 14.0293 | 14.0728 | 7.841% | 2000 | 2000 | 2000 | 2003.3526 | 2004.245 | 1.4073 | 1.1034
|  | 2012-12-09 01:50 | 14.3856 | 14.4498 | 7.299% | 2000 | 2000 | 1999.8613 | 2002.8917 | 2002.753 | 1.445 | 1.0547
|  | 2012-12-09 02:00 | 14.3124 | 14.4386 | 6.847% | 2000 | 2000 | 1999.6814 | 2002.9079 | 2002.5893 | 1.4439 | 0.98864
|  | 2012-12-09 02:10 | 14.3603 | 14.477 | 7.799% | 2000 | 2000 | 2000 | 2002.8518 | 2002.8702 | 1.4477 | 1.1291
|  | 2012-12-09 02:20 | 14.4987 | 14.6133 | 7.725% | 2000 | 2000 | 1999.8222 | 2002.647 | 2002.4692 | 1.4613 | 1.1288
|  | 2012-12-09 02:30 | 14.8023 | 14.9261 | 7.431% | 2000 | 2000 | 1999.4892 | 2002.1724 | 2001.6616 | 1.4926 | 1.1092
|  | 2012-12-09 02:40 | 14.6871 | 14.7596 | 7.558% | 2000 | 2000 | 1999.6288 | 2002.4232 | 2002.0519 | 1.476 | 1.1155
|  | 2012-12-09 02:50 | 14.5665 | 14.6306 | 7.895% | 2000 | 2000 | 1999.8664 | 2002.6205 | 2002.487 | 1.4631 | 1.1551
|  | 2012-12-09 03:00 | 14.5252 | 14.6347 | 6.816% | 2000 | 2000 | 1999.4369 | 2002.6143 | 2002.0511 | 1.4635 | 0.99746
|  | 2012-12-09 03:10 | 14.7835 | 14.9247 | 6.697% | 2000 | 2000 | 1999.2363 | 2002.1744 | 2001.4106 | 1.4925 | 0.99945
|  | 2012-12-09 03:20 | 14.8225 | 14.9276 | 6.072% | 2000 | 2000 | 1999.0419 | 2002.1702 | 2001.2121 | 1.4928 | 0.90638
|  | 2012-12-09 03:30 | 14.728 | 14.84 | 5.771% | 2000 | 2000 | 1998.9654 | 2002.3012 | 2001.2666 | 1.484 | 0.85646
|  | 2012-12-09 03:40 | 13.8008 | 13.8691 | 7.826% | 1999.8 | 1999.87 | 2000 | 2003.4629 | 2005.0673 | 1.3869 | 1.0853
|  | 2012-12-09 03:50 | 13.5486 | 13.6091 | 6.79% | 1999.55 | 1999.61 | 2000 | 2003.3223 | 2006.1723 | 1.3609 | 0.92411
|  | 2012-12-09 04:00 | 13.3397 | 13.3753 | 6.747% | 1999.34 | 1999.38 | 2000 | 2002.7584 | 2007.6183 | 1.3375 | 0.9024
|  | 2012-12-09 04:10 | 13.0495 | 13.1257 | 8.046% | 1999.05 | 1999.13 | 2000 | 2001.4372 | 2007.8526 | 1.3126 | 1.0561
|  | 2012-12-09 06:40 | 6.4 | 6.3317 | 5.938% | 452.4 | 436.58 | 428.2336 | 435.1911 | 426.8448 | 0.63317 | 0.37594
|  | 2012-12-09 07:10 | 5.7962 | 5.8151 | 21.39% | 329.6 | 332.84 | 362.5278 | 332.3603 | 362.0481 | 0.58151 | 1.244
|  | 2012-12-09 07:20 | 5.4 | 5.3658 | 13.89% | 264.8 | 259.94 | 263.7442 | 254.0956 | 257.8998 | 0.53658 | 0.74525
|  | 2012-12-09 07:50 | 5.1927 | 5.163 | 7.318% | 230.78 | 225.92 | 225.7312 | 220.8346 | 220.6458 | 0.5163 | 0.37782
|  | 2012-12-09 08:00 | 6.7913 | 6.7525 | 10.75% | 540.54 | 531.5 | 533.9171 | 531.7552 | 534.1723 | 0.67525 | 0.72583
|  | 2012-12-09 08:10 | 7.656 | 7.6162 | 6.008% | 786.66 | 774.62 | 761.0379 | 769.5418 | 755.9597 | 0.76162 | 0.45761
|  | 2012-12-09 08:30 | 6.221 | 6.1539 | 4.019% | 411.72 | 395.9 | 385.3995 | 397.9724 | 387.4719 | 0.61539 | 0.2473
|  | 2012-12-09 08:40 | 6.3316 | 6.3342 | 6.475% | 436.58 | 436.58 | 429.0725 | 435.7398 | 428.2323 | 0.63342 | 0.41017
|  | 2012-12-09 08:50 | 6.2237 | 6.209 | 7.07% | 411.72 | 409.46 | 403.4347 | 409.2806 | 403.2553 | 0.6209 | 0.43896
|  | 2012-12-09 09:00 | 4.0288 | 4.055 | 23.33% | 94.27 | 97.54 | 128.9312 | 56.1782 | 87.5694 | 0.4055 | 0.94612
|  | 2012-12-09 09:10 | 3.2486 | 3.3029 | 13.85% | 22.75 | 27.3 | 29.8291 | 9.6028 | 12.1319 | 0.33029 | 0.45752
|  | 2012-12-09 09:20 | 3.0961 | 3.0505 | 10.01% | 9.1 | 4.55 | 4.5544 | 4.1129 | 4.1173 | 0.30505 | 0.30544
|  | 2012-12-09 09:30 | 2.4259 | 2.63 | 22.67% | 0 | 0 | 2.7595 | 0.23642 | 2.9959 | 0.263 | 0.59628
|  | 2012-12-09 09:40 | 2.8736 | 3.0979 | 27.14% | 0 | 9.1 | 23.3987 | 4.9641 | 19.2628 | 0.30979 | 0.84086
|  | 2012-12-09 09:50 | 4.4371 | 4.6385 | 21.86% | 138.96 | 160.76 | 182.0944 | 137.2307 | 158.5651 | 0.46385 | 1.014
|  | 2012-12-09 10:00 | 3.1652 | 3.2155 | 20.22% | 15.47 | 20.02 | 28.231 | 7.4334 | 15.6444 | 0.32155 | 0.65018
|  | 2012-12-09 10:10 | 5.5318 | 5.6367 | 32% | 285.86 | 303.68 | 378.9211 | 300.2841 | 375.5252 | 0.56367 | 1.8036
|  | 2012-12-09 10:20 | 9.4394 | 9.3563 | 9.111% | 1423.64 | 1393.16 | 1394.5265 | 1396.469 | 1397.8355 | 0.93563 | 0.85243
|  | 2012-12-09 10:30 | 7.3391 | 7.2682 | 8.175% | 690.34 | 669.27 | 662.9445 | 667.1316 | 660.8061 | 0.72682 | 0.5942
|  | 2012-12-09 10:40 | 6.989 | 6.9317 | 6.009% | 585.74 | 572.18 | 561.1402 | 576.6289 | 565.5891 | 0.69317 | 0.41656
|  | 2012-12-09 10:50 | 5.7701 | 5.7478 | 14.21% | 324.74 | 321.5 | 328.7037 | 320.0845 | 327.2882 | 0.57478 | 0.81683
|  | 2012-12-09 11:00 | 6.2635 | 6.2589 | 12.61% | 420.76 | 420.76 | 427.5764 | 419.7035 | 426.5199 | 0.62589 | 0.78941
|  | 2012-12-09 11:10 | 6.7287 | 6.6667 | 4.607% | 526.98 | 513.42 | 501.495 | 511.0585 | 499.1334 | 0.66667 | 0.30714
|  | 2012-12-09 11:20 | 6.4447 | 6.4159 | 4.81% | 461.44 | 456.92 | 446.8502 | 453.5475 | 443.4777 | 0.64159 | 0.30862
|  | 2012-12-09 11:30 | 6.2465 | 6.2414 | 5.603% | 418.5 | 416.24 | 407.717 | 416.0256 | 407.5027 | 0.62414 | 0.34971
|  | 2012-12-09 11:40 | 6.0285 | 5.9796 | 4.81% | 368.78 | 358.76 | 350.0878 | 363.3824 | 354.7103 | 0.59796 | 0.28765
|  | 2012-12-09 11:50 | 6.0178 | 6.0283 | 7.478% | 366.52 | 368.78 | 364.1457 | 372.8564 | 368.2221 | 0.60283 | 0.45079
|  | 2012-12-09 12:00 | 6.4413 | 6.3594 | 3.571% | 461.44 | 443.36 | 432.558 | 441.1766 | 430.3746 | 0.63594 | 0.22707
|  | 2012-12-09 12:10 | 6.47 | 6.4421 | 3.091% | 468.22 | 461.44 | 450.3386 | 459.3571 | 448.2556 | 0.64421 | 0.19914
|  | 2012-12-09 12:20 | 6.5185 | 6.4994 | 3.835% | 479.52 | 475 | 463.8177 | 472.2286 | 461.0464 | 0.64994 | 0.24927
|  | 2012-12-09 12:30 | 7.3311 | 7.2708 | 9.548% | 687.33 | 669.27 | 667.5863 | 667.8756 | 666.1919 | 0.72708 | 0.69424
|  | 2012-12-09 12:40 | 6.4214 | 6.3603 | 8.877% | 456.92 | 443.36 | 440.6159 | 441.3821 | 438.638 | 0.63603 | 0.56458
|  | 2012-12-09 12:50 | 5.7862 | 5.7605 | 6.049% | 327.98 | 323.12 | 318.0623 | 322.3794 | 317.3217 | 0.57605 | 0.34844
|  | 2012-12-09 13:00 | 4.7439 | 4.7405 | 4.427% | 171.66 | 171.66 | 171.0145 | 153.2326 | 152.587 | 0.47405 | 0.20985
|  | 2012-12-09 13:10 | 4.5525 | 4.5338 | 3.734% | 150.95 | 148.77 | 145.5627 | 121.1033 | 117.8959 | 0.45338 | 0.1693
|  | 2012-12-09 13:20 | 4.4973 | 4.4979 | 4.225% | 145.5 | 145.5 | 141.7069 | 115.6553 | 111.8623 | 0.44979 | 0.19003
|  | 2012-12-09 13:30 | 4.54 | 4.5271 | 4.405% | 149.86 | 148.77 | 145.4727 | 120.0787 | 116.7814 | 0.45271 | 0.19943
|  | 2012-12-09 13:40 | 4.6314 | 4.5863 | 4.534% | 159.67 | 155.31 | 152.8966 | 129.1536 | 126.7402 | 0.45863 | 0.20796
|  | 2012-12-09 13:50 | 4.4433 | 4.3914 | 6.752% | 138.96 | 133.51 | 129.2292 | 99.8952 | 95.6144 | 0.43914 | 0.2965
|  | 2012-12-09 14:00 | 4.3181 | 4.2706 | 12.51% | 125.88 | 120.43 | 125.411 | 82.9387 | 87.9197 | 0.42706 | 0.53407
|  | 2012-12-09 14:10 | 4.2851 | 4.2575 | 15.4% | 122.61 | 119.34 | 130.5739 | 81.1659 | 92.3999 | 0.42575 | 0.65574
|  | 2012-12-09 14:20 | 4.6398 | 4.5844 | 4.957% | 160.76 | 154.22 | 151.7903 | 128.8585 | 126.4288 | 0.45844 | 0.22725
|  | 2012-12-09 14:30 | 2.1859 | 2.5815 | 50.32% | 0 | 0 | 21.8462 | 0.13509 | 21.9813 | 0.25815 | 1.2991
|  | 2012-12-09 14:40 | 1.4537 | 1.5965 | 45.4% | 0 | 0 | 0.21061 | -5.6723e-06 | 0.21061 | 0.15965 | 0.72484
|  | 2012-12-09 14:50 | 1.573 | 1.7377 | 38.14% | 0 | 0 | 0.20411 | -0.00011447 | 0.204 | 0.17377 | 0.66283
|  | 2012-12-09 15:00 | 1.6381 | 1.8035 | 20.76% | 0 | 0 | 0.00028748 | -0.00030314 | -1.5668e-05 | 0.18035 | 0.37432
|  | 2012-12-09 15:10 | 2.8783 | 3.0446 | 13.9% | 0 | 3.64 | 5.1921 | 4.0125 | 5.5646 | 0.30446 | 0.42311
|  | 2012-12-09 15:20 | 3.3337 | 3.4007 | 9.299% | 30.03 | 36.4 | 36.0266 | 12.4477 | 12.0744 | 0.34007 | 0.31624
|  | 2012-12-11 09:40 | 6.8009 | 6.8859 | 15.73% | 542.8 | 563.14 | 586.5744 | 564.9468 | 588.3812 | 0.68859 | 1.0834
|  | 2012-12-11 10:20 | 6.8773 | 6.9673 | 14.83% | 560.88 | 581.22 | 601.0902 | 585.8229 | 605.6931 | 0.69673 | 1.0334
|  | 2012-12-11 10:30 | 7.75 | 7.7152 | 3.097% | 813.75 | 804.72 | 785.22 | 800.3387 | 780.8387 | 0.77152 | 0.23892
|  | 2012-12-11 10:40 | 8.1472 | 7.9994 | 3.559% | 944.05 | 889 | 867.2537 | 892.8251 | 871.0788 | 0.79994 | 0.28474
|  | 2012-12-11 10:50 | 7.962 | 7.8882 | 2.638% | 876.96 | 855.89 | 833.1656 | 855.904 | 833.1796 | 0.78882 | 0.20805
|  | 2012-12-11 11:00 | 7.6758 | 7.6561 | 2.606% | 792.68 | 786.66 | 767.6281 | 781.858 | 762.826 | 0.76561 | 0.19949
|  | 2012-12-11 11:10 | 6.8902 | 6.8416 | 8.853% | 563.14 | 551.84 | 548.3035 | 553.7669 | 550.2304 | 0.68416 | 0.60569
|  | 2012-12-11 11:20 | 6.4495 | 6.3771 | 7.753% | 463.7 | 447.88 | 442.618 | 445.037 | 439.775 | 0.63771 | 0.49439
|  | 2012-12-11 11:30 | 6.4737 | 6.385 | 11.43% | 468.22 | 450.14 | 454.0456 | 446.769 | 450.6746 | 0.6385 | 0.72987
|  | 2012-12-11 11:40 | 5.1512 | 5.1483 | 14.37% | 224.3 | 224.3 | 227.8553 | 218.4577 | 222.013 | 0.51483 | 0.73958
|  | 2012-12-11 14:50 | 3.5011 | 3.5581 | 14% | 45.5 | 50.96 | 56.2409 | 18.3387 | 23.6196 | 0.35581 | 0.49799
|  | 2012-12-11 15:00 | 3.7611 | 3.7525 | 3.722% | 69.16 | 68.25 | 60.4384 | 29.0661 | 21.2545 | 0.37525 | 0.13968
|  | 2012-12-11 15:10 | 4.0484 | 4.0451 | 5.928% | 96.45 | 96.45 | 87.2338 | 55.0774 | 45.8612 | 0.40451 | 0.23981
|  | 2012-12-11 15:20 | 4.2043 | 4.2604 | 4.043% | 112.8 | 119.34 | 110.2117 | 81.5534 | 72.4251 | 0.42604 | 0.17227
|  | 2012-12-11 15:30 | 4.9039 | 4.7952 | 4.078% | 189.1 | 178.2 | 178.0678 | 161.8814 | 161.7491 | 0.47952 | 0.19557
|  | 2012-12-11 15:40 | 4.8596 | 4.8418 | 4.733% | 184.74 | 182.56 | 182.6286 | 169.2823 | 169.3509 | 0.48418 | 0.22916
|  | 2012-12-11 16:00 | 4.7129 | 4.6807 | 4.244% | 168.39 | 165.12 | 163.8843 | 143.8199 | 142.5842 | 0.46807 | 0.19863
|  | 2012-12-11 16:10 | 4.4725 | 4.461 | 3.801% | 142.23 | 141.14 | 136.65 | 110.1266 | 105.6366 | 0.4461 | 0.16956
|  | 2012-12-11 16:20 | 4.1987 | 4.1609 | 15.96% | 112.8 | 108.44 | 121.6616 | 68.6628 | 81.8845 | 0.41609 | 0.66397
|  | 2012-12-12 00:20 | 1.1864 | 1.2678 | 14.33% | 0 | 0 | -1.829e-08 | -3.6514e-13 | -1.829e-08 | 0.12678 | 0.18167
|  | 2012-12-12 00:30 | 1.6242 | 1.7112 | 9.235% | 0 | 0 | 2.7239e-05 | -7.2296e-05 | -4.5056e-05 | 0.17112 | 0.15803
|  | 2012-12-12 00:40 | 1.9639 | 2.0985 | 3.564% | 0 | 0 | 0.0010485 | -0.0036612 | -0.0026126 | 0.20985 | 0.0748
|  | 2012-12-12 00:50 | 2.5653 | 2.6809 | 9.356% | 0 | 0 | -0.089907 | 0.39461 | 0.30471 | 0.26809 | 0.25081
|  | 2012-12-12 01:20 | 2.8833 | 2.975 | 4.509% | 0 | 0 | -1.8517 | 2.9298 | 1.0781 | 0.2975 | 0.13413
|  | 2012-12-12 01:30 | 2.946 | 3.0679 | 3.055% | 0 | 6.37 | 4.1084 | 4.4155 | 2.1538 | 0.30679 | 0.093723
|  | 2012-12-12 02:40 | 4.0511 | 4.0649 | 4.443% | 96.45 | 97.54 | 85.1055 | 57.2773 | 44.8427 | 0.40649 | 0.18061
|  | 2012-12-12 02:50 | 4.381 | 4.4166 | 3.196% | 132.42 | 136.78 | 131.3557 | 103.5655 | 98.1412 | 0.44166 | 0.14113
|  | 2012-12-12 03:00 | 4.5492 | 4.5957 | 6.375% | 150.95 | 156.4 | 154.2757 | 130.6021 | 128.4777 | 0.45957 | 0.29297
|  | 2012-12-12 03:10 | 4.7033 | 4.7512 | 2.764% | 167.3 | 172.75 | 172.3429 | 154.9179 | 154.5108 | 0.47512 | 0.13132
|  | 2012-12-12 03:20 | 5.0438 | 5.1099 | 5.155% | 206.48 | 217.82 | 218.2237 | 212.2397 | 212.6435 | 0.51099 | 0.2634
|  | 2012-12-12 03:30 | 5.6414 | 5.694 | 2.659% | 303.68 | 311.78 | 305.2255 | 310.4215 | 303.867 | 0.5694 | 0.1514
|  | 2012-12-12 03:40 | 5.8248 | 5.8478 | 2.575% | 332.84 | 337.7 | 327.6034 | 338.4091 | 328.3124 | 0.58478 | 0.15059
|  | 2012-12-12 04:20 | 5.8484 | 5.945 | 3.42% | 337.7 | 353.9 | 343.3668 | 356.735 | 346.2018 | 0.5945 | 0.2033
|  | 2012-12-12 10:40 | 9.4308 | 9.6478 | 3.075% | 1419.83 | 1503.65 | 1526.9336 | 1504.2254 | 1527.509 | 0.96478 | 0.29667
|  | 2012-12-12 11:10 | 9.5761 | 9.8066 | 3.342% | 1476.98 | 1564.61 | 1601.284 | 1559.9755 | 1596.6495 | 0.98066 | 0.3277
|  | 2012-12-12 11:20 | 10.1496 | 10.2756 | 3.251% | 1677.05 | 1711.76 | 1787.7195 | 1707.0015 | 1782.9609 | 1.0276 | 0.3341
|  | 2012-12-12 11:30 | 9.8051 | 9.9462 | 3.876% | 1564.61 | 1617.95 | 1663.9606 | 1606.757 | 1652.7676 | 0.99462 | 0.38547
|  | 2012-12-12 11:40 | 9.6964 | 9.818 | 3.61% | 1522.7 | 1568.42 | 1605.0227 | 1563.9043 | 1600.507 | 0.9818 | 0.35439
|  | 2012-12-12 11:50 | 9.6165 | 9.7671 | 3.848% | 1492.22 | 1549.37 | 1580.8249 | 1546.366 | 1577.8209 | 0.97671 | 0.3758
|  | 2012-12-12 12:00 | 9.5006 | 9.6693 | 3.684% | 1446.5 | 1511.27 | 1535.076 | 1511.8969 | 1535.7028 | 0.96693 | 0.35621
|  | 2012-12-12 12:10 | 9.3223 | 9.4361 | 3.969% | 1377.92 | 1423.64 | 1428.8407 | 1426.5116 | 1431.7123 | 0.94361 | 0.37452
|  | 2012-12-12 12:20 | 9.47 | 9.569 | 3.062% | 1435.07 | 1473.17 | 1489.3522 | 1475.6714 | 1491.8536 | 0.9569 | 0.29303
|  | 2012-12-12 12:30 | 9.6928 | 9.7717 | 3.095% | 1518.89 | 1549.37 | 1583.8581 | 1547.9394 | 1582.4275 | 0.97717 | 0.30244
|  | 2012-12-12 12:40 | 9.7933 | 9.8819 | 2.961% | 1556.99 | 1591.28 | 1636.1617 | 1585.5181 | 1630.3998 | 0.98819 | 0.29263
|  | 2012-12-12 12:50 | 9.8849 | 9.9364 | 2.428% | 1591.28 | 1614.14 | 1666.3051 | 1603.5718 | 1655.7369 | 0.99364 | 0.24125
|  | 2012-12-12 13:30 | 9.1924 | 9.3162 | 2.72% | 1328.39 | 1377.92 | 1372.7727 | 1381.2622 | 1376.1149 | 0.93162 | 0.25337
|  | 2012-12-12 13:40 | 9.825 | 9.8454 | 3.461% | 1568.42 | 1579.85 | 1619.3936 | 1573.2313 | 1612.775 | 0.98454 | 0.34071
|  | 2012-12-12 13:50 | 10.1422 | 10.1582 | 2.662% | 1674.38 | 1679.72 | 1748.9014 | 1673.0265 | 1742.2079 | 1.0158 | 0.27042
|  | 2012-12-12 14:10 | 10.7752 | 10.8174 | 3.063% | 1845.26 | 1855.94 | 1973.1072 | 1835.8684 | 1953.0356 | 1.0817 | 0.33129
|  | 2012-12-12 14:20 | 10.3087 | 10.3544 | 3.007% | 1719.77 | 1730.45 | 1813.9958 | 1728.6352 | 1812.181 | 1.0354 | 0.31137
|  | 2012-12-12 14:30 | 10.2294 | 10.2951 | 4.204% | 1698.41 | 1717.1 | 1788.5544 | 1712.4412 | 1783.8957 | 1.0295 | 0.43276
|  | 2012-12-12 14:50 | 9.3615 | 9.4922 | 4.807% | 1393.16 | 1442.69 | 1451.7406 | 1447.4106 | 1456.4612 | 0.94922 | 0.45628
|  | 2012-12-12 15:00 | 9.5636 | 9.7502 | 3.346% | 1469.36 | 1541.75 | 1573.484 | 1540.4893 | 1572.2233 | 0.97502 | 0.32625
|  | 2012-12-12 15:10 | 9.8542 | 10.0279 | 3.653% | 1579.85 | 1645.01 | 1698.8128 | 1633.0194 | 1686.8222 | 1.0028 | 0.36635
|  | 2012-12-12 15:20 | 10.1663 | 10.3494 | 3.541% | 1682.39 | 1730.45 | 1810.7743 | 1727.2722 | 1807.5965 | 1.0349 | 0.36648
|  | 2012-12-12 15:30 | 9.7943 | 10.0104 | 3.471% | 1556.99 | 1639.67 | 1692.9763 | 1627.4567 | 1680.7631 | 1.001 | 0.3475
|  | 2012-12-12 15:40 | 9.5994 | 9.7694 | 4.167% | 1484.6 | 1549.37 | 1579.8775 | 1547.1527 | 1577.6602 | 0.97694 | 0.40708
|  | 2012-12-12 15:50 | 9.4735 | 9.679 | 4.433% | 1435.07 | 1515.08 | 1537.782 | 1515.3635 | 1538.0655 | 0.9679 | 0.42911
|  | 2012-12-12 16:00 | 9.2682 | 9.4424 | 5.071% | 1358.87 | 1423.64 | 1429.5835 | 1428.8511 | 1434.7946 | 0.94424 | 0.47883
|  | 2012-12-12 16:10 | 9.0028 | 9.1825 | 3.888% | 1256 | 1324.58 | 1313.8648 | 1330.1416 | 1319.4264 | 0.91825 | 0.35699
|  | 2012-12-12 16:20 | 9.1114 | 9.3456 | 5.378% | 1297.91 | 1389.35 | 1390.1788 | 1392.404 | 1393.2328 | 0.93456 | 0.5026
|  | 2012-12-12 16:30 | 8.8081 | 9.0142 | 4.655% | 1186.27 | 1259.81 | 1244.8474 | 1265.288 | 1250.3254 | 0.90142 | 0.41959
|  | 2012-12-12 16:40 | 9.1454 | 9.2815 | 4.92% | 1313.15 | 1362.68 | 1359.583 | 1368.0546 | 1364.9576 | 0.92815 | 0.4567
|  | 2012-12-12 16:50 | 9.6262 | 9.9507 | 5.09% | 1496.03 | 1617.95 | 1657.8438 | 1608.2236 | 1648.1175 | 0.99507 | 0.50652
|  | 2012-12-12 17:00 | 10.7886 | 11.0733 | 3.522% | 1847.93 | 1909.88 | 2000 | 1880.7069 | 1993.0477 | 1.1073 | 0.39003
|  | 2012-12-12 17:20 | 10.9988 | 11.2182 | 3.455% | 1904 | 1922.48 | 2000 | 1901.8487 | 2009.817 | 1.1218 | 0.38758
|  | 2012-12-12 17:30 | 10.4165 | 10.7533 | 3.936% | 1749.14 | 1837.25 | 1939.8374 | 1823.0481 | 1925.6356 | 1.0753 | 0.42326
|  | 2012-12-12 17:50 | 9.7551 | 10.1215 | 5.638% | 1545.56 | 1669.04 | 1716.435 | 1662.008 | 1709.403 | 1.0121 | 0.57066
|  | 2012-12-12 18:00 | 9.4216 | 9.712 | 4.564% | 1416.02 | 1526.51 | 1551.3158 | 1527.073 | 1551.8788 | 0.9712 | 0.44325
|  | 2012-12-12 18:10 | 9.2771 | 9.5947 | 5.39% | 1362.68 | 1480.79 | 1495.6819 | 1485.0649 | 1499.9569 | 0.95947 | 0.51712
|  | 2012-12-12 18:20 | 9.5133 | 9.9297 | 5.361% | 1450.31 | 1610.33 | 1647.2073 | 1601.37 | 1638.2473 | 0.99297 | 0.53233
|  | 2012-12-12 18:30 | 9.5474 | 9.8929 | 4.923% | 1465.55 | 1595.09 | 1631.756 | 1589.192 | 1625.8581 | 0.98929 | 0.48701
|  | 2012-12-12 18:40 | 9.7982 | 10.1836 | 4.389% | 1560.8 | 1685.06 | 1746.7363 | 1680.5681 | 1742.2443 | 1.0184 | 0.44691
|  | 2012-12-12 18:50 | 8.8733 | 9.1567 | 4.959% | 1208.29 | 1316.96 | 1308.1686 | 1320.1948 | 1311.4035 | 0.91567 | 0.45405
|  | 2012-12-12 19:00 | 8.9768 | 9.238 | 4.567% | 1248.66 | 1347.44 | 1341.3805 | 1351.433 | 1345.3736 | 0.9238 | 0.42193
|  | 2012-12-12 19:10 | 9.3773 | 9.7042 | 5.439% | 1400.78 | 1522.7 | 1544.3338 | 1524.3056 | 1545.9394 | 0.97042 | 0.52778
|  | 2012-12-12 19:20 | 9.4982 | 9.7359 | 5.896% | 1446.5 | 1537.94 | 1559.9608 | 1535.4689 | 1557.4898 | 0.97359 | 0.57401
|  | 2012-12-12 19:30 | 9.2496 | 9.4594 | 5.838% | 1351.25 | 1431.26 | 1438.0658 | 1435.2042 | 1442.01 | 0.94594 | 0.55225
|  | 2012-12-12 19:40 | 9.4117 | 9.5768 | 5.95% | 1412.21 | 1476.98 | 1489.8535 | 1478.5207 | 1491.3942 | 0.95768 | 0.56982
|  | 2012-12-12 19:50 | 9.367 | 9.5182 | 5.338% | 1396.97 | 1454.12 | 1464.4577 | 1457.0311 | 1467.3687 | 0.95182 | 0.50807
|  | 2012-12-12 20:00 | 9.8964 | 10.1275 | 5.254% | 1598.9 | 1671.71 | 1722.7061 | 1663.8168 | 1714.8128 | 1.0127 | 0.53214
|  | 2012-12-12 20:10 | 10.1297 | 10.3093 | 5.627% | 1671.71 | 1719.77 | 1778.4196 | 1716.3726 | 1775.0222 | 1.0309 | 0.58011
|  | 2012-12-12 20:20 | 10.5362 | 10.7916 | 5.125% | 1781.18 | 1847.93 | 1933.5194 | 1830.7783 | 1916.3677 | 1.0792 | 0.55309
|  | 2012-12-12 20:30 | 10.1701 | 10.4433 | 5.9% | 1682.39 | 1754.48 | 1816.4655 | 1751.855 | 1813.8405 | 1.0443 | 0.61612
|  | 2012-12-12 20:40 | 10.6402 | 10.8816 | 6.015% | 1807.88 | 1871.96 | 1943.7426 | 1848.0392 | 1919.8217 | 1.0882 | 0.65452
|  | 2012-12-12 20:50 | 10.7639 | 11.0098 | 5.203% | 1839.92 | 1904.84 | 1990.701 | 1870.4925 | 1956.3535 | 1.101 | 0.57279
|  | 2012-12-12 21:00 | 10.687 | 10.9678 | 6.176% | 1821.23 | 1895.99 | 1965.2421 | 1863.4166 | 1932.6687 | 1.0968 | 0.67734
|  | 2012-12-12 21:10 | 10.8028 | 11.1292 | 6.758% | 1850.6 | 1914.92 | 1973.0449 | 1889.2153 | 1947.3402 | 1.1129 | 0.75206
|  | 2012-12-12 21:20 | 10.8911 | 11.1494 | 6.335% | 1874.63 | 1916.6 | 1981.7373 | 1892.1771 | 1957.3144 | 1.1149 | 0.70637
|  | 2012-12-12 21:30 | 10.368 | 10.5786 | 6.559% | 1735.79 | 1791.86 | 1848.9543 | 1784.8261 | 1841.9203 | 1.0579 | 0.69381
|  | 2012-12-12 21:40 | 10.2519 | 10.5072 | 8.486% | 1703.75 | 1773.17 | 1797.7688 | 1767.7823 | 1792.3811 | 1.0507 | 0.89166
|  | 2012-12-12 21:50 | 9.3861 | 9.5878 | 7.671% | 1404.59 | 1480.79 | 1490.0781 | 1482.5424 | 1491.8306 | 0.95878 | 0.73547
|  | 2012-12-12 22:00 | 9.3125 | 9.5665 | 6.55% | 1374.11 | 1473.17 | 1484.4116 | 1474.7577 | 1485.9994 | 0.95665 | 0.62664
|  | 2012-12-12 22:10 | 9.7679 | 10.0409 | 6.552% | 1549.37 | 1647.68 | 1682.61 | 1637.1152 | 1672.0452 | 1.0041 | 0.65789
|  | 2012-12-12 22:20 | 9.5085 | 9.7343 | 7.152% | 1450.31 | 1534.13 | 1550.8187 | 1534.9084 | 1551.5971 | 0.97343 | 0.69615
|  | 2012-12-12 22:30 | 9.5318 | 9.7499 | 6.295% | 1457.93 | 1541.75 | 1562.9765 | 1540.3556 | 1561.5821 | 0.97499 | 0.61372
|  | 2012-12-12 22:40 | 9.2216 | 9.4564 | 6.506% | 1339.82 | 1431.26 | 1437.614 | 1434.1136 | 1440.4676 | 0.94564 | 0.61528
|  | 2012-12-12 22:50 | 9.361 | 9.5271 | 5.555% | 1393.16 | 1457.93 | 1468.5873 | 1460.3183 | 1470.9756 | 0.95271 | 0.52923
|  | 2012-12-12 23:00 | 9.022 | 9.1281 | 5.653% | 1263.62 | 1305.53 | 1297.5789 | 1309.2018 | 1301.2508 | 0.91281 | 0.516
|  | 2012-12-12 23:10 | 8.4325 | 8.5789 | 5.455% | 1046.81 | 1101.86 | 1083.1989 | 1099.2356 | 1080.5745 | 0.85789 | 0.46799
|  | 2012-12-12 23:20 | 8.7983 | 9.0498 | 5.115% | 1182.6 | 1275.05 | 1262.7967 | 1279.0175 | 1266.7642 | 0.90498 | 0.46286
|  | 2012-12-12 23:30 | 8.832 | 9.0761 | 5.435% | 1193.61 | 1286.48 | 1276.1177 | 1289.1575 | 1278.7952 | 0.90761 | 0.49327
|  | 2012-12-12 23:40 | 8.8428 | 8.9893 | 4.863% | 1197.28 | 1252.33 | 1237.366 | 1255.6801 | 1240.7161 | 0.89893 | 0.43712
|  | 2012-12-12 23:50 | 9.5912 | 9.7835 | 6.464% | 1480.79 | 1553.18 | 1575.4192 | 1552.0415 | 1574.2808 | 0.97835 | 0.63243
|  | 2012-12-13 | 11.0293 | 11.2681 | 5.077% | 1906.52 | 1926.68 | 2000 | 1908.458 | 1991.0861 | 1.1268 | 0.57212
|  | 2012-12-13 00:10 | 11.181 | 11.3601 | 4.651% | 1919.12 | 1934.24 | 2000 | 1919.8044 | 2004.7075 | 1.136 | 0.52833
|  | 2012-12-13 00:20 | 11.0768 | 11.2265 | 5.146% | 1910.72 | 1923.32 | 2000 | 1902.9745 | 1985.8707 | 1.1227 | 0.5777
|  | 2012-12-13 00:30 | 11.0233 | 11.1452 | 5.443% | 1905.68 | 1916.6 | 1996.7157 | 1891.5557 | 1971.6713 | 1.1145 | 0.60663
|  | 2012-12-13 00:40 | 11.2898 | 11.4291 | 5.226% | 1928.36 | 1940.12 | 2000 | 1927.6188 | 2001.8821 | 1.1429 | 0.59728
|  | 2012-12-13 00:50 | 10.7984 | 10.9693 | 5.649% | 1850.6 | 1895.99 | 1974.3842 | 1863.6706 | 1942.0648 | 1.0969 | 0.61966
|  | 2012-12-13 01:00 | 11.137 | 11.2716 | 4.938% | 1915.76 | 1926.68 | 2000 | 1908.9209 | 1993.4838 | 1.1272 | 0.55665
|  | 2012-12-13 01:10 | 11.0321 | 11.1735 | 4.442% | 1906.52 | 1918.28 | 2000 | 1895.6353 | 1990.9738 | 1.1173 | 0.49628
|  | 2012-12-13 01:20 | 11.2437 | 11.3995 | 4.091% | 1924.16 | 1937.6 | 2000 | 1924.3404 | 2014.0025 | 1.1399 | 0.46637
|  | 2012-12-13 01:30 | 11.2174 | 11.3946 | 4.636% | 1922.48 | 1936.76 | 2000 | 1923.784 | 2007.1956 | 1.1395 | 0.52821
|  | 2012-12-13 01:40 | 11.4676 | 11.6424 | 4.011% | 1943.48 | 1957.76 | 2000 | 1948.3078 | 2022.3143 | 1.1642 | 0.46702
|  | 2012-12-13 01:50 | 10.9681 | 11.1093 | 5.47% | 1895.99 | 1913.24 | 1993.5217 | 1886.2296 | 1966.5113 | 1.1109 | 0.60773
|  | 2012-12-13 02:00 | 10.095 | 10.1706 | 6.736% | 1661.03 | 1682.39 | 1721.7214 | 1676.7243 | 1716.0557 | 1.0171 | 0.68509
|  | 2012-12-13 02:10 | 9.673 | 9.7474 | 7.65% | 1511.27 | 1541.75 | 1556.4486 | 1539.4869 | 1554.1855 | 0.97474 | 0.74569
|  | 2012-12-13 02:20 | 9.8782 | 9.9174 | 6.783% | 1591.28 | 1606.52 | 1633.573 | 1597.3083 | 1624.3613 | 0.99174 | 0.67266
|  | 2012-12-13 02:30 | 9.8647 | 9.9867 | 4.967% | 1583.66 | 1633.19 | 1676.3831 | 1619.8729 | 1663.066 | 0.99867 | 0.49606
|  | 2012-12-13 02:40 | 10.2771 | 10.4472 | 5.254% | 1711.76 | 1757.15 | 1827.7436 | 1752.8589 | 1823.4525 | 1.0447 | 0.54894
|  | 2012-12-13 02:50 | 10.3772 | 10.6083 | 5.878% | 1738.46 | 1799.87 | 1868.5276 | 1791.662 | 1860.3197 | 1.0608 | 0.62358
|  | 2012-12-13 03:00 | 9.8102 | 9.9328 | 7.441% | 1564.61 | 1610.33 | 1633.1236 | 1602.3849 | 1625.1786 | 0.99328 | 0.73913
|  | 2012-12-13 03:10 | 9.4071 | 9.5564 | 5.74% | 1412.21 | 1469.36 | 1481.4449 | 1471.0636 | 1483.1485 | 0.95564 | 0.54857
|  | 2012-12-13 03:20 | 10.0786 | 10.2164 | 6.152% | 1658.36 | 1695.74 | 1743.5899 | 1690.1234 | 1737.9734 | 1.0216 | 0.62847
|  | 2012-12-13 03:30 | 10.2572 | 10.4281 | 5.557% | 1706.42 | 1751.81 | 1817.596 | 1747.9811 | 1813.7671 | 1.0428 | 0.5795
|  | 2012-12-13 03:40 | 10.8754 | 11.0217 | 6.069% | 1871.96 | 1905.68 | 1976.6478 | 1872.4539 | 1943.4217 | 1.1022 | 0.66888
|  | 2012-12-13 03:50 | 11.4167 | 11.4783 | 6.219% | 1939.28 | 1944.32 | 2000 | 1932.8411 | 1991.9394 | 1.1478 | 0.71383
|  | 2012-12-13 04:00 | 11.4502 | 11.5454 | 6.463% | 1941.8 | 1950.2 | 2000 | 1939.5172 | 1993.1525 | 1.1545 | 0.74615
|  | 2012-12-13 04:10 | 11.2335 | 11.2687 | 8.813% | 1923.32 | 1926.68 | 1947.7132 | 1908.5447 | 1929.578 | 1.1269 | 0.99311
|  | 2012-12-13 04:20 | 11.0285 | 11.1392 | 10.16% | 1906.52 | 1915.76 | 1912.9327 | 1890.6777 | 1887.8504 | 1.1139 | 1.1312
|  | 2012-12-13 04:30 | 10.9999 | 11.1716 | 7.455% | 1904 | 1918.28 | 1963.8421 | 1895.3603 | 1940.9224 | 1.1172 | 0.8328
|  | 2012-12-13 04:40 | 11.1782 | 11.3051 | 6.888% | 1919.12 | 1930.04 | 1983.4013 | 1913.1565 | 1966.5178 | 1.1305 | 0.77874
|  | 2012-12-13 04:50 | 10.883 | 10.9822 | 7.351% | 1871.96 | 1898.66 | 1946.9935 | 1865.8639 | 1914.1973 | 1.0982 | 0.80729
|  | 2012-12-13 05:00 | 10.7131 | 10.7635 | 6.067% | 1826.57 | 1839.92 | 1909.3531 | 1825.1297 | 1894.5628 | 1.0763 | 0.65306
|  | 2012-12-13 05:10 | 10.3258 | 10.4206 | 7.554% | 1725.11 | 1749.14 | 1786.63 | 1746.038 | 1783.528 | 1.0421 | 0.78716
|  | 2012-12-13 05:20 | 9.618 | 9.6899 | 8.838% | 1492.22 | 1518.89 | 1525.7378 | 1519.2566 | 1526.1044 | 0.96899 | 0.85635
|  | 2012-12-13 05:30 | 9.3521 | 9.497 | 6.736% | 1389.35 | 1446.5 | 1454.3769 | 1449.2014 | 1457.0783 | 0.9497 | 0.63976
|  | 2012-12-13 05:40 | 9.0154 | 9.1629 | 7.21% | 1263.62 | 1316.96 | 1313.7322 | 1322.5917 | 1319.3639 | 0.91629 | 0.66063
|  | 2012-12-13 05:50 | 9.0072 | 9.134 | 5.551% | 1259.81 | 1305.53 | 1297.5085 | 1311.4696 | 1303.4481 | 0.9134 | 0.50704
|  | 2012-12-13 06:00 | 9.5605 | 9.7043 | 5.544% | 1469.36 | 1522.7 | 1544.0112 | 1524.3325 | 1545.6437 | 0.97043 | 0.53797
|  | 2012-12-13 06:10 | 9.2176 | 9.4127 | 6.726% | 1339.82 | 1412.21 | 1416.6575 | 1417.735 | 1422.1825 | 0.94127 | 0.63312
|  | 2012-12-13 06:20 | 9.9788 | 10.094 | 8.017% | 1629.38 | 1661.03 | 1683.6909 | 1653.6304 | 1676.2912 | 1.0094 | 0.80924
|  | 2012-12-13 06:30 | 11.8541 | 11.8893 | 5.23% | 1975.4 | 1978.76 | 2000 | 1966.4939 | 2017.4759 | 1.1889 | 0.62184
|  | 2012-12-13 06:40 | 11.8743 | 11.8274 | 4.295% | 1977.08 | 1973.72 | 2000 | 1962.4484 | 2022.1585 | 1.1827 | 0.50798
|  | 2012-12-13 06:50 | 11.6557 | 11.678 | 5.148% | 1959.44 | 1961.12 | 2000 | 1951.2838 | 2014.1504 | 1.1678 | 0.60115
|  | 2012-12-13 07:00 | 11.722 | 11.7883 | 5.204% | 1964.48 | 1970.36 | 2000 | 1959.7279 | 2016.2354 | 1.1788 | 0.61345
|  | 2012-12-13 07:10 | 11.0784 | 11.1172 | 5.416% | 1910.72 | 1914.08 | 1995.1397 | 1887.4203 | 1968.48 | 1.1117 | 0.6021
|  | 2012-12-13 07:20 | 10.9073 | 10.96 | 5.318% | 1879.97 | 1893.32 | 1977.3828 | 1862.064 | 1946.1268 | 1.096 | 0.5828
|  | 2012-12-13 07:30 | 11.2286 | 11.2282 | 4.987% | 1923.32 | 1923.32 | 2000 | 1903.2068 | 1988.4883 | 1.1228 | 0.55998
|  | 2012-12-13 07:40 | 11.4164 | 11.4577 | 4.204% | 1939.28 | 1942.64 | 2000 | 1930.6963 | 2015.5506 | 1.1458 | 0.48174
|  | 2012-12-13 07:50 | 11.3288 | 11.3856 | 4.59% | 1931.72 | 1936.76 | 2000 | 1922.7605 | 2007.197 | 1.1386 | 0.52261
|  | 2012-12-13 08:00 | 11.0312 | 11.0917 | 4.261% | 1906.52 | 1911.56 | 2000 | 1883.5518 | 1983.8398 | 1.1092 | 0.47258
|  | 2012-12-13 08:10 | 11.1825 | 11.2731 | 4.829% | 1919.12 | 1926.68 | 2000 | 1909.1137 | 1995.2271 | 1.1273 | 0.54438
|  | 2012-12-13 08:20 | 11.565 | 11.6485 | 4.756% | 1951.04 | 1958.6 | 2000 | 1948.826 | 2016.7922 | 1.1649 | 0.55397
|  | 2012-12-13 08:30 | 12.0711 | 12.1346 | 5.302% | 1988.77 | 1989.43 | 2000 | 1979.567 | 2017.9889 | 1.2135 | 0.64337
|  | 2012-12-13 08:40 | 11.9597 | 12.058 | 5.351% | 1984.64 | 1988.66 | 2000 | 1975.9512 | 2017.8004 | 1.2058 | 0.64526
|  | 2012-12-13 08:50 | 11.6773 | 11.7155 | 4.881% | 1961.12 | 1964.48 | 2000 | 1954.2846 | 2017.3075 | 1.1716 | 0.57187
|  | 2012-12-13 09:00 | 11.2926 | 11.371 | 5.845% | 1928.36 | 1935.08 | 2000 | 1921.079 | 1988.9732 | 1.1371 | 0.66458
|  | 2012-12-13 09:10 | 11.2485 | 11.2657 | 6.401% | 1925 | 1926.68 | 1988.7271 | 1908.1556 | 1970.2027 | 1.1266 | 0.7211
|  | 2012-12-13 09:20 | 11.0299 | 11.0465 | 5.53% | 1906.52 | 1908.2 | 1988.2396 | 1876.4731 | 1956.5127 | 1.1047 | 0.61092
|  | 2012-12-13 09:30 | 10.2188 | 10.2453 | 5.774% | 1695.74 | 1703.75 | 1757.2046 | 1698.4396 | 1751.8943 | 1.0245 | 0.59153
|  | 2012-12-13 09:40 | 9.7593 | 9.8396 | 5.943% | 1545.56 | 1576.04 | 1603.9932 | 1571.2589 | 1599.2121 | 0.98396 | 0.58478
|  | 2012-12-13 09:50 | 9.4332 | 9.4331 | 7.633% | 1419.83 | 1419.83 | 1424.4028 | 1425.3731 | 1429.9459 | 0.94331 | 0.71999
|  | 2012-12-13 10:00 | 9.9497 | 10.0703 | 9.247% | 1617.95 | 1655.69 | 1664.2998 | 1646.3174 | 1654.9272 | 1.007 | 0.93116
|  | 2012-12-13 10:10 | 10.2539 | 10.2603 | 11.22% | 1703.75 | 1706.42 | 1689.4415 | 1702.6949 | 1685.7164 | 1.026 | 1.1507
|  | 2012-12-13 10:20 | 10.0739 | 10.1111 | 11.81% | 1655.69 | 1666.37 | 1644.0336 | 1658.8579 | 1636.5215 | 1.0111 | 1.1944
|  | 2012-12-13 10:30 | 9.4466 | 9.4375 | 9.739% | 1427.45 | 1423.64 | 1424.3665 | 1427.0393 | 1427.7658 | 0.94375 | 0.91912
|  | 2012-12-13 10:40 | 9.4154 | 9.4321 | 9.346% | 1416.02 | 1419.83 | 1421.5078 | 1425.017 | 1426.6948 | 0.94321 | 0.88157
|  | 2012-12-13 10:50 | 9.0513 | 9.0672 | 10.39% | 1275.05 | 1282.67 | 1283.103 | 1285.7107 | 1286.1437 | 0.90672 | 0.94165
|  | 2012-12-13 11:00 | 9.0647 | 9.0596 | 8.715% | 1278.86 | 1278.86 | 1276.7185 | 1282.7959 | 1280.6545 | 0.90596 | 0.78955
|  | 2012-12-13 11:10 | 9.0302 | 9.08 | 9.302% | 1267.43 | 1286.48 | 1285.5553 | 1290.6679 | 1289.7431 | 0.908 | 0.84464
|  | 2012-12-13 11:20 | 8.8976 | 8.8874 | 8.204% | 1219.3 | 1215.63 | 1210.1914 | 1216.4135 | 1210.9749 | 0.88874 | 0.72916
|  | 2012-12-13 11:30 | 8.8441 | 8.8289 | 7.236% | 1197.28 | 1193.61 | 1184.0128 | 1193.9768 | 1184.3796 | 0.88289 | 0.6389
|  | 2012-12-13 11:40 | 9.1333 | 9.1848 | 8.212% | 1305.53 | 1324.58 | 1323.3984 | 1330.9916 | 1329.81 | 0.91848 | 0.75422
|  | 2012-12-13 11:50 | 9.0889 | 9.1931 | 9.572% | 1290.29 | 1328.39 | 1328.3298 | 1334.198 | 1334.1378 | 0.91931 | 0.87998
|  | 2012-12-13 12:00 | 9.3071 | 9.2981 | 8.811% | 1374.11 | 1370.3 | 1371.1864 | 1374.3658 | 1375.2522 | 0.92981 | 0.81921
|  | 2012-12-13 12:10 | 9.6574 | 9.6555 | 8.802% | 1507.46 | 1507.46 | 1513.9152 | 1506.975 | 1513.4302 | 0.96555 | 0.84983
|  | 2012-12-13 12:20 | 9.4528 | 9.4159 | 7.723% | 1427.45 | 1416.02 | 1420.0102 | 1418.9524 | 1422.9426 | 0.94159 | 0.72715
|  | 2012-12-13 13:40 | 10.6607 | 10.6174 | 7.317% | 1813.22 | 1802.54 | 1848.1653 | 1793.7283 | 1839.3536 | 1.0617 | 0.77683
|  | 2012-12-13 13:50 | 10.4796 | 10.4364 | 6.489% | 1765.16 | 1754.48 | 1807.9997 | 1750.1088 | 1803.6284 | 1.0436 | 0.6772
|  | 2012-12-13 15:10 | 10.6579 | 10.6708 | 8.163% | 1813.22 | 1815.89 | 1847.8604 | 1805.5963 | 1837.5667 | 1.0671 | 0.87105
|  | 2012-12-13 15:20 | 10.7517 | 10.8004 | 7.906% | 1837.25 | 1850.6 | 1888.2665 | 1832.5327 | 1870.1992 | 1.08 | 0.85385
|  | 2012-12-13 15:30 | 10.6099 | 10.7201 | 7.163% | 1799.87 | 1829.24 | 1879.1821 | 1816.1613 | 1866.1035 | 1.072 | 0.76789
|  | 2012-12-13 15:40 | 10.7512 | 10.7295 | 9.673% | 1837.25 | 1831.91 | 1837.6863 | 1818.1348 | 1823.9111 | 1.073 | 1.0379
|  | 2012-12-13 15:50 | 11.2354 | 11.2504 | 7.921% | 1924.16 | 1925 | 1961.7139 | 1906.156 | 1942.8699 | 1.125 | 0.89119
|  | 2012-12-13 16:00 | 11.2627 | 11.2687 | 7.458% | 1925.84 | 1926.68 | 1971.1291 | 1908.5438 | 1952.9928 | 1.1269 | 0.84045
|  | 2012-12-13 16:10 | 11.1976 | 11.1727 | 9.645% | 1920.8 | 1918.28 | 1924.7068 | 1895.5223 | 1901.949 | 1.1173 | 1.0776
|  | 2012-12-13 16:20 | 11.135 | 11.093 | 9.609% | 1914.92 | 1911.56 | 1918.6878 | 1883.7521 | 1890.8798 | 1.1093 | 1.066
|  | 2012-12-13 16:30 | 11.5094 | 11.4982 | 7.82% | 1946.84 | 1946 | 1981.2058 | 1934.884 | 1970.0898 | 1.1498 | 0.89913
|  | 2012-12-13 16:40 | 11.1372 | 11.1981 | 8.081% | 1915.76 | 1920.8 | 1955.1416 | 1899.0909 | 1933.4325 | 1.1198 | 0.90492
|  | 2012-12-13 16:50 | 10.7292 | 10.7594 | 7.829% | 1831.91 | 1839.92 | 1878.6256 | 1824.3025 | 1863.0081 | 1.0759 | 0.84236
|  | 2012-12-13 17:00 | 10.5735 | 10.577 | 7.188% | 1789.19 | 1791.86 | 1838.7925 | 1784.4608 | 1831.3933 | 1.0577 | 0.76025
|  | 2012-12-13 17:10 | 10.957 | 10.9787 | 8.853% | 1893.32 | 1898.66 | 1919.6617 | 1865.2783 | 1886.28 | 1.0979 | 0.97192
|  | 2012-12-13 17:20 | 11.0131 | 10.9687 | 8.445% | 1904.84 | 1895.99 | 1924.455 | 1863.572 | 1892.0369 | 1.0969 | 0.92626
|  | 2012-12-13 17:30 | 10.9372 | 10.9047 | 7.406% | 1887.98 | 1877.3 | 1924.5269 | 1852.2702 | 1899.4971 | 1.0905 | 0.80759
|  | 2012-12-13 17:40 | 11.821 | 11.8166 | 8.037% | 1972.88 | 1972.88 | 1999.5094 | 1961.7126 | 1988.3419 | 1.1817 | 0.94965
|  | 2012-12-13 17:50 | 12.348 | 12.427 | 6.965% | 1991.85 | 1992.73 | 2000 | 1990.1289 | 2011.4931 | 1.2427 | 0.8655
|  | 2012-12-13 18:00 | 11.8823 | 11.9168 | 9.426% | 1977.92 | 1981.28 | 1989.0039 | 1968.1837 | 1975.9075 | 1.1917 | 1.1233
|  | 2012-12-13 18:30 | 11.4835 | 11.4708 | 6.966% | 1944.32 | 1943.48 | 1992.0989 | 1932.0665 | 1980.6855 | 1.1471 | 0.79911
|  | 2012-12-13 18:40 | 10.4243 | 10.4293 | 8.73% | 1749.14 | 1751.81 | 1771.5816 | 1748.2819 | 1768.0535 | 1.0429 | 0.91044
|  | 2012-12-13 18:50 | 10.0128 | 10.0414 | 9.188% | 1639.67 | 1647.68 | 1656.6268 | 1637.2882 | 1646.235 | 1.0041 | 0.92263
|  | 2012-12-13 19:00 | 10.7207 | 10.7047 | 6.436% | 1829.24 | 1823.9 | 1886.0097 | 1812.9099 | 1875.0196 | 1.0705 | 0.68897
|  | 2012-12-13 19:10 | 9.923 | 9.9952 | 7.155% | 1606.52 | 1637 | 1664.633 | 1622.6308 | 1650.2638 | 0.99952 | 0.71517
|  | 2012-12-13 19:20 | 9.6547 | 9.6788 | 6.836% | 1503.65 | 1515.08 | 1530.674 | 1515.2979 | 1530.8919 | 0.96788 | 0.66165
|  | 2012-12-13 19:30 | 9.5124 | 9.5363 | 7.149% | 1450.31 | 1461.74 | 1470.5317 | 1463.7121 | 1472.5039 | 0.95363 | 0.68171
|  | 2012-12-13 19:40 | 9.1557 | 9.2138 | 7.209% | 1316.96 | 1336.01 | 1334.1338 | 1342.157 | 1340.2808 | 0.92138 | 0.66419
|  | 2012-12-13 19:50 | 9.3483 | 9.3693 | 7.167% | 1389.35 | 1396.97 | 1399.7831 | 1401.3707 | 1404.1838 | 0.93693 | 0.6715
|  | 2012-12-13 20:00 | 9.1361 | 9.1543 | 7.224% | 1309.34 | 1313.15 | 1309.732 | 1319.2977 | 1315.8796 | 0.91543 | 0.66132
|  | 2012-12-13 20:10 | 9.3434 | 9.4022 | 7.599% | 1385.54 | 1408.4 | 1412.0944 | 1413.7981 | 1417.4925 | 0.94022 | 0.71447
|  | 2012-12-13 20:20 | 9.4426 | 9.5485 | 7.837% | 1423.64 | 1465.55 | 1473.1554 | 1468.1732 | 1475.7786 | 0.95485 | 0.7483
|  | 2012-12-13 20:30 | 9.7461 | 9.8158 | 5.335% | 1541.75 | 1568.42 | 1597.7548 | 1563.1594 | 1592.4942 | 0.98158 | 0.52372
|  | 2012-12-13 20:40 | 10.051 | 10.1022 | 5.97% | 1650.35 | 1663.7 | 1707.0435 | 1656.1346 | 1699.4781 | 1.0102 | 0.60306
|  | 2012-12-13 20:50 | 10.0466 | 10.1134 | 5.474% | 1650.35 | 1666.37 | 1714.6363 | 1659.5523 | 1707.8186 | 1.0113 | 0.55366
|  | 2012-12-13 21:00 | 10.0916 | 10.0966 | 6.144% | 1661.03 | 1663.7 | 1705.1741 | 1654.4077 | 1695.8818 | 1.0097 | 0.62031
|  | 2012-12-13 21:10 | 9.9146 | 9.8849 | 6.354% | 1602.71 | 1591.28 | 1619.4964 | 1586.523 | 1614.7394 | 0.98849 | 0.62812
|  | 2012-12-13 21:20 | 10.2444 | 10.2376 | 5.369% | 1701.08 | 1701.08 | 1758.1996 | 1696.2181 | 1753.3377 | 1.0238 | 0.54963
|  | 2012-12-13 21:50 | 9.9536 | 9.9496 | 8.037% | 1617.95 | 1617.95 | 1636.3543 | 1607.8735 | 1626.2778 | 0.99496 | 0.79968
|  | 2012-12-13 22:00 | 9.9147 | 9.867 | 7.161% | 1602.71 | 1587.47 | 1609.6672 | 1580.5072 | 1602.7044 | 0.9867 | 0.70659
|  | 2012-12-13 22:10 | 9.5323 | 9.5704 | 8.183% | 1457.93 | 1473.17 | 1480.3513 | 1476.1825 | 1483.3638 | 0.95704 | 0.78311
|  | 2012-12-13 22:20 | 9.0952 | 9.0431 | 7.586% | 1294.1 | 1271.24 | 1266.2208 | 1276.4138 | 1271.3947 | 0.90431 | 0.68605
|  | 2012-12-13 22:30 | 8.8625 | 8.8346 | 8.575% | 1204.62 | 1193.61 | 1188.9452 | 1196.1455 | 1191.4807 | 0.88346 | 0.75761
|  | 2012-12-13 22:40 | 8.6926 | 8.6635 | 8.628% | 1142.23 | 1131.22 | 1125.6797 | 1131.0262 | 1125.4859 | 0.86635 | 0.74749
|  | 2012-12-13 22:50 | 8.48 | 8.4788 | 11.67% | 1065.16 | 1065.16 | 1072.5997 | 1062.06 | 1069.4997 | 0.84788 | 0.98986
|  | 2012-12-13 23:00 | 7.9948 | 8.0101 | 8.13% | 885.99 | 892.67 | 884.4369 | 896.436 | 888.2029 | 0.80101 | 0.65124
|  | 2012-12-13 23:10 | 8.0886 | 8.0342 | 9.025% | 922.03 | 900.01 | 895.5159 | 904.5653 | 900.0713 | 0.80342 | 0.72509
|  | 2012-12-13 23:20 | 8.13 | 8.1621 | 9.594% | 936.71 | 947.72 | 945.7801 | 948.4819 | 946.542 | 0.81621 | 0.78307
|  | 2012-12-13 23:30 | 8.0513 | 8.0234 | 9.439% | 907.35 | 896.34 | 893.7189 | 900.9206 | 898.2995 | 0.80234 | 0.75737
|  | 2012-12-13 23:40 | 7.6863 | 7.6881 | 10.8% | 795.69 | 795.69 | 799.3233 | 791.8097 | 795.443 | 0.76881 | 0.83019
|  | 2012-12-13 23:50 | 8.4944 | 8.48 | 10.12% | 1068.83 | 1065.16 | 1065.7212 | 1062.5201 | 1063.0813 | 0.848 | 0.85854
|  | 2012-12-14 | 8.0317 | 8.0138 | 15.81% | 900.01 | 892.67 | 922.8448 | 897.69 | 927.8648 | 0.80138 | 1.2672
|  | 2012-12-14 00:10 | 9.2046 | 9.2127 | 13.47% | 1332.2 | 1336.01 | 1331.3616 | 1341.7327 | 1337.0843 | 0.92127 | 1.2411
|  | 2012-12-14 00:20 | 8.1195 | 8.1409 | 9.606% | 933.04 | 940.38 | 938.5009 | 941.1481 | 939.269 | 0.81409 | 0.78205
|  | 2012-12-14 00:30 | 8.6841 | 8.7221 | 9.443% | 1138.56 | 1153.24 | 1151.1627 | 1153.2142 | 1151.1369 | 0.87221 | 0.82359
|  | 2012-12-14 00:40 | 9.1837 | 9.1364 | 12.09% | 1324.58 | 1309.34 | 1309.1592 | 1312.3918 | 1312.211 | 0.91364 | 1.1043
|  | 2012-12-14 00:50 | 9.2953 | 9.3129 | 9.897% | 1370.3 | 1374.11 | 1374.2439 | 1380.0105 | 1380.1444 | 0.93129 | 0.92174
|  | 2012-12-14 01:00 | 8.6156 | 8.6175 | 12.19% | 1116.54 | 1116.54 | 1124.9424 | 1113.6925 | 1122.0949 | 0.86175 | 1.0502
|  | 2012-12-14 01:10 | 8.8637 | 8.8103 | 19.63% | 1204.62 | 1186.27 | 1195.6549 | 1186.8653 | 1196.2502 | 0.88103 | 1.7295
|  | 2012-12-14 01:20 | 8.2657 | 8.3133 | 9.074% | 988.09 | 1002.77 | 998.4143 | 1001.9071 | 997.5514 | 0.83133 | 0.75432
|  | 2012-12-14 01:30 | 9.1052 | 9.0049 | 11.97% | 1297.91 | 1256 | 1258.415 | 1261.6941 | 1264.1091 | 0.90049 | 1.078
|  | 2012-12-14 01:40 | 8.3673 | 8.3267 | 9.083% | 1024.79 | 1010.11 | 1005.804 | 1006.7222 | 1002.4162 | 0.83267 | 0.75631
|  | 2012-12-14 01:50 | 8.3213 | 8.3013 | 8.532% | 1006.44 | 999.1 | 992.2812 | 997.6084 | 990.7895 | 0.83013 | 0.7083
|  | 2012-12-14 02:00 | 8.9117 | 8.9042 | 7.406% | 1222.97 | 1219.3 | 1211.374 | 1222.8927 | 1214.9667 | 0.89042 | 0.65945
|  | 2012-12-14 02:10 | 7.9886 | 8.0229 | 7.26% | 885.99 | 896.34 | 884.7716 | 900.7367 | 889.1684 | 0.80229 | 0.58249
|  | 2012-12-14 02:20 | 7.794 | 7.8218 | 8.981% | 825.79 | 834.82 | 830.3823 | 834.3179 | 829.8802 | 0.78218 | 0.7025
|  | 2012-12-14 02:30 | 8.0394 | 8.0337 | 10.95% | 903.68 | 900.01 | 904.6598 | 904.4215 | 909.0714 | 0.80337 | 0.87938
|  | 2012-12-14 02:40 | 7.6197 | 7.5907 | 9.843% | 774.62 | 765.59 | 764.9267 | 761.7313 | 761.068 | 0.75907 | 0.74715
|  | 2012-12-14 03:10 | 7.3298 | 7.3587 | 11.19% | 687.33 | 696.36 | 701.2946 | 692.9111 | 697.8457 | 0.73587 | 0.82324
|  | 2012-12-14 03:20 | 7.2714 | 7.2913 | 9.214% | 669.27 | 675.29 | 672.3891 | 673.6656 | 670.7647 | 0.72913 | 0.67184
|  | 2012-12-14 03:40 | 7.5456 | 7.6593 | 9.542% | 753.55 | 786.66 | 784.7109 | 782.8414 | 780.8923 | 0.76593 | 0.73085
|  | 2012-12-14 03:50 | 8.128 | 8.1587 | 9.473% | 936.71 | 947.72 | 945.2126 | 947.3243 | 944.8168 | 0.81587 | 0.77291
|  | 2012-12-14 09:20 | 12.7739 | 12.7176 | 10.1% | 1996.47 | 1995.92 | 1995.1923 | 1996.6604 | 1995.9327 | 1.2718 | 1.2843
|  | 2012-12-14 11:40 | 16.2863 | 16.2476 | 10.99% | 2000 | 2000 | 2000 | 2000.7425 | 2000.8207 | 1.6248 | 1.7857
|  | 2012-12-14 12:20 | 15.2312 | 15.1481 | 10.05% | 2000 | 2000 | 1999.9981 | 2001.8551 | 2001.8532 | 1.5148 | 1.5217
|  | 2012-12-14 12:30 | 15.1438 | 15.0936 | 14.4% | 2000 | 2000 | 1993.5584 | 2001.9307 | 1995.4891 | 1.5094 | 2.1728
|  | 2012-12-14 12:50 | 19.0078 | 18.9337 | 9.049% | 2000 | 2000 | 1999.9764 | 2000.0542 | 2000.0307 | 1.8934 | 1.7133
|  | 2012-12-15 02:00 | 15.3601 | 15.3372 | 9.961% | 2000 | 2000 | 1999.9984 | 2001.607 | 2001.6054 | 1.5337 | 1.5277
|  | 2012-12-15 02:10 | 15.3457 | 15.3716 | 9.253% | 2000 | 2000 | 1999.9022 | 2001.5644 | 2001.4666 | 1.5372 | 1.4224
|  | 2012-12-15 02:20 | 14.9731 | 14.9899 | 9.818% | 2000 | 2000 | 2000 | 2002.0787 | 2002.0928 | 1.499 | 1.4716
|  | 2012-12-15 02:30 | 15.4882 | 15.4764 | 9.814% | 2000 | 2000 | 1999.9827 | 2001.4395 | 2001.4222 | 1.5476 | 1.5188
|  | 2012-12-15 02:40 | 15.2248 | 15.291 | 11.03% | 2000 | 2000 | 1999.8248 | 2001.6656 | 2001.4904 | 1.5291 | 1.6873
|  | 2012-12-15 02:50 | 14.4616 | 14.5406 | 9.404% | 2000 | 2000 | 2000 | 2002.757 | 2002.9442 | 1.4541 | 1.3674
|  | 2012-12-15 03:00 | 13.9701 | 13.9686 | 10.38% | 1999.97 | 1999.97 | 1999.3321 | 2003.4271 | 2002.7892 | 1.3969 | 1.4498
|  | 2012-12-15 03:10 | 13.9827 | 13.9367 | 9.226% | 1999.98 | 1999.94 | 2000 | 2003.4427 | 2004.3596 | 1.3937 | 1.2858
|  | 2012-12-15 03:20 | 13.8223 | 13.862 | 10.13% | 1999.82 | 1999.86 | 1999.6248 | 2003.4639 | 2003.2287 | 1.3862 | 1.404
|  | 2012-12-15 03:30 | 13.2076 | 13.1978 | 9.389% | 1999.21 | 1999.2 | 2000 | 2001.9143 | 2004.2941 | 1.3198 | 1.2391
|  | 2012-12-15 03:40 | 13.544 | 13.5675 | 8.491% | 1999.54 | 1999.57 | 2000 | 2003.2582 | 2005.9717 | 1.3568 | 1.152
|  | 2012-12-15 03:50 | 13.0472 | 13.0631 | 9.811% | 1999.05 | 1999.06 | 1999.994 | 2000.9491 | 2001.8831 | 1.3063 | 1.2816
|  | 2012-12-15 04:00 | 13.5415 | 13.5686 | 8.345% | 1999.54 | 1999.57 | 2000 | 2003.2601 | 2006.0981 | 1.3569 | 1.1323
|  | 2012-12-15 04:10 | 13.3916 | 13.4254 | 8.961% | 1999.39 | 1999.43 | 2000 | 2002.9249 | 2005.6074 | 1.3425 | 1.203
|  | 2012-12-15 04:20 | 13.7438 | 13.7607 | 8.222% | 1999.74 | 1999.76 | 2000 | 2003.4518 | 2005.4612 | 1.3761 | 1.1314
|  | 2012-12-15 04:30 | 13.1437 | 13.1515 | 8.369% | 1999.14 | 1999.15 | 2000 | 2001.6181 | 2007.1407 | 1.3152 | 1.1007
|  | 2012-12-15 04:40 | 13.223 | 13.2776 | 7.563% | 1999.22 | 1999.28 | 2000 | 2002.3471 | 2007.9242 | 1.3278 | 1.0041
|  | 2012-12-15 04:50 | 12.9679 | 12.9504 | 8.174% | 1998.67 | 1998.45 | 2000 | 1999.8727 | 2007.7668 | 1.295 | 1.0586
|  | 2012-12-15 05:00 | 13.0032 | 13.0068 | 6.921% | 1999 | 1999.01 | 2000 | 2000.4453 | 2009.9517 | 1.3007 | 0.90025
|  | 2012-12-15 05:10 | 13.1038 | 13.0933 | 7.021% | 1999.1 | 1999.09 | 2000 | 2001.1934 | 2009.347 | 1.3093 | 0.91926
|  | 2012-12-15 05:20 | 12.7103 | 12.7593 | 7.081% | 1995.81 | 1996.36 | 2000 | 1997.3479 | 2010.9002 | 1.2759 | 0.90347
|  | 2012-12-15 05:30 | 12.3163 | 12.3033 | 6.901% | 1991.52 | 1991.3 | 2000 | 1986.2314 | 2011.2239 | 1.2303 | 0.8491
|  | 2012-12-15 05:40 | 13.228 | 13.2079 | 7.333% | 1999.23 | 1999.21 | 2000 | 2001.9742 | 2008.4582 | 1.3208 | 0.96853
|  | 2012-12-15 05:50 | 13.0792 | 13.1209 | 6.652% | 1999.08 | 1999.12 | 2000 | 2001.4024 | 2009.373 | 1.3121 | 0.87277
|  | 2012-12-15 06:00 | 14.0883 | 14.1516 | 7.24% | 2000 | 2000 | 2000 | 2003.2767 | 2003.7413 | 1.4152 | 1.0246
|  | 2012-12-15 06:10 | 13.6621 | 13.682 | 10.47% | 1999.66 | 1999.68 | 1998.4721 | 2003.4034 | 2002.1955 | 1.3682 | 1.4321
|  | 2012-12-15 06:20 | 13.8614 | 13.9193 | 5.916% | 1999.86 | 1999.92 | 2000 | 2003.4497 | 2004.0815 | 1.3919 | 0.82343
|  | 2012-12-15 06:30 | 13.8349 | 13.8111 | 6.867% | 1999.83 | 1999.81 | 2000 | 2003.4642 | 2005.0968 | 1.3811 | 0.94837
|  | 2012-12-15 06:40 | 13.879 | 13.8783 | 5.692% | 1999.88 | 1999.88 | 2000 | 2003.4613 | 2004.1557 | 1.3878 | 0.78996
|  | 2012-12-15 06:50 | 13.4629 | 13.4353 | 6.017% | 1999.46 | 1999.44 | 2000 | 2002.9545 | 2006.9898 | 1.3435 | 0.80834
|  | 2012-12-15 07:00 | 13.1751 | 13.1518 | 7.059% | 1999.18 | 1999.15 | 2000 | 2001.6198 | 2008.9697 | 1.3152 | 0.92835
|  | 2012-12-15 07:10 | 12.7706 | 12.7495 | 6.108% | 1996.47 | 1996.25 | 2000 | 1997.1909 | 2012.5206 | 1.2749 | 0.77871
|  | 2012-12-15 07:20 | 12.2875 | 12.267 | 5.127% | 1991.19 | 1990.97 | 2000 | 1984.9359 | 2017.8523 | 1.2267 | 0.62894
|  | 2012-12-15 07:30 | 13.873 | 13.8495 | 6.271% | 1999.87 | 1999.85 | 2000 | 2003.4651 | 2004.6157 | 1.385 | 0.86853
|  | 2012-12-15 07:40 | 13.6215 | 13.6152 | 7.268% | 1999.62 | 1999.62 | 2000 | 2003.3304 | 2006.2375 | 1.3615 | 0.98954
|  | 2012-12-15 07:50 | 13.4471 | 13.4598 | 6.172% | 1999.45 | 1999.46 | 2000 | 2003.0233 | 2006.8887 | 1.346 | 0.83078
|  | 2012-12-15 08:00 | 13.328 | 13.363 | 6.453% | 1999.33 | 1999.36 | 2000 | 2002.7134 | 2007.6563 | 1.3363 | 0.86226
|  | 2012-12-15 08:10 | 13.4892 | 13.5128 | 5.56% | 1999.49 | 1999.51 | 2000 | 2003.152 | 2006.2075 | 1.3513 | 0.75131
|  | 2012-12-15 08:20 | 13.3939 | 13.4796 | 5.301% | 1999.39 | 1999.48 | 2000 | 2003.0747 | 2006.2853 | 1.348 | 0.71454
|  | 2012-12-15 08:30 | 13.5757 | 13.5934 | 6.188% | 1999.58 | 1999.59 | 2000 | 2003.2997 | 2006.0187 | 1.3593 | 0.84109
|  | 2012-12-15 08:40 | 13.7573 | 13.7257 | 5.67% | 1999.76 | 1999.73 | 2000 | 2003.4349 | 2004.9449 | 1.3726 | 0.77821
|  | 2012-12-15 08:50 | 12.849 | 12.863 | 7.627% | 1997.35 | 1997.46 | 2000 | 1998.8375 | 2009.3271 | 1.2863 | 0.98107
|  | 2012-12-15 09:00 | 13.414 | 13.4651 | 5.144% | 1999.41 | 1999.47 | 2000 | 2003.0375 | 2006.2943 | 1.3465 | 0.69263
|  | 2012-12-15 09:10 | 14.078 | 14.0842 | 4.972% | 2000 | 2000 | 1999.5626 | 2003.3426 | 2002.9053 | 1.4084 | 0.70031
|  | 2012-12-15 09:20 | 14.214 | 14.2367 | 5.276% | 2000 | 2000 | 1999.3312 | 2003.1797 | 2002.5109 | 1.4237 | 0.7512
|  | 2012-12-15 09:30 | 13.628 | 13.7418 | 5.503% | 1999.63 | 1999.74 | 2000 | 2003.4435 | 2004.7593 | 1.3742 | 0.75627
|  | 2012-12-15 09:40 | 13.8053 | 13.8876 | 6.881% | 1999.81 | 1999.89 | 2000 | 2003.4592 | 2004.7247 | 1.3888 | 0.95566
|  | 2012-12-15 09:50 | 14.3132 | 14.2981 | 5.31% | 2000 | 2000 | 1999.2322 | 2003.1023 | 2002.3345 | 1.4298 | 0.7592
|  | 2012-12-15 10:00 | 14.3438 | 14.2842 | 4.532% | 2000 | 2000 | 1998.9613 | 2003.1203 | 2002.0816 | 1.4284 | 0.6473
|  | 2012-12-15 10:10 | 14.2003 | 14.2215 | 4.789% | 2000 | 2000 | 1999.1625 | 2003.1981 | 2002.3606 | 1.4221 | 0.68101
|  | 2012-12-15 10:20 | 14.2833 | 14.2964 | 5.111% | 2000 | 2000 | 1999.155 | 2003.1045 | 2002.2595 | 1.4296 | 0.73067
|  | 2012-12-15 10:30 | 14.3439 | 14.34 | 4.81% | 2000 | 2000 | 1998.9785 | 2003.0466 | 2002.025 | 1.434 | 0.68981
|  | 2012-12-15 10:40 | 14.5735 | 14.5698 | 4.46% | 2000 | 2000 | 1998.6784 | 2002.7131 | 2001.3914 | 1.457 | 0.64984
|  | 2012-12-15 10:50 | 15.4571 | 15.4718 | 3.623% | 2000 | 2000 | 1998.8722 | 2001.4448 | 2000.317 | 1.5472 | 0.56053
|  | 2012-12-15 11:00 | 14.5463 | 14.5714 | 4.262% | 2000 | 2000 | 1998.6289 | 2002.7105 | 2001.3395 | 1.4571 | 0.62107
|  | 2012-12-15 11:10 | 14.0028 | 14.0032 | 4.356% | 2000 | 2000 | 1999.5403 | 2003.4061 | 2002.9464 | 1.4003 | 0.61002
|  | 2012-12-15 11:20 | 13.7495 | 13.7503 | 3.782% | 1999.75 | 1999.75 | 2000 | 2003.4475 | 2003.8198 | 1.375 | 0.52003
|  | 2012-12-15 11:30 | 14.0868 | 14.0394 | 3.762% | 2000 | 2000 | 1999.2095 | 2003.3801 | 2002.5896 | 1.4039 | 0.52822
|  | 2012-12-15 11:40 | 14.2157 | 14.2333 | 3.447% | 2000 | 2000 | 1998.7128 | 2003.1839 | 2001.8966 | 1.4233 | 0.49061
|  | 2012-12-15 11:50 | 13.679 | 13.6836 | 3.801% | 1999.68 | 1999.68 | 2000 | 2003.4047 | 2004.1748 | 1.3684 | 0.52017
|  | 2012-12-15 12:00 | 13.9707 | 13.9647 | 3.579% | 1999.97 | 1999.96 | 1999.3327 | 2003.4292 | 2002.802 | 1.3965 | 0.49978
|  | 2012-12-15 12:10 | 14.1661 | 14.1993 | 4.235% | 2000 | 2000 | 1999.0037 | 2003.224 | 2002.2277 | 1.4199 | 0.60141
|  | 2012-12-15 12:20 | 14.3393 | 14.347 | 3.975% | 2000 | 2000 | 1998.71 | 2003.037 | 2001.747 | 1.4347 | 0.5703
|  | 2012-12-15 12:30 | 14.5109 | 14.5136 | 3.515% | 2000 | 2000 | 1998.4874 | 2002.7975 | 2001.2849 | 1.4514 | 0.5101
|  | 2012-12-15 12:40 | 13.8705 | 13.8846 | 4.037% | 1999.87 | 1999.88 | 1999.7212 | 2003.4599 | 2003.3011 | 1.3885 | 0.56057
|  | 2012-12-15 12:50 | 14.0395 | 14.0417 | 3.918% | 2000 | 2000 | 1999.2568 | 2003.3783 | 2002.6352 | 1.4042 | 0.55009
|  | 2012-12-15 13:00 | 13.7768 | 13.8164 | 3.774% | 1999.78 | 1999.82 | 1999.8541 | 2003.4648 | 2003.4989 | 1.3816 | 0.5215
|  | 2012-12-15 13:10 | 13.9374 | 13.9572 | 3.659% | 1999.94 | 1999.96 | 1999.385 | 2003.4331 | 2002.8581 | 1.3957 | 0.51073
|  | 2012-12-15 13:20 | 13.4429 | 13.4597 | 4.538% | 1999.44 | 1999.46 | 2000 | 2003.0232 | 2005.967 | 1.346 | 0.61076
|  | 2012-12-15 13:30 | 13.299 | 13.3231 | 3.459% | 1999.3 | 1999.32 | 2000 | 2002.5537 | 2006.3751 | 1.3323 | 0.46083
|  | 2012-12-15 13:40 | 13.5167 | 13.4951 | 3.477% | 1999.52 | 1999.5 | 2000 | 2003.1121 | 2005.1464 | 1.3495 | 0.46925
|  | 2012-12-15 13:50 | 13.7392 | 13.7322 | 3.858% | 1999.74 | 1999.73 | 2000 | 2003.4385 | 2003.9442 | 1.3732 | 0.52973
|  | 2012-12-15 14:00 | 13.6525 | 13.6746 | 4.248% | 1999.65 | 1999.67 | 2000 | 2003.3968 | 2004.4403 | 1.3675 | 0.58094
|  | 2012-12-15 14:10 | 13.7858 | 13.782 | 4.207% | 1999.79 | 1999.78 | 2000 | 2003.4587 | 2003.8533 | 1.3782 | 0.57984
|  | 2012-12-15 14:20 | 14.2792 | 14.2746 | 4.482% | 2000 | 2000 | 1998.9593 | 2003.1327 | 2002.0919 | 1.4275 | 0.63979
|  | 2012-12-15 14:30 | 14.7784 | 14.831 | 3.857% | 2000 | 2000 | 1998.5449 | 2002.3147 | 2000.8596 | 1.4831 | 0.57203
|  | 2012-12-15 14:40 | 14.7821 | 14.8366 | 3.788% | 2000 | 2000 | 1998.5359 | 2002.3063 | 2000.8422 | 1.4837 | 0.56206
|  | 2012-12-15 14:50 | 14.4222 | 14.4245 | 3.814% | 2000 | 2000 | 1998.5997 | 2002.9282 | 2001.5279 | 1.4425 | 0.55009
|  | 2012-12-15 15:00 | 14.4255 | 14.4235 | 3.674% | 2000 | 2000 | 1998.5678 | 2002.9297 | 2001.4975 | 1.4423 | 0.52992
|  | 2012-12-15 15:10 | 14.4384 | 14.4863 | 3.74% | 2000 | 2000 | 1998.5456 | 2002.8382 | 2001.3838 | 1.4486 | 0.54179
|  | 2012-12-15 15:20 | 14.326 | 14.3692 | 3.979% | 2000 | 2000 | 1998.6883 | 2003.0064 | 2001.6948 | 1.4369 | 0.57172
|  | 2012-12-15 15:30 | 13.6889 | 13.7085 | 4.018% | 1999.69 | 1999.71 | 2000 | 2003.4238 | 2004.1418 | 1.3708 | 0.55078
|  | 2012-12-15 15:40 | 13.9584 | 13.9868 | 3.367% | 1999.96 | 1999.99 | 1999.2239 | 2003.4165 | 2002.6505 | 1.3987 | 0.47096
|  | 2012-12-15 15:50 | 14.1162 | 14.1343 | 3.684% | 2000 | 2000 | 1998.9549 | 2003.2946 | 2002.2494 | 1.4134 | 0.52067
|  | 2012-12-15 16:00 | 13.6051 | 13.6136 | 3.896% | 1999.61 | 1999.61 | 2000 | 2003.3283 | 2004.6137 | 1.3614 | 0.53033
|  | 2012-12-15 16:10 | 13.5714 | 13.5847 | 2.8% | 1999.57 | 1999.58 | 2000 | 2003.2864 | 2004.3323 | 1.3585 | 0.38037
|  | 2012-12-15 16:20 | 14.0661 | 14.1084 | 3.412% | 2000 | 2000 | 1998.9302 | 2003.3202 | 2002.2504 | 1.4108 | 0.48144
|  | 2012-12-15 16:30 | 13.9096 | 13.8908 | 3.523% | 1999.91 | 1999.89 | 1999.5087 | 2003.4585 | 2003.0772 | 1.3891 | 0.48934
|  | 2012-12-15 16:40 | 13.2011 | 13.176 | 4.469% | 1999.2 | 1999.18 | 2000 | 2001.7794 | 2008.2447 | 1.3176 | 0.58888
|  | 2012-12-15 16:50 | 13.0225 | 13.0207 | 6.681% | 1999.02 | 1999.02 | 2000 | 2000.5754 | 2010.0565 | 1.3021 | 0.86988
|  | 2012-12-15 17:00 | 14.6559 | 14.621 | 8.597% | 2000 | 2000 | 2000 | 2002.6352 | 2002.7171 | 1.4621 | 1.257
|  | 2012-12-15 17:30 | 12.5731 | 12.5357 | 4.374% | 1994.27 | 1993.94 | 2000 | 1992.962 | 2015.6046 | 1.2536 | 0.54836
|  | 2012-12-15 17:40 | 12.7025 | 12.7364 | 4.881% | 1995.7 | 1996.14 | 2000 | 1996.9775 | 2013.1215 | 1.2736 | 0.62166
|  | 2012-12-15 17:50 | 13.1817 | 13.107 | 5.159% | 1999.18 | 1999.11 | 2000 | 2001.2993 | 2009.2791 | 1.3107 | 0.67615
|  | 2012-12-15 18:00 | 13.2004 | 13.1853 | 4.848% | 1999.2 | 1999.19 | 2000 | 2001.8376 | 2008.3852 | 1.3185 | 0.63927
|  | 2012-12-15 18:10 | 13.5259 | 13.5073 | 4.362% | 1999.53 | 1999.51 | 2000 | 2003.1399 | 2005.5343 | 1.3507 | 0.58919
|  | 2012-12-15 18:20 | 13.7943 | 13.7802 | 4.277% | 1999.79 | 1999.78 | 2000 | 2003.4582 | 2003.8953 | 1.378 | 0.5894
|  | 2012-12-15 18:30 | 13.6308 | 13.5789 | 4.108% | 1999.63 | 1999.58 | 2000 | 2003.2771 | 2004.9315 | 1.3579 | 0.55787
|  | 2012-12-15 18:40 | 13.9274 | 13.9357 | 4.093% | 1999.93 | 1999.94 | 1999.6046 | 2003.4432 | 2003.1078 | 1.3936 | 0.57034
|  | 2012-12-15 18:50 | 13.7926 | 13.8012 | 3.843% | 1999.79 | 1999.8 | 1999.9349 | 2003.4628 | 2003.5978 | 1.3801 | 0.53033
|  | 2012-12-15 19:00 | 14.0023 | 14.0019 | 3.499% | 2000 | 2000 | 1999.2302 | 2003.407 | 2002.6371 | 1.4002 | 0.48999
|  | 2012-12-15 19:10 | 13.8971 | 13.8925 | 3.598% | 1999.9 | 1999.89 | 1999.5287 | 2003.458 | 2003.0967 | 1.3893 | 0.49983
|  | 2012-12-15 19:20 | 13.7728 | 13.8188 | 3.34% | 1999.77 | 1999.82 | 1999.6797 | 2003.465 | 2003.3247 | 1.3819 | 0.46154
|  | 2012-12-15 19:30 | 14.1563 | 14.1647 | 3.532% | 2000 | 2000 | 1998.8502 | 2003.2627 | 2002.113 | 1.4165 | 0.5003
|  | 2012-12-15 19:40 | 14.1128 | 14.1053 | 3.543% | 2000 | 2000 | 1998.9752 | 2003.3231 | 2002.2983 | 1.4105 | 0.49973
|  | 2012-12-15 19:50 | 13.4732 | 13.4818 | 3.785% | 1999.47 | 1999.48 | 2000 | 2003.0801 | 2005.389 | 1.3482 | 0.51032
|  | 2012-12-15 20:00 | 13.281 | 13.2989 | 3.689% | 1999.28 | 1999.3 | 2000 | 2002.4473 | 2006.6987 | 1.3299 | 0.49066
|  | 2012-12-15 20:10 | 13.7216 | 13.6956 | 3.863% | 1999.72 | 1999.7 | 2000 | 2003.4145 | 2004.1381 | 1.3696 | 0.529
|  | 2012-12-15 20:20 | 13.6705 | 13.6879 | 3.877% | 1999.67 | 1999.69 | 2000 | 2003.4083 | 2004.186 | 1.3688 | 0.53068
|  | 2012-12-15 20:30 | 13.3312 | 13.3502 | 3.526% | 1999.33 | 1999.35 | 2000 | 2002.6642 | 2006.1998 | 1.335 | 0.47067
|  | 2012-12-15 20:40 | 13.1487 | 13.201 | 4.487% | 1999.15 | 1999.2 | 2000 | 2001.9337 | 2008.0264 | 1.3201 | 0.59235
|  | 2012-12-15 20:50 | 12.8695 | 12.8854 | 5.595% | 1997.57 | 1997.79 | 2000 | 1999.1216 | 2011.5474 | 1.2885 | 0.72089
|  | 2012-12-15 21:00 | 13.665 | 13.6442 | 3.586% | 1999.67 | 1999.64 | 2000 | 2003.3659 | 2004.2953 | 1.3644 | 0.48925
|  | 2012-12-15 21:10 | 13.2376 | 13.2605 | 3.626% | 1999.24 | 1999.26 | 2000 | 2002.262 | 2006.9826 | 1.326 | 0.48083
|  | 2012-12-15 21:20 | 13.3239 | 13.3595 | 3.077% | 1999.32 | 1999.36 | 2000 | 2002.6998 | 2005.9005 | 1.3359 | 0.41109
|  | 2012-12-15 21:30 | 13.4214 | 13.4251 | 3.725% | 1999.42 | 1999.43 | 2000 | 2002.9238 | 2005.7519 | 1.3425 | 0.50014
|  | 2012-12-15 21:40 | 13.019 | 13.0449 | 3.38% | 1999.02 | 1999.04 | 2000 | 2000.7931 | 2008.8839 | 1.3045 | 0.44088
|  | 2012-12-15 21:50 | 13.3736 | 13.4106 | 3.888% | 1999.37 | 1999.41 | 2000 | 2002.8784 | 2005.9462 | 1.3411 | 0.52144
|  | 2012-12-15 22:00 | 13.545 | 13.6117 | 3.322% | 1999.55 | 1999.61 | 2000 | 2003.3258 | 2004.3673 | 1.3612 | 0.45222
|  | 2012-12-15 22:10 | 13.5232 | 13.5456 | 3.476% | 1999.52 | 1999.55 | 2000 | 2003.2189 | 2004.8247 | 1.3546 | 0.47078
|  | 2012-12-15 22:20 | 12.8445 | 12.8551 | 3.893% | 1997.24 | 1997.46 | 2000 | 1998.7346 | 2011.3426 | 1.2855 | 0.50041
|  | 2012-12-15 22:30 | 12.9411 | 13.0571 | 4.173% | 1998.34 | 1999.06 | 2000 | 2000.8986 | 2009.2298 | 1.3057 | 0.54484
|  | 2012-12-15 22:50 | 13.0437 | 13.1155 | 3.987% | 1999.04 | 1999.12 | 2000 | 2001.3628 | 2008.5296 | 1.3116 | 0.52286
|  | 2012-12-15 23:00 | 13.6027 | 13.6491 | 3.749% | 1999.6 | 1999.65 | 2000 | 2003.3713 | 2004.341 | 1.3649 | 0.51174
|  | 2012-12-15 23:10 | 14.1127 | 14.1159 | 2.976% | 2000 | 2000 | 1998.7969 | 2003.3129 | 2002.1098 | 1.4116 | 0.4201
|  | 2012-12-15 23:20 | 13.8989 | 13.8738 | 3.597% | 1999.9 | 1999.87 | 1999.5835 | 2003.4621 | 2003.1756 | 1.3874 | 0.4991
|  | 2012-12-15 23:30 | 13.734 | 13.7334 | 4.733% | 1999.73 | 1999.73 | 2000 | 2003.4392 | 2004.3719 | 1.3733 | 0.64997
|  | 2012-12-15 23:40 | 13.2233 | 13.2386 | 3.554% | 1999.22 | 1999.24 | 2000 | 2002.1476 | 2007.1284 | 1.3239 | 0.47054
|  | 2012-12-15 23:50 | 13.201 | 13.1685 | 3.636% | 1999.2 | 1999.17 | 2000 | 2001.731 | 2007.8088 | 1.3169 | 0.47882
|  | 2012-12-16 | 12.4368 | 12.5052 | 4.342% | 1992.84 | 1993.61 | 2000 | 1992.2186 | 2016.0101 | 1.2505 | 0.54297
|  | 2012-12-16 00:10 | 12.1002 | 12.1427 | 4.297% | 1989.1 | 1989.54 | 2000 | 1979.9267 | 2020.5268 | 1.2143 | 0.52183
|  | 2012-12-16 00:20 | 12.6393 | 12.6646 | 4.114% | 1995.04 | 1995.26 | 2000 | 1995.7044 | 2013.8641 | 1.2665 | 0.52104
|  | 2012-12-16 00:30 | 12.5934 | 12.7078 | 3.335% | 1994.49 | 1995.81 | 2000 | 1996.4895 | 2013.0019 | 1.2708 | 0.42381
|  | 2012-12-16 00:40 | 12.2667 | 12.3583 | 3.995% | 1990.97 | 1991.96 | 2000 | 1988.0583 | 2018.0885 | 1.2358 | 0.49366
|  | 2012-12-16 00:50 | 12.0675 | 12.1786 | 3.646% | 1988.77 | 1989.98 | 2000 | 1981.4708 | 2020.7652 | 1.2179 | 0.44405
|  | 2012-12-16 01:00 | 12.5344 | 12.5665 | 3.51% | 1993.83 | 1994.27 | 2000 | 1993.6762 | 2015.0716 | 1.2567 | 0.44113
|  | 2012-12-16 01:10 | 11.7855 | 11.8709 | 4.582% | 1970.36 | 1977.08 | 2000 | 1965.3277 | 2020.9309 | 1.1871 | 0.54392
|  | 2012-12-16 01:20 | 11.2028 | 11.2662 | 4.017% | 1920.8 | 1926.68 | 2000 | 1908.2138 | 2006.1076 | 1.1266 | 0.45254
|  | 2012-12-16 01:30 | 11.2815 | 11.3472 | 3.989% | 1927.52 | 1933.4 | 2000 | 1918.2768 | 2012.2339 | 1.1347 | 0.45262
|  | 2012-12-16 01:40 | 11.8757 | 11.9146 | 4.126% | 1977.92 | 1980.44 | 2000 | 1968.0527 | 2022.7012 | 1.1915 | 0.49161
|  | 2012-12-16 01:50 | 12.0514 | 12.05 | 3.9% | 1988.55 | 1988.55 | 2000 | 1975.5514 | 2022.1321 | 1.205 | 0.46995
|  | 2012-12-16 02:00 | 12.135 | 12.1382 | 4.285% | 1989.54 | 1989.54 | 2000 | 1979.727 | 2020.5932 | 1.2138 | 0.52014
|  | 2012-12-16 02:10 | 12.0539 | 12.0941 | 3.733% | 1988.55 | 1988.99 | 2000 | 1977.7062 | 2021.8232 | 1.2094 | 0.4515
|  | 2012-12-16 02:20 | 11.3752 | 11.4764 | 3.429% | 1935.92 | 1944.32 | 2000 | 1932.6487 | 2023.3986 | 1.1476 | 0.39347
|  | 2012-12-16 02:30 | 11.3292 | 11.3664 | 4.149% | 1931.72 | 1935.08 | 2000 | 1920.5501 | 2011.4668 | 1.1366 | 0.47155
|  | 2012-12-16 02:40 | 11.3652 | 11.2879 | 5.455% | 1935.08 | 1928.36 | 2000 | 1911.0018 | 1987.3109 | 1.1288 | 0.61579
|  | 2012-12-16 02:50 | 10.6123 | 10.556 | 6.596% | 1799.87 | 1786.52 | 1842.3835 | 1779.5133 | 1835.3767 | 1.0556 | 0.69628
|  | 2012-12-16 03:00 | 10.0917 | 10.0865 | 4.261% | 1661.03 | 1661.03 | 1716.0916 | 1651.3248 | 1706.3863 | 1.0087 | 0.42978
|  | 2012-12-16 03:10 | 10.2572 | 10.2862 | 4.875% | 1706.42 | 1714.43 | 1779.4536 | 1709.9544 | 1774.978 | 1.0286 | 0.50141
|  | 2012-12-16 03:30 | 10.2102 | 10.1995 | 5.681% | 1693.07 | 1690.4 | 1742.1491 | 1685.2269 | 1736.976 | 1.02 | 0.5794
|  | 2012-12-16 03:40 | 10.1555 | 10.1163 | 5.514% | 1679.72 | 1669.04 | 1717.1602 | 1660.4278 | 1708.548 | 1.0116 | 0.55784
|  | 2012-12-16 03:50 | 10.3612 | 10.3439 | 5.019% | 1733.12 | 1727.78 | 1795.1121 | 1725.7909 | 1793.123 | 1.0344 | 0.51913
|  | 2012-12-16 04:00 | 11.0206 | 11.0257 | 3.448% | 1905.68 | 1906.52 | 2000 | 1873.1025 | 1987.4291 | 1.1026 | 0.38017
|  | 2012-12-16 04:10 | 10.9611 | 10.9756 | 3.649% | 1893.32 | 1898.66 | 2000 | 1864.7559 | 1976.1922 | 1.0976 | 0.40053
|  | 2012-12-16 04:20 | 10.3904 | 10.4497 | 5.101% | 1741.13 | 1757.15 | 1829.7706 | 1753.4866 | 1826.1071 | 1.045 | 0.53303
|  | 2012-12-16 04:30 | 9.9716 | 10.0033 | 5.014% | 1625.57 | 1637 | 1681.0931 | 1625.1928 | 1669.2859 | 1.0003 | 0.50159
|  | 2012-12-16 04:40 | 10.1416 | 10.1361 | 5.916% | 1674.38 | 1674.38 | 1720.1676 | 1666.4303 | 1712.218 | 1.0136 | 0.59967
|  | 2012-12-16 04:50 | 10.2296 | 10.234 | 4.79% | 1698.41 | 1698.41 | 1760.6115 | 1695.1971 | 1757.3987 | 1.0234 | 0.49021
|  | 2012-12-16 05:00 | 10.3144 | 10.3544 | 4.169% | 1719.77 | 1730.45 | 1806.572 | 1728.619 | 1804.741 | 1.0354 | 0.43167
|  | 2012-12-16 05:10 | 9.5803 | 9.6498 | 4.28% | 1476.98 | 1503.65 | 1524.5168 | 1504.9503 | 1525.8171 | 0.96498 | 0.41297
|  | 2012-12-16 06:30 | 9.8394 | 9.8605 | 3.354% | 1576.04 | 1583.66 | 1624.946 | 1578.3049 | 1619.5909 | 0.98605 | 0.33071
|  | 2012-12-16 06:40 | 9.7093 | 9.7277 | 4.017% | 1526.51 | 1534.13 | 1561.8069 | 1532.5808 | 1560.2577 | 0.97277 | 0.39074
|  | 2012-12-16 06:50 | 8.7417 | 8.7517 | 4.118% | 1160.58 | 1164.25 | 1142.2934 | 1164.4639 | 1142.5072 | 0.87517 | 0.36041
|  | 2012-12-16 09:00 | 7.244 | 7.2931 | 6.764% | 660.24 | 675.29 | 664.8585 | 674.1769 | 663.7454 | 0.72931 | 0.49332
|  | 2012-12-16 09:10 | 6.6532 | 6.7073 | 7.365% | 508.9 | 522.46 | 515.3288 | 520.7805 | 513.6493 | 0.67073 | 0.49398
|  | 2012-12-16 09:20 | 6.9476 | 7.013 | 5.613% | 576.7 | 591.01 | 578.7708 | 597.7474 | 585.5082 | 0.7013 | 0.39368
|  | 2012-12-16 09:30 | 7.2817 | 7.305 | 4.944% | 672.28 | 681.31 | 666.7979 | 677.5473 | 663.0352 | 0.7305 | 0.36115
|  | 2012-12-16 09:40 | 7.1243 | 7.1936 | 3.93% | 624.12 | 645.19 | 629.1005 | 646.3644 | 630.2749 | 0.71936 | 0.28273
|  | 2012-12-16 09:50 | 7.2131 | 7.2471 | 4.298% | 651.21 | 663.25 | 647.7425 | 661.2313 | 645.7238 | 0.72471 | 0.31146
|  | 2012-12-16 10:00 | 7.1048 | 7.0892 | 6.475% | 618.1 | 615.09 | 604.5697 | 617.9797 | 607.4594 | 0.70892 | 0.45899
|  | 2012-12-16 10:10 | 7.2946 | 7.3281 | 5.758% | 675.29 | 687.33 | 674.3699 | 684.1333 | 671.1733 | 0.73281 | 0.42193
|  | 2012-12-16 10:20 | 7.415 | 7.4553 | 4.72% | 714.42 | 726.46 | 711.049 | 721.0588 | 705.6478 | 0.74553 | 0.3519
|  | 2012-12-16 10:30 | 7.3679 | 7.455 | 5.7% | 699.37 | 723.45 | 709.8853 | 720.9749 | 707.4102 | 0.7455 | 0.42496
|  | 2012-12-16 10:40 | 7.1794 | 7.2413 | 5.989% | 642.18 | 660.24 | 648.0861 | 659.6172 | 647.4633 | 0.72413 | 0.43371
|  | 2012-12-16 10:50 | 6.7274 | 6.8334 | 6.689% | 526.98 | 549.58 | 540.4549 | 551.7242 | 542.599 | 0.68334 | 0.45709
|  | 2012-12-16 11:00 | 6.7018 | 6.7852 | 6.267% | 520.2 | 540.54 | 530.6904 | 539.7702 | 529.9206 | 0.67852 | 0.42523
|  | 2012-12-16 11:10 | 6.8339 | 6.9008 | 5.853% | 549.58 | 565.4 | 554.1507 | 568.7112 | 557.4619 | 0.69008 | 0.40391
|  | 2012-12-16 11:20 | 6.5873 | 6.6502 | 6.072% | 495.34 | 508.9 | 499.3199 | 507.1588 | 497.5786 | 0.66502 | 0.40382
|  | 2012-12-16 11:30 | 6.7432 | 6.781 | 5.19% | 529.24 | 538.28 | 526.3673 | 538.7368 | 526.824 | 0.6781 | 0.35196
|  | 2012-12-16 11:40 | 6.6215 | 6.6705 | 5.739% | 502.12 | 513.42 | 503.1447 | 511.9602 | 501.6849 | 0.66705 | 0.38281
|  | 2012-12-16 11:50 | 6.4365 | 6.4716 | 5.438% | 461.44 | 468.22 | 458.5973 | 465.9405 | 456.3178 | 0.64716 | 0.35191
|  | 2012-12-16 12:00 | 6.3797 | 6.4051 | 6.113% | 447.88 | 454.66 | 446.2932 | 451.1772 | 442.8104 | 0.64051 | 0.39155
|  | 2012-12-16 12:10 | 6.6188 | 6.6271 | 4.079% | 502.12 | 504.38 | 492.2704 | 501.6897 | 489.58 | 0.66271 | 0.27034
|  | 2012-12-16 12:20 | 6.2394 | 6.3129 | 5.609% | 416.24 | 432.06 | 423.3111 | 431.1605 | 422.4116 | 0.63129 | 0.35412
|  | 2012-12-16 12:50 | 5.1748 | 5.2129 | 7.15% | 227.54 | 234.02 | 233.7034 | 228.9588 | 228.6422 | 0.52129 | 0.37272
|  | 2012-12-16 13:10 | 4.8665 | 4.8747 | 8.014% | 185.83 | 185.83 | 185.5052 | 174.5202 | 174.1954 | 0.48747 | 0.39066
|  | 2012-12-16 13:20 | 4.8043 | 4.8103 | 4.787% | 178.2 | 179.29 | 179.1481 | 164.2815 | 164.1396 | 0.48103 | 0.23029
|  | 2012-12-16 13:30 | 5.06 | 5.0096 | 3.953% | 209.72 | 201.62 | 202.4538 | 196.0976 | 196.9314 | 0.50096 | 0.19801
|  | 2012-12-16 13:40 | 5.2884 | 5.2293 | 4.349% | 246.98 | 237.26 | 237.3079 | 231.6333 | 231.6812 | 0.52293 | 0.22743
|  | 2012-12-16 13:50 | 4.756 | 4.7425 | 6.098% | 173.84 | 171.66 | 170.8381 | 153.55 | 152.7282 | 0.47425 | 0.28918
|  | 2012-12-16 14:00 | 4.5551 | 4.5116 | 3.513% | 152.04 | 146.59 | 143.0122 | 117.7323 | 114.1545 | 0.45116 | 0.15847
|  | 2012-12-16 14:10 | 4.5041 | 4.449 | 4.44% | 145.5 | 140.05 | 135.3971 | 108.3547 | 103.7019 | 0.4449 | 0.19756
|  | 2012-12-16 14:20 | 4.565 | 4.4755 | 4.162% | 152.04 | 143.32 | 139.1257 | 112.2968 | 108.1024 | 0.44755 | 0.18628
|  | 2012-12-16 18:20 | 5.7212 | 5.7249 | 4.02% | 316.64 | 316.64 | 310.0739 | 315.9557 | 309.3896 | 0.57249 | 0.23015
|  | 2012-12-16 18:30 | 5.9189 | 5.9051 | 3.041% | 349.04 | 347.42 | 336.8339 | 349.1413 | 338.5552 | 0.59051 | 0.17958
|  | 2012-12-16 18:50 | 6.2516 | 6.2915 | 4.799% | 418.5 | 427.54 | 417.8362 | 426.6012 | 416.8974 | 0.62915 | 0.30192
|  | 2012-12-16 19:10 | 6.6713 | 6.7042 | 4.047% | 513.42 | 520.2 | 507.2529 | 520.0326 | 507.0854 | 0.67042 | 0.27133
|  | 2012-12-16 19:20 | 6.6044 | 6.5954 | 3.937% | 497.6 | 497.6 | 485.6907 | 494.2766 | 482.3673 | 0.65954 | 0.25965
|  | 2012-12-17 07:50 | 5.3843 | 5.3675 | 4.086% | 261.56 | 259.94 | 258.8129 | 254.3859 | 253.2588 | 0.53675 | 0.21932
|  | 2012-12-17 08:00 | 5.4312 | 5.4491 | 4.051% | 269.66 | 272.9 | 270.7908 | 268.0343 | 265.9252 | 0.54491 | 0.22072
|  | 2012-12-17 08:10 | 5.5177 | 5.5094 | 5.8% | 284.24 | 282.62 | 280.0497 | 278.2521 | 275.6818 | 0.55094 | 0.31952
|  | 2012-12-17 08:20 | 5.8109 | 5.7722 | 4.302% | 331.22 | 324.74 | 317.6496 | 324.4976 | 317.4072 | 0.57722 | 0.24833
|  | 2012-12-17 08:30 | 5.5422 | 5.5625 | 3.609% | 287.48 | 290.72 | 286.8696 | 287.3749 | 283.5244 | 0.55625 | 0.20073
|  | 2012-12-17 08:40 | 5.7151 | 5.7461 | 4.024% | 316.64 | 321.5 | 314.5779 | 319.7623 | 312.8401 | 0.57461 | 0.23124
|  | 2012-12-17 10:20 | 6.042 | 6.1567 | 7.117% | 371.04 | 398.16 | 392.4068 | 398.5303 | 392.7771 | 0.61567 | 0.43816
|  | 2012-12-17 10:30 | 5.7937 | 5.8121 | 5.351% | 327.98 | 331.22 | 324.8067 | 331.8008 | 325.3874 | 0.58121 | 0.31098
|  | 2012-12-17 10:40 | 6.0461 | 6.0857 | 5.458% | 373.3 | 382.34 | 374.1359 | 384.2132 | 376.0091 | 0.60857 | 0.33216
|  | 2012-12-17 10:50 | 6.2279 | 6.2395 | 5.62% | 413.98 | 416.24 | 407.7472 | 415.6447 | 407.1518 | 0.62395 | 0.35066
|  | 2012-12-17 11:00 | 6.2614 | 6.324 | 5.909% | 420.76 | 434.32 | 425.9599 | 433.5451 | 425.1851 | 0.6324 | 0.3737
|  | 2012-12-17 11:10 | 6.2854 | 6.3086 | 4.455% | 427.54 | 432.06 | 421.9605 | 430.2351 | 420.1357 | 0.63086 | 0.28103
|  | 2012-12-17 11:20 | 6.287 | 6.3347 | 4.295% | 427.54 | 436.58 | 426.2912 | 435.8496 | 425.5607 | 0.63347 | 0.27205
|  | 2012-12-17 11:30 | 6.1459 | 6.1406 | 4.393% | 395.9 | 393.64 | 383.6671 | 395.2676 | 385.2947 | 0.61406 | 0.26977
|  | 2012-12-17 11:40 | 5.8504 | 5.8525 | 5.641% | 337.7 | 337.7 | 331.2759 | 339.2863 | 332.8622 | 0.58525 | 0.33012
|  | 2012-12-17 11:50 | 5.6902 | 5.6706 | 9.49% | 311.78 | 308.54 | 307.9262 | 306.2671 | 305.6533 | 0.56706 | 0.53814
|  | 2012-12-17 12:00 | 6.2037 | 6.1899 | 6.931% | 407.2 | 404.94 | 398.739 | 405.3315 | 399.1305 | 0.61899 | 0.42904
|  | 2012-12-17 12:10 | 5.9168 | 5.9286 | 7.774% | 349.04 | 350.66 | 346.9195 | 353.6069 | 349.8664 | 0.59286 | 0.46092
|  | 2012-12-17 12:20 | 5.8327 | 5.8447 | 4.629% | 334.46 | 336.08 | 328.3858 | 337.8336 | 330.1394 | 0.58447 | 0.27056
|  | 2012-12-17 12:30 | 5.8453 | 5.8605 | 5.817% | 337.7 | 339.32 | 333.0714 | 340.7616 | 334.513 | 0.58605 | 0.34088
|  | 2012-12-17 12:40 | 5.0987 | 5.1243 | 9.218% | 216.2 | 219.44 | 219.2782 | 214.5746 | 214.4128 | 0.51243 | 0.47236
|  | 2012-12-17 12:50 | 4.625 | 4.6163 | 4.973% | 158.58 | 158.58 | 156.5612 | 133.7872 | 131.7684 | 0.46163 | 0.22957
|  | 2012-12-17 13:00 | 4.8071 | 4.7598 | 6.865% | 179.29 | 173.84 | 173.0886 | 156.2738 | 155.5224 | 0.47598 | 0.32676
|  | 2012-12-17 13:10 | 5.1885 | 5.1712 | 8.095% | 230.78 | 227.54 | 227.2754 | 222.1755 | 221.9109 | 0.51712 | 0.4186
|  | 2012-12-17 13:20 | 4.8567 | 4.872 | 7.206% | 184.74 | 185.83 | 185.5583 | 174.0807 | 173.809 | 0.4872 | 0.3511
|  | 2012-12-17 13:30 | 4.1746 | 4.1707 | 6.468% | 109.53 | 109.53 | 102.2705 | 69.8886 | 62.6292 | 0.41707 | 0.26975
|  | 2012-12-17 13:40 | 5.196 | 5.1987 | 7.891% | 232.4 | 232.4 | 232.0829 | 226.6439 | 226.3267 | 0.51987 | 0.41021
|  | 2012-12-23 18:50 | 12.4887 | 12.4058 | 5.445% | 1993.39 | 1992.51 | 2000 | 1989.5142 | 2016.1673 | 1.2406 | 0.67549
|  | 2012-12-23 19:00 | 12.2649 | 12.2148 | 6.034% | 1990.86 | 1990.31 | 2000 | 1982.9458 | 2015.0527 | 1.2215 | 0.73698
|  | 2012-12-23 19:20 | 10.4334 | 10.5298 | 5.463% | 1751.81 | 1778.51 | 1850.3198 | 1773.2643 | 1845.0741 | 1.053 | 0.57527
|  | 2012-12-23 19:30 | 10.5999 | 10.9514 | 8.679% | 1797.2 | 1890.65 | 1914.8108 | 1860.5738 | 1884.7346 | 1.0951 | 0.9505
|  | 2012-12-23 19:50 | 12.6738 | 12.6875 | 4.576% | 1995.37 | 1995.59 | 2000 | 1996.1279 | 2013.6725 | 1.2687 | 0.58062
|  | 2012-12-23 20:00 | 13.8711 | 13.9076 | 4.47% | 1999.87 | 1999.91 | 1999.846 | 2003.4537 | 2003.3897 | 1.3908 | 0.62163
|  | 2012-12-23 20:10 | 14.1842 | 14.143 | 4.583% | 2000 | 2000 | 1999.2478 | 2003.2856 | 2002.5335 | 1.4143 | 0.64811
|  | 2012-12-23 20:30 | 12.9142 | 12.8742 | 6.04% | 1998.01 | 1997.57 | 2000 | 1998.9812 | 2011.5393 | 1.2874 | 0.77759
|  | 2012-12-23 20:40 | 12.5989 | 12.5999 | 5.477% | 1994.6 | 1994.6 | 2000 | 1994.4068 | 2014.4054 | 1.26 | 0.69006
|  | 2012-12-23 20:50 | 15.472 | 15.402 | 5.106% | 2000 | 2000 | 1998.9713 | 2001.5275 | 2000.4987 | 1.5402 | 0.78642
|  | 2012-12-23 21:40 | 15.0723 | 15.0701 | 4.313% | 2000 | 2000 | 1998.7008 | 2001.9638 | 2000.6646 | 1.507 | 0.6499
|  | 2012-12-23 21:50 | 14.916 | 14.8985 | 7.509% | 2000 | 2000 | 1999.5288 | 2002.2133 | 2001.7421 | 1.4899 | 1.1187
|  | 2012-12-23 22:00 | 16.4731 | 16.5027 | 6.86% | 2000 | 2000 | 1999.6082 | 2000.588 | 2000.1962 | 1.6503 | 1.132
|  | 2012-12-23 22:10 | 17.2546 | 17.2656 | 4.926% | 2000 | 2000 | 1999.7475 | 2000.2848 | 2000.0323 | 1.7266 | 0.85055
|  | 2012-12-23 22:20 | 17.3958 | 17.3609 | 4.311% | 2000 | 2000 | 1999.7634 | 2000.2597 | 2000.0231 | 1.7361 | 0.74849
|  | 2012-12-23 22:30 | 16.668 | 16.6551 | 3.78% | 2000 | 2000 | 1999.5456 | 2000.5102 | 2000.0558 | 1.6655 | 0.62951
|  | 2012-12-23 22:40 | 17.3269 | 17.2816 | 4.386% | 2000 | 2000 | 1999.746 | 2000.2805 | 2000.0265 | 1.7282 | 0.75801
|  | 2012-12-23 22:50 | 17.5851 | 17.5621 | 4.436% | 2000 | 2000 | 1999.8047 | 2000.2133 | 2000.0179 | 1.7562 | 0.77898
|  | 2012-12-23 23:00 | 17.5645 | 17.577 | 4.725% | 2000 | 2000 | 1999.8092 | 2000.2102 | 2000.0193 | 1.7577 | 0.83059
|  | 2012-12-23 23:10 | 17.1544 | 17.1142 | 4.43% | 2000 | 2000 | 1999.7044 | 2000.3298 | 2000.0342 | 1.7114 | 0.75822
|  | 2012-12-23 23:20 | 17.1112 | 17.0467 | 4.617% | 2000 | 2000 | 1999.6881 | 2000.3519 | 2000.04 | 1.7047 | 0.78702
|  | 2012-12-23 23:30 | 17.1026 | 17.1301 | 3.859% | 2000 | 2000 | 1999.7036 | 2000.3247 | 2000.0283 | 1.713 | 0.66106
|  | 2012-12-23 23:40 | 16.9362 | 16.9436 | 4.133% | 2000 | 2000 | 1999.6518 | 2000.3884 | 2000.0401 | 1.6944 | 0.70031
|  | 2012-12-23 23:50 | 16.8277 | 16.7908 | 4.219% | 2000 | 2000 | 1999.6024 | 2000.449 | 2000.0514 | 1.6791 | 0.70844
|  | 2012-12-24 | 16.5156 | 16.4566 | 3.512% | 2000 | 2000 | 1999.4568 | 2000.6135 | 2000.0703 | 1.6457 | 0.57793
|  | 2012-12-24 00:10 | 16.0901 | 16.0208 | 3.915% | 2000 | 2000 | 1999.2397 | 2000.9089 | 2000.1486 | 1.6021 | 0.62729
|  | 2012-12-24 00:20 | 16.1484 | 16.1205 | 4.521% | 2000 | 2000 | 1999.3181 | 2000.8321 | 2000.1502 | 1.612 | 0.72874
|  | 2012-12-24 00:30 | 16.4551 | 16.4063 | 4.132% | 2000 | 2000 | 1999.4459 | 2000.6426 | 2000.0885 | 1.6406 | 0.67798
|  | 2012-12-24 00:40 | 15.865 | 15.7848 | 4.538% | 2000 | 2000 | 1999.1322 | 2001.1149 | 2000.2471 | 1.5785 | 0.71636
|  | 2012-12-24 00:50 | 16.1422 | 16.0944 | 4.213% | 2000 | 2000 | 1999.2919 | 2000.8516 | 2000.1435 | 1.6094 | 0.67799
|  | 2012-12-24 01:00 | 15.7639 | 15.696 | 4.314% | 2000 | 2000 | 1999.064 | 2001.2018 | 2000.2657 | 1.5696 | 0.67707
|  | 2012-12-24 01:10 | 15.1389 | 15.1006 | 4.161% | 2000 | 2000 | 1998.695 | 2001.9208 | 2000.6158 | 1.5101 | 0.62841
|  | 2012-12-24 01:20 | 15.3262 | 15.2819 | 4.176% | 2000 | 2000 | 1998.7964 | 2001.6773 | 2000.4737 | 1.5282 | 0.63815
|  | 2012-12-24 01:30 | 15.6787 | 15.6502 | 4.592% | 2000 | 2000 | 1999.0565 | 2001.2486 | 2000.3051 | 1.565 | 0.71869
|  | 2012-12-24 01:40 | 16.3394 | 16.2996 | 4.407% | 2000 | 2000 | 1999.4034 | 2000.7083 | 2000.1117 | 1.63 | 0.71824
|  | 2012-12-24 01:50 | 16.8614 | 16.8053 | 4.329% | 2000 | 2000 | 1999.609 | 2000.4429 | 2000.052 | 1.6805 | 0.72757
|  | 2012-12-24 02:00 | 17.0816 | 17.0546 | 4.157% | 2000 | 2000 | 1999.6851 | 2000.3492 | 2000.0343 | 1.7055 | 0.70888
|  | 2012-12-24 02:10 | 16.8436 | 16.769 | 3.978% | 2000 | 2000 | 1999.5913 | 2000.4584 | 2000.0497 | 1.6769 | 0.66703
|  | 2012-12-24 02:20 | 16.1267 | 16.1025 | 4.465% | 2000 | 2000 | 1999.3063 | 2000.8455 | 2000.1518 | 1.6102 | 0.71892
|  | 2012-12-24 02:30 | 15.8885 | 15.8128 | 4.343% | 2000 | 2000 | 1999.1367 | 2001.0886 | 2000.2253 | 1.5813 | 0.68671
|  | 2012-12-24 02:40 | 15.9464 | 15.9161 | 4.578% | 2000 | 2000 | 1999.2101 | 2000.9959 | 2000.206 | 1.5916 | 0.72861
|  | 2012-12-24 02:50 | 15.6673 | 15.5636 | 4.021% | 2000 | 2000 | 1998.9603 | 2001.3411 | 2000.3015 | 1.5564 | 0.62583
|  | 2012-12-24 03:00 | 15.9748 | 15.8631 | 3.506% | 2000 | 2000 | 1999.1287 | 2001.0427 | 2000.1714 | 1.5863 | 0.55608
|  | 2012-12-24 03:10 | 15.6928 | 15.6116 | 3.887% | 2000 | 2000 | 1998.9829 | 2001.2893 | 2000.2722 | 1.5612 | 0.60684
|  | 2012-12-24 03:20 | 15.177 | 15.1317 | 4.085% | 2000 | 2000 | 1998.7015 | 2001.8777 | 2000.5792 | 1.5132 | 0.61815
|  | 2012-12-24 03:30 | 15.2761 | 15.2201 | 4.386% | 2000 | 2000 | 1998.7853 | 2001.758 | 2000.5433 | 1.522 | 0.66754
|  | 2012-12-24 03:40 | 14.9907 | 14.9155 | 4.203% | 2000 | 2000 | 1998.6241 | 2002.1881 | 2000.8122 | 1.4915 | 0.62684
|  | 2012-12-24 03:50 | 14.5234 | 14.4095 | 3.718% | 2000 | 2000 | 1998.5881 | 2002.9497 | 2001.5378 | 1.4409 | 0.53576
|  | 2012-12-24 04:00 | 14.1002 | 14.0393 | 4.326% | 2000 | 2000 | 1999.4173 | 2003.3802 | 2002.7974 | 1.4039 | 0.60737
|  | 2012-12-24 04:10 | 14.2416 | 14.156 | 4.634% | 2000 | 2000 | 1999.2386 | 2003.2721 | 2002.5107 | 1.4156 | 0.65603
|  | 2012-12-24 04:20 | 13.4494 | 13.4004 | 5.353% | 1999.45 | 1999.4 | 2000 | 2002.8452 | 2006.8945 | 1.34 | 0.71738
|  | 2012-12-24 04:30 | 13.2625 | 13.2126 | 4.524% | 1999.26 | 1999.21 | 2000 | 2002.002 | 2007.9442 | 1.3213 | 0.59774
|  | 2012-12-24 04:40 | 13.7376 | 13.679 | 4.513% | 1999.74 | 1999.68 | 2000 | 2003.4007 | 2004.5545 | 1.3679 | 0.61736
|  | 2012-12-24 04:50 | 14.135 | 14.0673 | 3.679% | 2000 | 2000 | 1999.1081 | 2003.3574 | 2002.4655 | 1.4067 | 0.51751
|  | 2012-12-24 05:00 | 13.7593 | 13.7131 | 4.651% | 1999.76 | 1999.71 | 2000 | 2003.427 | 2004.4384 | 1.3713 | 0.63785
|  | 2012-12-24 05:10 | 13.1165 | 13.0533 | 4.422% | 1999.12 | 1999.05 | 2000 | 2000.8659 | 2009.4145 | 1.3053 | 0.57721
|  | 2012-12-24 05:20 | 12.7725 | 12.6913 | 3.915% | 1996.47 | 1995.59 | 2000 | 1996.1978 | 2013.4462 | 1.2691 | 0.49682
|  | 2012-12-24 05:30 | 13.4461 | 13.3851 | 4.983% | 1999.45 | 1999.39 | 2000 | 2002.7931 | 2006.7903 | 1.3385 | 0.66696
|  | 2012-12-24 05:40 | 13.3592 | 13.2791 | 4.94% | 1999.36 | 1999.28 | 2000 | 2002.3546 | 2007.6172 | 1.3279 | 0.65605
|  | 2012-12-24 05:50 | 11.9356 | 11.9573 | 8.127% | 1982.96 | 1984.64 | 2000 | 1970.5687 | 1993.6321 | 1.1957 | 0.97176
|  | 2012-12-24 06:00 | 12.7216 | 12.6647 | 4.638% | 1995.92 | 1995.26 | 2000 | 1995.7055 | 2013.9609 | 1.2665 | 0.58736
|  | 2012-12-24 06:10 | 13.1012 | 13.007 | 4.427% | 1999.1 | 1999.01 | 2000 | 2000.4468 | 2009.9004 | 1.3007 | 0.57583
|  | 2012-12-24 06:20 | 12.3865 | 12.3207 | 8.961% | 1992.29 | 1991.52 | 2000 | 1986.8281 | 1996.8248 | 1.2321 | 1.1041
|  | 2012-12-24 06:30 | 10.1786 | 10.3498 | 15.42% | 1685.06 | 1730.45 | 1651.0504 | 1727.3908 | 1647.9913 | 1.035 | 1.5964
|  | 2012-12-24 06:40 | 12.2383 | 12.2224 | 3.84% | 1990.64 | 1990.42 | 2000 | 1983.2443 | 2020.0432 | 1.2222 | 0.46939
|  | 2012-12-24 06:50 | 12.3774 | 12.3814 | 4.201% | 1992.18 | 1992.18 | 2000 | 1988.7808 | 2017.6998 | 1.2381 | 0.52017
|  | 2012-12-24 07:00 | 12.4023 | 12.3855 | 4.193% | 1992.4 | 1992.29 | 2000 | 1988.9064 | 2017.6478 | 1.2385 | 0.5193
|  | 2012-12-24 07:10 | 12.7677 | 12.7101 | 4.464% | 1996.47 | 1995.81 | 2000 | 1996.5308 | 2013.3689 | 1.271 | 0.56743
|  | 2012-12-24 07:20 | 12.5727 | 12.5113 | 4.454% | 1994.27 | 1993.61 | 2000 | 1992.3719 | 2015.9116 | 1.2511 | 0.55727
|  | 2012-12-24 07:30 | 12.3914 | 12.3516 | 3.632% | 1992.29 | 1991.85 | 2000 | 1987.845 | 2018.2627 | 1.2352 | 0.44855
|  | 2012-12-24 07:40 | 11.8097 | 11.7685 | 3.81% | 1972.04 | 1968.68 | 2000 | 1958.2949 | 2024.1732 | 1.1768 | 0.44843
|  | 2012-12-24 07:50 | 11.9234 | 11.9528 | 4.193% | 1981.28 | 1983.8 | 2000 | 1970.3076 | 2022.3088 | 1.1953 | 0.50123
|  | 2012-12-24 08:00 | 12.0751 | 11.9705 | 4.306% | 1988.88 | 1985.48 | 2000 | 1971.3148 | 2021.882 | 1.197 | 0.5155
|  | 2012-12-24 08:10 | 11.2266 | 11.1656 | 2.761% | 1923.32 | 1918.28 | 2000 | 1894.505 | 2014.8069 | 1.1166 | 0.30832
|  | 2012-12-24 08:20 | 10.8445 | 10.8276 | 4.703% | 1861.28 | 1858.61 | 1951.7085 | 1837.8487 | 1930.9473 | 1.0828 | 0.50921
|  | 2012-12-24 08:30 | 10.4466 | 10.441 | 2.489% | 1757.15 | 1754.48 | 1847.1845 | 1751.2762 | 1843.9807 | 1.0441 | 0.25986
|  | 2012-12-24 08:40 | 10.7311 | 10.5906 | 2.33% | 1831.91 | 1794.53 | 1901.6074 | 1787.6061 | 1894.6835 | 1.0591 | 0.24673
|  | 2012-12-24 08:50 | 11.4515 | 11.3161 | 3.056% | 1941.8 | 1930.88 | 2000 | 1914.5164 | 2021.2086 | 1.1316 | 0.34586
|  | 2012-12-24 09:00 | 12.396 | 12.2924 | 4.195% | 1992.4 | 1991.19 | 2000 | 1985.849 | 2018.8782 | 1.2292 | 0.51565
|  | 2012-12-24 09:10 | 12.4694 | 12.418 | 3.609% | 1993.17 | 1992.62 | 2000 | 1989.8714 | 2017.2776 | 1.2418 | 0.44815
|  | 2012-12-24 09:20 | 12.3829 | 12.3005 | 3.553% | 1992.18 | 1991.3 | 2000 | 1986.1338 | 2019.0355 | 1.23 | 0.43707
|  | 2012-12-24 09:30 | 11.8367 | 11.7492 | 2.872% | 1974.56 | 1967 | 2000 | 1956.8626 | 2026.8312 | 1.1749 | 0.33749
|  | 2012-12-24 09:40 | 11.7075 | 11.6732 | 2.648% | 1963.64 | 1960.28 | 2000 | 1950.8882 | 2027.8784 | 1.1673 | 0.30909
|  | 2012-12-24 09:50 | 12.2569 | 12.0697 | 2.448% | 1990.86 | 1988.77 | 2000 | 1976.5308 | 2022.8023 | 1.207 | 0.29542
|  | 2012-12-24 10:00 | 12.1652 | 12.0177 | 2.877% | 1989.87 | 1988.22 | 2000 | 1973.8866 | 2023.4546 | 1.2018 | 0.34576
|  | 2012-12-24 10:10 | 11.9333 | 11.8254 | 2.43% | 1982.12 | 1973.72 | 2000 | 1962.3157 | 2026.3189 | 1.1825 | 0.28738
|  | 2012-12-24 10:20 | 12.0222 | 11.9349 | 2.828% | 1988.22 | 1982.12 | 2000 | 1969.263 | 2024.6466 | 1.1935 | 0.33753
|  | 2012-12-24 10:30 | 12.5601 | 12.439 | 3.025% | 1994.16 | 1992.84 | 2000 | 1990.4675 | 2016.931 | 1.2439 | 0.37634
|  | 2012-12-24 10:40 | 12.9735 | 12.8658 | 2.621% | 1998.67 | 1997.57 | 2000 | 1998.8741 | 2010.5356 | 1.2866 | 0.33718
|  | 2012-12-24 10:50 | 11.9274 | 11.8073 | 2.431% | 1982.12 | 1972.04 | 2000 | 1961.0685 | 2026.5572 | 1.1807 | 0.28708
|  | 2012-12-24 11:00 | 11.7306 | 11.636 | 2.728% | 1965.32 | 1957.76 | 2000 | 1947.7584 | 2028.0017 | 1.1636 | 0.31742
|  | 2012-12-24 11:10 | 11.5425 | 11.4765 | 2.339% | 1949.36 | 1944.32 | 2000 | 1932.6619 | 2029.643 | 1.1477 | 0.26846
|  | 2012-12-24 11:20 | 11.6354 | 11.5684 | 2.836% | 1957.76 | 1951.88 | 2000 | 1941.6956 | 2027.8919 | 1.1568 | 0.3281
|  | 2012-12-24 11:30 | 11.6404 | 11.5474 | 2.234% | 1957.76 | 1950.2 | 2000 | 1939.7164 | 2029.5857 | 1.1547 | 0.25792
|  | 2012-12-24 11:40 | 11.3488 | 11.2762 | 2.203% | 1933.4 | 1927.52 | 2000 | 1909.5012 | 2027.8923 | 1.1276 | 0.2484
|  | 2012-12-24 11:50 | 11.56 | 11.5091 | 2.076% | 1951.04 | 1946.84 | 2000 | 1935.9685 | 2030.1394 | 1.1509 | 0.23894
|  | 2012-12-24 12:00 | 11.3903 | 11.3451 | 2.985% | 1936.76 | 1933.4 | 2000 | 1918.0321 | 2023.1905 | 1.1345 | 0.33865
|  | 2012-12-24 12:10 | 12.2943 | 12.0851 | 1.952% | 1991.19 | 1988.99 | 2000 | 1977.2759 | 2022.6658 | 1.2085 | 0.23592
|  | 2012-12-24 12:20 | 12.0395 | 11.8992 | 2.077% | 1988.44 | 1979.6 | 2000 | 1967.1064 | 2025.3972 | 1.1899 | 0.24709
|  | 2012-12-24 12:30 | 11.9185 | 11.7424 | 1.846% | 1981.28 | 1966.16 | 2000 | 1956.3492 | 2027.5757 | 1.1742 | 0.21675
|  | 2012-12-24 12:40 | 11.9102 | 11.6629 | 1.847% | 1980.44 | 1959.44 | 2000 | 1950.0385 | 2028.6026 | 1.1663 | 0.21543
|  | 2012-12-24 12:50 | 11.8623 | 11.6131 | 1.939% | 1976.24 | 1955.24 | 2000 | 1945.7587 | 2029.1944 | 1.1613 | 0.22517
|  | 2012-12-24 13:00 | 11.8992 | 11.6895 | 2.017% | 1979.6 | 1961.96 | 2000 | 1952.2196 | 2028.2264 | 1.169 | 0.23577
|  | 2012-12-24 13:10 | 12.1576 | 11.8549 | 1.892% | 1989.76 | 1975.4 | 2000 | 1964.2884 | 2026.0516 | 1.1855 | 0.22427
|  | 2012-12-24 13:20 | 11.6201 | 11.3295 | 3.27% | 1956.08 | 1931.72 | 2000 | 1916.1494 | 2019.5603 | 1.1329 | 0.3705
|  | 2012-12-24 13:30 | 11.3476 | 11.0968 | 2.115% | 1933.4 | 1912.4 | 2000 | 1884.3372 | 2017.4087 | 1.1097 | 0.2347
|  | 2012-12-24 13:40 | 11.1994 | 10.9182 | 1.786% | 1920.8 | 1882.64 | 2000 | 1854.7131 | 1993.9994 | 1.0918 | 0.19498
|  | 2012-12-24 13:50 | 10.8353 | 10.6521 | 3.415% | 1861.28 | 1810.55 | 1914.4469 | 1801.4912 | 1905.3881 | 1.0652 | 0.36374
|  | 2012-12-24 14:00 | 10.9851 | 10.7607 | 2.913% | 1901.33 | 1839.92 | 1956.0951 | 1824.5598 | 1940.7349 | 1.0761 | 0.31346
|  | 2012-12-24 14:10 | 11.2818 | 11.0527 | 2.393% | 1927.52 | 1908.2 | 2000 | 1877.4589 | 2007.903 | 1.1053 | 0.26452
|  | 2012-12-24 14:20 | 11.1647 | 10.875 | 2.06% | 1917.44 | 1869.29 | 2000 | 1846.8194 | 1980.1759 | 1.0875 | 0.22403
|  | 2012-12-24 14:30 | 11.6626 | 11.3799 | 2.315% | 1959.44 | 1935.92 | 2000 | 1922.1084 | 2029.2665 | 1.138 | 0.26345
|  | 2012-12-24 14:40 | 11.5452 | 11.2403 | 2.598% | 1950.2 | 1924.16 | 2000 | 1904.8147 | 2022.2952 | 1.124 | 0.29208
|  | 2012-12-24 14:50 | 10.9893 | 10.7316 | 1.911% | 1901.33 | 1831.91 | 1955.1806 | 1818.5654 | 1941.836 | 1.0732 | 0.20508
|  | 2012-12-24 15:00 | 11.0116 | 10.7639 | 2.634% | 1904.84 | 1839.92 | 1959.4714 | 1825.2072 | 1944.7585 | 1.0764 | 0.28348
|  | 2012-12-24 15:10 | 10.1376 | 9.9168 | 3.058% | 1674.38 | 1606.52 | 1653.9981 | 1597.1078 | 1644.5859 | 0.99168 | 0.30325
|  | 2012-12-24 15:20 | 10.161 | 9.9184 | 4.035% | 1679.72 | 1606.52 | 1649.5047 | 1597.6416 | 1640.6263 | 0.99184 | 0.40021
|  | 2012-12-24 15:30 | 10.9311 | 10.6627 | 3.019% | 1885.31 | 1813.22 | 1921.8002 | 1803.8451 | 1912.4252 | 1.0663 | 0.3219
|  | 2012-12-24 15:40 | 11.1245 | 10.7943 | 3.236% | 1914.08 | 1847.93 | 1961.7643 | 1831.3204 | 1945.1546 | 1.0794 | 0.34931
|  | 2012-12-24 15:50 | 10.6575 | 10.4599 | 2.533% | 1813.22 | 1759.82 | 1854.0761 | 1756.056 | 1850.3121 | 1.046 | 0.26499
|  | 2012-12-24 16:00 | 10.6029 | 10.4806 | 3.112% | 1797.2 | 1765.16 | 1858.6832 | 1761.2407 | 1854.764 | 1.0481 | 0.32619
|  | 2012-12-24 16:10 | 10.5593 | 10.5965 | 4.64% | 1786.52 | 1797.2 | 1883.2977 | 1788.963 | 1875.0607 | 1.0596 | 0.49172
|  | 2012-12-24 16:20 | 9.6824 | 9.6329 | 7.436% | 1515.08 | 1496.03 | 1507.6227 | 1498.851 | 1510.4438 | 0.96329 | 0.71632
|  | 2012-12-24 16:30 | 8.8885 | 8.885 | 3.825% | 1215.63 | 1215.63 | 1194.4421 | 1215.5199 | 1194.332 | 0.8885 | 0.33987
|  | 2012-12-24 16:40 | 9.1604 | 9.194 | 4.148% | 1316.96 | 1328.39 | 1319.0122 | 1334.5563 | 1325.1785 | 0.9194 | 0.38139
|  | 2012-12-24 16:50 | 9.1119 | 9.1501 | 4.5% | 1297.91 | 1313.15 | 1302.7413 | 1317.6798 | 1307.2711 | 0.91501 | 0.41172
|  | 2012-12-24 21:50 | 11.6422 | 11.674 | 12.2% | 1957.76 | 1960.28 | 1924.8053 | 1950.9562 | 1915.4815 | 1.1674 | 1.4239
|  | 2012-12-24 22:00 | 11.5661 | 11.5896 | 13.06% | 1951.88 | 1953.56 | 1902.5048 | 1943.6464 | 1892.5912 | 1.159 | 1.5131
|  | 2012-12-24 22:20 | 11.4456 | 11.4674 | 15.46% | 1941.8 | 1943.48 | 1849.2638 | 1931.7122 | 1837.4959 | 1.1467 | 1.7734
|  | 2012-12-24 22:30 | 13.218 | 13.1885 | 10.59% | 1999.22 | 1999.19 | 1996.3382 | 2001.8576 | 1999.0058 | 1.3188 | 1.3969
|  | 2012-12-24 22:40 | 14.0054 | 13.9922 | 10.07% | 2000 | 1999.99 | 1999.8911 | 2003.4132 | 2003.3144 | 1.3992 | 1.4087
|  | 2012-12-24 22:50 | 14.6939 | 14.7261 | 7.826% | 2000 | 2000 | 1999.7543 | 2002.4744 | 2002.2288 | 1.4726 | 1.1525
|  | 2012-12-24 23:00 | 14.3657 | 14.3806 | 7.866% | 2000 | 2000 | 2000 | 2002.9905 | 2003.1831 | 1.4381 | 1.1312
|  | 2012-12-24 23:10 | 14.0937 | 13.9748 | 6.528% | 2000 | 1999.97 | 2000 | 2003.4237 | 2004.149 | 1.3975 | 0.91224
|  | 2012-12-24 23:20 | 14.2983 | 14.2858 | 9.302% | 2000 | 2000 | 2000 | 2003.1183 | 2003.5275 | 1.4286 | 1.3288
|  | 2012-12-24 23:30 | 15.4407 | 15.4236 | 4.922% | 2000 | 2000 | 1998.9596 | 2001.5014 | 2000.4611 | 1.5424 | 0.75916
|  | 2012-12-24 23:40 | 14.6713 | 14.6784 | 4.09% | 2000 | 2000 | 1998.5691 | 2002.5474 | 2001.1165 | 1.4678 | 0.60029
|  | 2012-12-24 23:50 | 13.7796 | 13.7718 | 5.733% | 1999.78 | 1999.77 | 2000 | 2003.4557 | 2004.7265 | 1.3772 | 0.78955
|  | 2012-12-25 | 11.6107 | 11.6302 | 7.235% | 1955.24 | 1956.92 | 1997.869 | 1947.2556 | 1988.2046 | 1.163 | 0.84141
|  | 2012-12-25 00:10 | 10.8145 | 10.8514 | 4.716% | 1853.27 | 1863.95 | 1957.2473 | 1842.3936 | 1935.6909 | 1.0851 | 0.51174
|  | 2012-12-25 00:20 | 11.5129 | 11.5236 | 6.341% | 1946.84 | 1947.68 | 2000 | 1937.4069 | 1993.3727 | 1.1524 | 0.73068
|  | 2012-12-25 00:30 | 12.9995 | 12.9491 | 3.769% | 1999 | 1998.45 | 2000 | 1999.8578 | 2010.1677 | 1.2949 | 0.4881
|  | 2012-12-25 00:40 | 13.9346 | 13.8893 | 2.799% | 1999.93 | 1999.89 | 1999.2911 | 2003.4589 | 2002.8599 | 1.3889 | 0.38873
|  | 2012-12-25 00:50 | 14.0977 | 14.1355 | 3.972% | 2000 | 2000 | 1999.044 | 2003.2934 | 2002.3373 | 1.4136 | 0.5615
|  | 2012-12-25 01:00 | 15.4207 | 15.3227 | 6.161% | 2000 | 2000 | 1999.1144 | 2001.6253 | 2000.7397 | 1.5323 | 0.94396
|  | 2012-12-25 01:20 | 18.8074 | 18.6864 | 7.55% | 2000 | 2000 | 1999.9467 | 2000.0696 | 2000.0162 | 1.8686 | 1.4109
|  | 2012-12-25 01:40 | 20.7113 | 20.5911 | 5.649% | 2000 | 2000 | 1999.9903 | 2000.0102 | 2000.0005 | 2.0591 | 1.1632
|  | 2012-12-25 01:50 | 22.783 | 22.6752 | 8.427% | 2000 | 2000 | 1999.999 | 2000.0013 | 2000.0003 | 2.2675 | 1.9109
|  | 2012-12-25 02:00 | 24.715 | 24.5955 | 7.445% | 2000 | 2000 | 1999.9998 | 2000.0002 | 2000 | 2.4596 | 1.8311
|  | 2012-12-25 02:10 | 24.4981 | 24.4708 | 8.531% | 2000 | 2000 | 1999.9998 | 2000.0002 | 2000 | 2.4471 | 2.0877
|  | 2012-12-25 02:20 | 24.0952 | 24.0753 | 8.259% | 2000 | 2000 | 1999.9997 | 2000.0003 | 2000.0001 | 2.4075 | 1.9884
|  | 2012-12-25 02:30 | 22.0669 | 21.9952 | 8.384% | 2000 | 2000 | 1999.998 | 2000.0025 | 2000.0006 | 2.1995 | 1.844
|  | 2012-12-25 02:40 | 21.2698 | 21.2528 | 6.911% | 2000 | 2000 | 1999.9952 | 2000.0053 | 2000.0004 | 2.1253 | 1.4688
|  | 2012-12-25 02:50 | 20.1244 | 20.0829 | 8.348% | 2000 | 2000 | 1999.988 | 2000.017 | 2000.005 | 2.0083 | 1.6765
|  | 2012-12-25 03:00 | 18.3447 | 18.3234 | 6.705% | 2000 | 2000 | 1999.9161 | 2000.1002 | 2000.0162 | 1.8323 | 1.2286
|  | 2012-12-25 03:10 | 18.0108 | 17.9262 | 7.662% | 2000 | 2000 | 1999.8964 | 2000.1488 | 2000.0452 | 1.7926 | 1.3735
|  | 2012-12-25 03:20 | 16.3468 | 16.2801 | 8.503% | 2000 | 2000 | 1999.7575 | 2000.721 | 2000.4784 | 1.628 | 1.3843
|  | 2012-12-25 03:30 | 15.9 | 15.8278 | 7.296% | 2000 | 2000 | 1999.4708 | 2001.0747 | 2000.5455 | 1.5828 | 1.1547
|  | 2012-12-25 03:40 | 14.505 | 14.5 | 7.239% | 2000 | 2000 | 1999.7638 | 2002.8177 | 2002.5816 | 1.45 | 1.0496
|  | 2012-12-25 03:50 | 13.7751 | 13.7159 | 7.187% | 1999.78 | 1999.72 | 2000 | 2003.4289 | 2005.6927 | 1.3716 | 0.98575
|  | 2012-12-25 04:00 | 13.1568 | 13.0982 | 7.069% | 1999.16 | 1999.1 | 2000 | 2001.2319 | 2009.2795 | 1.3098 | 0.92586
|  | 2012-12-25 04:10 | 11.5157 | 11.4732 | 8.336% | 1947.68 | 1943.48 | 1970.921 | 1932.3139 | 1959.7548 | 1.1473 | 0.95645
|  | 2012-12-25 04:20 | 10.7449 | 10.725 | 4.746% | 1834.58 | 1831.91 | 1921.7009 | 1817.1928 | 1906.9837 | 1.0725 | 0.50906
|  | 2012-12-25 04:30 | 10.3591 | 10.3057 | 6.661% | 1733.12 | 1719.77 | 1765.8257 | 1715.3835 | 1761.4392 | 1.0306 | 0.68645
|  | 2012-12-25 04:40 | 10.3417 | 10.2823 | 7.639% | 1727.78 | 1711.76 | 1744.3104 | 1708.8779 | 1741.4283 | 1.0282 | 0.78546
|  | 2012-12-25 04:50 | 10.3814 | 10.3507 | 5.491% | 1738.46 | 1730.45 | 1792.9612 | 1727.6342 | 1790.1453 | 1.0351 | 0.56832
|  | 2012-12-25 05:00 | 9.8055 | 9.8019 | 6.221% | 1564.61 | 1560.8 | 1585.1965 | 1558.3691 | 1582.7656 | 0.98019 | 0.60977
|  | 2012-12-25 05:10 | 8.6783 | 8.6687 | 6.222% | 1138.56 | 1134.89 | 1119.5893 | 1132.9769 | 1117.6762 | 0.86687 | 0.5394
|  | 2012-12-25 05:20 | 8.0211 | 8.0173 | 5.735% | 896.34 | 896.34 | 879.9176 | 898.8604 | 882.438 | 0.80173 | 0.45978
|  | 2012-12-25 05:30 | 7.7654 | 7.7407 | 5.537% | 819.77 | 810.74 | 795.3607 | 808.363 | 792.9837 | 0.77407 | 0.42863
|  | 2012-12-25 05:40 | 7.141 | 7.1488 | 4.901% | 630.14 | 633.15 | 618.9472 | 634.0891 | 619.8863 | 0.71488 | 0.35038
|  | 2012-12-25 05:50 | 6.494 | 6.4473 | 5.698% | 472.74 | 463.7 | 454.5393 | 460.5257 | 451.3649 | 0.64473 | 0.36734
|  | 2012-12-25 06:00 | 5.7009 | 5.6698 | 3.333% | 313.4 | 308.54 | 302.6533 | 306.1326 | 300.2459 | 0.56698 | 0.18897
|  | 2012-12-25 06:10 | 5.606 | 5.5477 | 4.638% | 298.82 | 289.1 | 285.6824 | 284.8124 | 281.3949 | 0.55477 | 0.25729
|  | 2012-12-25 06:20 | 5.2662 | 5.237 | 3.798% | 243.74 | 238.88 | 238.9612 | 232.8801 | 232.9613 | 0.5237 | 0.19889
|  | 2012-12-25 06:30 | 4.9238 | 4.911 | 2.843% | 191.28 | 190.19 | 191.0535 | 180.3118 | 181.1753 | 0.4911 | 0.13964
|  | 2012-12-25 06:40 | 4.1882 | 4.1705 | 7.64% | 111.71 | 109.53 | 104.5942 | 69.8536 | 64.9178 | 0.41705 | 0.31864
|  | 2012-12-25 06:50 | 3.6406 | 3.6437 | 2.472% | 58.24 | 58.24 | 53.7167 | 22.5017 | 17.9784 | 0.36437 | 0.090078
|  | 2012-12-25 07:00 | 3.1287 | 3.1578 | 6.712% | 11.83 | 14.56 | 13.5409 | 6.1585 | 5.1394 | 0.31578 | 0.21195
|  | 2012-12-25 07:10 | 3.0989 | 3.1201 | 4.518% | 9.1 | 10.92 | 9.247 | 5.3927 | 3.7197 | 0.31201 | 0.14096
|  | 2012-12-25 07:20 | 3.2588 | 3.2441 | 5.523% | 23.66 | 21.84 | 20.7115 | 8.1094 | 6.981 | 0.32441 | 0.17919
|  | 2012-12-25 07:30 | 2.8927 | 2.9212 | 7.605% | 0 | 0 | -0.75451 | 2.223 | 1.4685 | 0.29212 | 0.22216
|  | 2012-12-25 07:40 | 3.4341 | 3.4261 | 12.52% | 39.13 | 39.13 | 41.2362 | 13.2725 | 15.3787 | 0.34261 | 0.429
|  | 2012-12-25 07:50 | 3.6251 | 3.6196 | 4.138% | 57.33 | 56.42 | 52.5036 | 21.2468 | 17.3304 | 0.36196 | 0.14977
|  | 2012-12-25 08:00 | 3.9247 | 3.9424 | 6.625% | 83.72 | 85.54 | 78.1171 | 44.5261 | 37.1032 | 0.39424 | 0.26117
|  | 2012-12-25 08:10 | 3.9993 | 4.0393 | 5.001% | 91 | 95.36 | 84.0292 | 54.4471 | 43.1163 | 0.40393 | 0.202
|  | 2012-12-25 08:20 | 3.819 | 3.8481 | 3.404% | 74.62 | 77.35 | 65.7972 | 36.1874 | 24.6346 | 0.38481 | 0.13099
|  | 2012-12-25 08:40 | 3.9839 | 4.0569 | 5.02% | 89.18 | 97.54 | 86.3269 | 56.389 | 45.1758 | 0.40569 | 0.20367
|  | 2012-12-25 08:50 | 4.1327 | 4.2164 | 3.388% | 105.17 | 114.98 | 104.1297 | 75.7334 | 64.8831 | 0.42164 | 0.14284
|  | 2012-12-25 09:00 | 4.9126 | 5.057 | 12.42% | 190.19 | 209.72 | 211.0506 | 203.7156 | 205.0462 | 0.5057 | 0.62793
|  | 2012-12-25 09:10 | 5.9965 | 5.9816 | 3.335% | 362 | 358.76 | 347.7648 | 363.763 | 352.7678 | 0.59816 | 0.1995
|  | 2012-12-25 09:20 | 6.0548 | 6.0355 | 3.303% | 373.3 | 371.04 | 359.6813 | 374.2703 | 362.9116 | 0.60355 | 0.19936
|  | 2012-12-25 09:30 | 6.8452 | 6.8366 | 5.697% | 554.1 | 551.84 | 540.572 | 552.5237 | 541.2558 | 0.68366 | 0.38951
|  | 2012-12-25 09:40 | 7.193 | 7.2644 | 3.337% | 645.19 | 666.26 | 649.3866 | 666.0779 | 649.2045 | 0.72644 | 0.24238
|  | 2012-12-25 09:50 | 7.3613 | 7.3951 | 5.57% | 696.36 | 708.4 | 694.797 | 703.436 | 689.833 | 0.73951 | 0.41188
|  | 2012-12-25 10:00 | 6.5923 | 6.4962 | 6.978% | 495.34 | 475 | 467.7826 | 471.5068 | 464.2894 | 0.64962 | 0.4533
|  | 2012-12-25 10:10 | 5.7926 | 5.7665 | 3.798% | 327.98 | 324.74 | 317.2811 | 323.4634 | 316.0045 | 0.57665 | 0.21901
|  | 2012-12-25 10:20 | 6.627 | 6.5705 | 5.131% | 504.38 | 490.82 | 480.254 | 488.5043 | 477.9383 | 0.65705 | 0.3371
|  | 2012-12-25 10:30 | 7.3738 | 7.4611 | 5.967% | 699.37 | 726.46 | 713.4676 | 722.7791 | 709.7867 | 0.74611 | 0.44521
|  | 2012-12-25 10:40 | 8.1516 | 8.204 | 3.68% | 944.05 | 962.4 | 939.9959 | 963.1281 | 940.724 | 0.8204 | 0.30193
|  | 2012-12-25 10:50 | 9.0556 | 9.0446 | 6.847% | 1278.86 | 1271.24 | 1264.2182 | 1277.0161 | 1269.9943 | 0.90446 | 0.61925
|  | 2012-12-25 11:00 | 9.1128 | 9.0981 | 3.621% | 1297.91 | 1294.1 | 1278.5655 | 1297.6476 | 1282.1131 | 0.90981 | 0.32947
|  | 2012-12-25 11:10 | 9.4017 | 9.4525 | 5.425% | 1408.4 | 1427.45 | 1433.9757 | 1432.622 | 1439.1477 | 0.94525 | 0.51275
|  | 2012-12-25 11:20 | 10.1786 | 10.2583 | 3.537% | 1685.06 | 1706.42 | 1779.4646 | 1702.1137 | 1775.1584 | 1.0258 | 0.36282
|  | 2012-12-25 11:30 | 10.091 | 10.222 | 3.865% | 1661.03 | 1695.74 | 1763.9246 | 1691.742 | 1759.9266 | 1.0222 | 0.39506
|  | 2012-12-25 11:40 | 10.5324 | 10.5637 | 4.652% | 1778.51 | 1786.52 | 1870.8223 | 1781.329 | 1865.6312 | 1.0564 | 0.49145
|  | 2012-12-25 11:50 | 10.9474 | 10.9053 | 3.837% | 1890.65 | 1879.97 | 1988.0156 | 1852.3805 | 1960.4261 | 1.0905 | 0.41839
|  | 2012-12-25 12:00 | 10.3204 | 10.291 | 4.166% | 1722.44 | 1714.43 | 1785.8616 | 1711.2957 | 1782.7273 | 1.0291 | 0.42877
|  | 2012-12-25 12:10 | 9.969 | 9.9609 | 4.414% | 1625.57 | 1621.76 | 1666.1791 | 1611.567 | 1655.9861 | 0.99609 | 0.43964
|  | 2012-12-25 12:20 | 9.5617 | 9.5408 | 4.497% | 1469.36 | 1461.74 | 1474.265 | 1465.3642 | 1477.8892 | 0.95408 | 0.42906
|  | 2012-12-25 12:30 | 10.5557 | 10.6138 | 4.642% | 1786.52 | 1799.87 | 1886.7673 | 1792.9144 | 1879.8117 | 1.0614 | 0.49269
|  | 2012-12-25 12:40 | 10.9097 | 10.9836 | 4.675% | 1879.97 | 1898.66 | 1993.4539 | 1866.1072 | 1960.9011 | 1.0984 | 0.51346
|  | 2012-12-25 12:50 | 11.3457 | 11.4317 | 3.702% | 1933.4 | 1940.12 | 2000 | 1927.9047 | 2019.587 | 1.1432 | 0.42318
|  | 2012-12-25 13:00 | 11.6131 | 11.6435 | 6.372% | 1955.24 | 1957.76 | 2000 | 1948.3945 | 1999.8741 | 1.1643 | 0.74193
|  | 2012-12-25 13:10 | 12.0294 | 11.9821 | 3.076% | 1988.33 | 1986.32 | 2000 | 1971.9644 | 2023.8515 | 1.1982 | 0.36855
|  | 2012-12-25 13:20 | 11.4508 | 11.4373 | 3.057% | 1941.8 | 1940.96 | 2000 | 1928.5161 | 2025.3496 | 1.1437 | 0.34959
|  | 2012-12-25 13:30 | 10.5883 | 10.6335 | 3.872% | 1794.53 | 1805.21 | 1902.8696 | 1797.3662 | 1895.0258 | 1.0634 | 0.41175
|  | 2012-12-25 13:40 | 11.0368 | 11.0699 | 5.436% | 1907.36 | 1909.88 | 1991.2667 | 1880.1749 | 1961.5616 | 1.107 | 0.6018
|  | 2012-12-25 13:50 | 11.0596 | 11.0642 | 3.074% | 1909.04 | 1909.04 | 2000 | 1879.2791 | 1998.8303 | 1.1064 | 0.34014
|  | 2012-12-25 14:00 | 10.4825 | 10.544 | 3.625% | 1765.16 | 1781.18 | 1875.7137 | 1776.6621 | 1871.1959 | 1.0544 | 0.38223
|  | 2012-12-25 14:20 | 10.6729 | 10.7743 | 3.935% | 1815.89 | 1842.59 | 1945.9669 | 1827.3225 | 1930.6994 | 1.0774 | 0.42399
|  | 2012-12-25 14:30 | 11.1731 | 11.206 | 4.296% | 1918.28 | 1921.64 | 2000 | 1900.176 | 1996.6245 | 1.1206 | 0.48141
|  | 2012-12-25 14:40 | 11.3328 | 11.444 | 6.088% | 1931.72 | 1940.96 | 2000 | 1929.2312 | 1991.263 | 1.1444 | 0.69677
|  | 2012-12-25 14:50 | 11.5486 | 11.6651 | 4.156% | 1950.2 | 1960.28 | 2000 | 1950.2153 | 2021.6753 | 1.1665 | 0.48484
|  | 2012-12-25 15:00 | 11.0493 | 11.082 | 4.616% | 1908.2 | 1910.72 | 2000 | 1882.0631 | 1976.8282 | 1.1082 | 0.51151
|  | 2012-12-25 15:10 | 10.6164 | 10.7117 | 4.71% | 1802.54 | 1826.57 | 1916.4709 | 1814.3951 | 1904.296 | 1.0712 | 0.50449
|  | 2012-12-25 15:20 | 11.0497 | 11.1421 | 4.163% | 1908.2 | 1915.76 | 2000 | 1891.1073 | 1991.6789 | 1.1142 | 0.46384
|  | 2012-12-25 15:30 | 11.2789 | 11.302 | 3.192% | 1927.52 | 1929.2 | 2000 | 1912.7718 | 2018.9911 | 1.1302 | 0.36074
|  | 2012-12-25 15:40 | 11.2263 | 11.251 | 3.563% | 1923.32 | 1925 | 2000 | 1906.2334 | 2011.0144 | 1.1251 | 0.40088
|  | 2012-12-25 15:50 | 10.5812 | 10.5861 | 4.253% | 1791.86 | 1794.53 | 1884.9964 | 1786.5587 | 1877.0251 | 1.0586 | 0.45021
|  | 2012-12-25 16:00 | 10.4905 | 10.4539 | 3.336% | 1767.83 | 1757.15 | 1847.1177 | 1754.5381 | 1844.5057 | 1.0454 | 0.34878
|  | 2012-12-25 16:10 | 10.9335 | 10.7728 | 3.476% | 1885.31 | 1842.59 | 1952.2864 | 1827.0241 | 1936.7206 | 1.0773 | 0.37442
|  | 2012-12-25 16:20 | 10.4152 | 10.2526 | 3.841% | 1749.14 | 1703.75 | 1774.5052 | 1700.5 | 1771.2551 | 1.0253 | 0.39375
|  | 2012-12-25 16:30 | 10.0548 | 10.0386 | 5.669% | 1650.35 | 1647.68 | 1689.6325 | 1636.3932 | 1678.3456 | 1.0039 | 0.56908
|  | 2012-12-25 16:40 | 9.9944 | 9.9347 | 5.303% | 1633.19 | 1610.33 | 1647.8766 | 1602.9825 | 1640.5291 | 0.99347 | 0.52683
|  | 2012-12-25 16:50 | 10.0714 | 10.0281 | 4.667% | 1655.69 | 1645.01 | 1693.0893 | 1633.0714 | 1681.1506 | 1.0028 | 0.46798
|  | 2012-12-25 17:40 | 9.5342 | 9.4889 | 3.986% | 1457.93 | 1442.69 | 1451.7488 | 1446.2006 | 1455.2593 | 0.94889 | 0.37819
|  | 2012-12-25 17:50 | 8.78 | 8.6977 | 3.759% | 1175.26 | 1145.9 | 1122.6168 | 1143.9725 | 1120.6893 | 0.86977 | 0.32691
|  | 2012-12-25 18:00 | 9.094 | 8.9721 | 7.148% | 1290.29 | 1244.99 | 1237.3525 | 1249.0327 | 1241.3952 | 0.89721 | 0.64128
|  | 2012-12-25 18:10 | 9.2418 | 9.2015 | 3.246% | 1347.44 | 1332.2 | 1320.6264 | 1337.4368 | 1325.8632 | 0.92015 | 0.29869
|  | 2012-12-25 18:20 | 8.7596 | 8.694 | 7.649% | 1167.92 | 1142.23 | 1132.8649 | 1142.5381 | 1133.1729 | 0.8694 | 0.66498
|  | 2012-12-25 18:30 | 7.9118 | 7.9958 | 4.424% | 861.91 | 889 | 869.3121 | 891.6301 | 871.9422 | 0.79958 | 0.35372
|  | 2012-12-25 18:40 | 7.9853 | 8.0344 | 4.634% | 885.99 | 900.01 | 880.5939 | 904.6584 | 885.2423 | 0.80344 | 0.37228
|  | 2012-12-25 18:50 | 8.3405 | 8.3599 | 5.515% | 1013.78 | 1021.12 | 1002.6067 | 1018.6756 | 1000.1623 | 0.83599 | 0.46107
|  | 2012-12-25 19:00 | 7.9763 | 7.9926 | 4.639% | 882.98 | 885.99 | 866.8432 | 890.562 | 871.4153 | 0.79926 | 0.37076
|  | 2012-12-25 19:10 | 8.2152 | 8.2645 | 5.478% | 969.74 | 984.42 | 966.0922 | 984.4872 | 966.1594 | 0.82645 | 0.4527
|  | 2012-12-25 19:20 | 8.8758 | 8.783 | 3.831% | 1211.96 | 1175.26 | 1152.6993 | 1176.43 | 1153.8693 | 0.8783 | 0.33645
|  | 2012-12-25 19:30 | 9.5002 | 9.4293 | 3.053% | 1446.5 | 1419.83 | 1423.9892 | 1423.9477 | 1428.1068 | 0.94293 | 0.28784
|  | 2012-12-25 19:40 | 8.4792 | 8.5051 | 6.133% | 1065.16 | 1076.17 | 1059.716 | 1071.8038 | 1055.3498 | 0.85051 | 0.52159
|  | 2012-12-25 19:50 | 7.481 | 7.6622 | 6.283% | 732.48 | 786.66 | 773.5642 | 783.7429 | 770.647 | 0.76622 | 0.48138
|  | 2012-12-25 20:00 | 6.6302 | 6.8908 | 4.525% | 504.38 | 563.14 | 549.2452 | 566.1717 | 552.2769 | 0.68908 | 0.31179
|  | 2012-12-25 20:10 | 7.5925 | 7.7173 | 6.322% | 765.59 | 804.72 | 791.4738 | 800.9869 | 787.7407 | 0.77173 | 0.48789
|  | 2012-12-25 20:20 | 7.8099 | 7.9245 | 4.61% | 831.81 | 864.92 | 846.1532 | 867.869 | 849.1022 | 0.79245 | 0.36528
|  | 2012-12-25 20:30 | 8.2517 | 8.2568 | 3.999% | 980.75 | 984.42 | 962.4706 | 981.7646 | 959.8153 | 0.82568 | 0.3302
|  | 2012-12-25 20:40 | 8.8758 | 8.9089 | 3.042% | 1211.96 | 1222.97 | 1199.506 | 1224.7047 | 1201.2407 | 0.89089 | 0.27101
|  | 2012-12-25 20:50 | 8.8539 | 8.9008 | 3.614% | 1200.95 | 1219.3 | 1197.673 | 1221.5926 | 1199.9655 | 0.89008 | 0.3217
|  | 2012-12-25 21:10 | 7.9804 | 8.0143 | 4.26% | 882.98 | 892.67 | 872.4738 | 897.8424 | 877.6462 | 0.80143 | 0.34144
|  | 2012-12-25 22:20 | 7.7175 | 7.6829 | 5.442% | 804.72 | 792.68 | 777.4122 | 790.2151 | 774.9473 | 0.76829 | 0.41812
|  | 2012-12-25 22:30 | 7.99 | 7.9154 | 4.255% | 885.99 | 864.92 | 845.3957 | 864.8521 | 845.3279 | 0.79154 | 0.33682
|  | 2012-12-25 23:20 | 6.7644 | 6.711 | 5.765% | 533.76 | 522.46 | 512.0028 | 521.6798 | 511.2226 | 0.6711 | 0.38692
|  | 2012-12-26 03:30 | 7.2713 | 7.2486 | 3.988% | 669.27 | 663.25 | 647.2489 | 661.6323 | 645.6311 | 0.72486 | 0.28909
|  | 2012-12-26 03:40 | 7.961 | 7.8982 | 5.527% | 876.96 | 858.9 | 842.5741 | 859.1905 | 842.8645 | 0.78982 | 0.43653
|  | 2012-12-26 03:50 | 8.6949 | 8.5984 | 5.29% | 1142.23 | 1109.2 | 1090.053 | 1106.5429 | 1087.3959 | 0.85984 | 0.4549
|  | 2012-12-26 04:00 | 9.4303 | 9.3583 | 3.075% | 1419.83 | 1393.16 | 1391.7355 | 1397.2337 | 1395.8092 | 0.93583 | 0.28779
|  | 2012-12-26 04:10 | 9.4746 | 9.3641 | 5.277% | 1435.07 | 1393.16 | 1394.8471 | 1399.432 | 1401.1192 | 0.93641 | 0.49417
|  | 2012-12-26 04:20 | 9.4259 | 9.3454 | 5.092% | 1419.83 | 1389.35 | 1389.8508 | 1392.3329 | 1392.8337 | 0.93454 | 0.4759
|  | 2012-12-26 04:40 | 9.7178 | 9.6451 | 5.557% | 1530.32 | 1503.65 | 1521.2716 | 1503.2439 | 1520.8655 | 0.96451 | 0.53596
|  | 2012-12-26 05:00 | 10.7795 | 10.7118 | 3.247% | 1845.26 | 1826.57 | 1935.9907 | 1814.4009 | 1923.8216 | 1.0712 | 0.3478
|  | 2012-12-26 05:10 | 10.8841 | 10.8336 | 3.767% | 1871.96 | 1858.61 | 1966.2993 | 1838.9946 | 1946.684 | 1.0834 | 0.4081
|  | 2012-12-26 05:20 | 11.088 | 10.9184 | 3.247% | 1911.56 | 1882.64 | 2000 | 1854.7431 | 1972.1248 | 1.0918 | 0.35449
|  | 2012-12-26 05:30 | 10.936 | 10.859 | 2.377% | 1887.98 | 1866.62 | 1994.9002 | 1843.8267 | 1972.107 | 1.0859 | 0.25817
|  | 2012-12-26 05:40 | 10.2338 | 10.1439 | 2.834% | 1698.41 | 1674.38 | 1741.6769 | 1668.7652 | 1736.0621 | 1.0144 | 0.28745
|  | 2012-12-26 05:50 | 10.2917 | 10.1921 | 6.899% | 1714.43 | 1687.73 | 1726.1954 | 1683.0536 | 1721.519 | 1.0192 | 0.70313
|  | 2012-12-26 06:00 | 10.7857 | 10.7863 | 4.543% | 1847.93 | 1847.93 | 1942.6135 | 1829.7265 | 1924.41 | 1.0786 | 0.49003
|  | 2012-12-26 06:10 | 11.4734 | 11.3874 | 3.312% | 1943.48 | 1936.76 | 2000 | 1922.9695 | 2021.6727 | 1.1387 | 0.37715
|  | 2012-12-26 06:20 | 11.9411 | 11.9614 | 6.113% | 1982.96 | 1984.64 | 2000 | 1970.7995 | 2012.4543 | 1.1961 | 0.73124
|  | 2012-12-26 06:30 | 12.4029 | 12.2926 | 5.724% | 1992.4 | 1991.19 | 2000 | 1985.8589 | 2016.1395 | 1.2293 | 0.70369
|  | 2012-12-26 06:40 | 13.8047 | 13.7373 | 3.405% | 1999.8 | 1999.74 | 2000 | 2003.4413 | 2003.7324 | 1.3737 | 0.46771
|  | 2012-12-26 06:50 | 13.5257 | 13.4038 | 3.105% | 1999.53 | 1999.4 | 2000 | 2002.8567 | 2005.5929 | 1.3404 | 0.41622
|  | 2012-12-26 07:00 | 12.8606 | 12.7872 | 3.11% | 1997.46 | 1996.69 | 2000 | 1997.7798 | 2011.8188 | 1.2787 | 0.39772
|  | 2012-12-26 07:10 | 12.2681 | 12.2385 | 4.809% | 1990.97 | 1990.64 | 2000 | 1983.8698 | 2018.7227 | 1.2239 | 0.58858
|  | 2012-12-26 07:20 | 11.8559 | 11.9175 | 4.723% | 1976.24 | 1981.28 | 2000 | 1968.225 | 2020.3895 | 1.1917 | 0.56291
|  | 2012-12-26 07:30 | 12.7841 | 12.7971 | 6.649% | 1996.58 | 1996.8 | 2000 | 1997.9259 | 2011.5324 | 1.2797 | 0.85086
|  | 2012-12-26 07:40 | 13.816 | 13.7159 | 2.968% | 1999.82 | 1999.72 | 1999.9791 | 2003.4288 | 2003.6879 | 1.3716 | 0.40703
|  | 2012-12-26 07:50 | 13.8124 | 13.7302 | 3.258% | 1999.81 | 1999.73 | 2000 | 2003.4374 | 2003.714 | 1.373 | 0.44732
|  | 2012-12-26 08:00 | 14.1411 | 14.072 | 3.819% | 2000 | 2000 | 1999.1421 | 2003.3534 | 2002.4955 | 1.4072 | 0.53736
|  | 2012-12-26 08:10 | 14.0614 | 14.0184 | 5.049% | 2000 | 2000 | 1999.8005 | 2003.3957 | 2003.1962 | 1.4018 | 0.70783
|  | 2012-12-26 08:20 | 13.6914 | 13.5455 | 5.259% | 1999.69 | 1999.55 | 2000 | 2003.2186 | 2005.8092 | 1.3545 | 0.71233
|  | 2012-12-26 08:30 | 12.9769 | 12.935 | 4.855% | 1998.78 | 1998.34 | 2000 | 1999.7037 | 2010.8812 | 1.2935 | 0.62797
|  | 2012-12-26 08:40 | 13.3345 | 13.2317 | 3.45% | 1999.33 | 1999.23 | 2000 | 2002.1098 | 2007.1281 | 1.3232 | 0.45645
|  | 2012-12-26 08:50 | 13.2422 | 13.2029 | 3.398% | 1999.24 | 1999.2 | 2000 | 2001.9447 | 2007.3534 | 1.3203 | 0.44866
|  | 2012-12-26 09:00 | 13.3565 | 13.2861 | 3.594% | 1999.36 | 1999.29 | 2000 | 2002.3879 | 2006.749 | 1.3286 | 0.47747
|  | 2012-12-26 09:10 | 13.7075 | 13.6964 | 4.596% | 1999.71 | 1999.7 | 2000 | 2003.4151 | 2004.5013 | 1.3696 | 0.62949
|  | 2012-12-26 09:20 | 13.478 | 13.4219 | 2.671% | 1999.48 | 1999.42 | 2000 | 2002.914 | 2005.2898 | 1.3422 | 0.3585
|  | 2012-12-26 09:30 | 13.4248 | 13.3537 | 3.278% | 1999.42 | 1999.35 | 2000 | 2002.6778 | 2006.0426 | 1.3354 | 0.43767
|  | 2012-12-26 09:40 | 13.1749 | 13.1975 | 3.719% | 1999.17 | 1999.2 | 2000 | 2001.9125 | 2007.5914 | 1.3197 | 0.49084
|  | 2012-12-26 09:50 | 12.9706 | 12.9746 | 3.624% | 1998.67 | 1998.67 | 2000 | 2000.1269 | 2009.7945 | 1.2975 | 0.47015
|  | 2012-12-26 10:00 | 13.9412 | 13.9465 | 5.236% | 1999.94 | 1999.95 | 2000 | 2003.4383 | 2003.5935 | 1.3946 | 0.73028
|  | 2012-12-26 10:10 | 14.7153 | 14.6819 | 4.553% | 2000 | 2000 | 1998.6695 | 2002.5421 | 2001.2116 | 1.4682 | 0.66848
|  | 2012-12-26 10:20 | 13.9869 | 13.858 | 5.577% | 1999.99 | 1999.86 | 2000 | 2003.4644 | 2004.1916 | 1.3858 | 0.77281
|  | 2012-12-26 10:30 | 13.4635 | 13.4235 | 6.833% | 1999.46 | 1999.42 | 2000 | 2002.9189 | 2007.3149 | 1.3423 | 0.91727
|  | 2012-12-26 10:40 | 14.3084 | 14.2661 | 9.715% | 2000 | 2000 | 2000 | 2003.1434 | 2003.3624 | 1.4266 | 1.3859
|  | 2012-12-26 10:50 | 13.7575 | 13.7141 | 8.068% | 1999.76 | 1999.71 | 2000 | 2003.4276 | 2005.6941 | 1.3714 | 1.1065
|  | 2012-12-26 11:00 | 14.1483 | 14.1633 | 6.008% | 2000 | 2000 | 1999.8413 | 2003.2642 | 2003.1055 | 1.4163 | 0.8509
|  | 2012-12-26 11:10 | 15.1413 | 15.1529 | 6.34% | 2000 | 2000 | 1999.1204 | 2001.8486 | 2000.9689 | 1.5153 | 0.96073
|  | 2012-12-26 11:30 | 16.2018 | 16.1563 | 10.8% | 2000 | 2000 | 2000 | 2000.8059 | 2000.8757 | 1.6156 | 1.7451
|  | 2012-12-26 11:50 | 14.6368 | 14.6459 | 4.987% | 2000 | 2000 | 1998.7898 | 2002.5972 | 2001.3869 | 1.4646 | 0.73046
|  | 2012-12-26 12:00 | 15.5453 | 15.5041 | 4.76% | 2000 | 2000 | 1998.9863 | 2001.4077 | 2000.394 | 1.5504 | 0.73804
|  | 2012-12-26 12:10 | 15.8638 | 15.8385 | 3.845% | 2000 | 2000 | 1999.127 | 2001.0649 | 2000.1919 | 1.5838 | 0.60903
|  | 2012-12-26 12:20 | 16.366 | 16.3066 | 4.949% | 2000 | 2000 | 1999.4261 | 2000.7038 | 2000.13 | 1.6307 | 0.80706
|  | 2012-12-26 12:30 | 15.3518 | 15.295 | 5.016% | 2000 | 2000 | 1998.9065 | 2001.6604 | 2000.5669 | 1.5295 | 0.76715
|  | 2012-12-26 12:40 | 15.2341 | 15.2137 | 7.68% | 2000 | 2000 | 1999.5001 | 2001.7665 | 2001.2665 | 1.5214 | 1.1684
|  | 2012-12-26 12:50 | 17.3601 | 17.3423 | 6.048% | 2000 | 2000 | 1999.7805 | 2000.2644 | 2000.0449 | 1.7342 | 1.0489
|  | 2012-12-26 13:00 | 16.6086 | 16.5407 | 5.539% | 2000 | 2000 | 1999.5455 | 2000.5676 | 2000.1131 | 1.6541 | 0.91624
|  | 2012-12-26 13:20 | 14.1965 | 14.1193 | 7.044% | 2000 | 2000 | 2000 | 2003.3096 | 2003.7823 | 1.4119 | 0.99456
|  | 2012-12-26 13:30 | 15.0772 | 15.0247 | 5.638% | 2000 | 2000 | 1998.932 | 2002.0284 | 2000.9604 | 1.5025 | 0.84704
|  | 2012-12-26 13:40 | 15.9381 | 15.8649 | 4.267% | 2000 | 2000 | 1999.1635 | 2001.041 | 2000.2045 | 1.5865 | 0.67688
|  | 2012-12-26 13:50 | 14.8353 | 14.7708 | 5.056% | 2000 | 2000 | 1998.7804 | 2002.4062 | 2001.1866 | 1.4771 | 0.74674
|  | 2012-12-26 14:00 | 13.2572 | 13.2183 | 5.959% | 1999.26 | 1999.22 | 2000 | 2002.0349 | 2008.6184 | 1.3218 | 0.78768
|  | 2012-12-26 14:10 | 14.8854 | 14.8284 | 5.307% | 2000 | 2000 | 1998.8401 | 2002.3187 | 2001.1587 | 1.4828 | 0.78698
|  | 2012-12-26 14:20 | 14.5173 | 14.4224 | 9.024% | 2000 | 2000 | 2000 | 2002.9312 | 2003.2528 | 1.4422 | 1.3014
|  | 2012-12-26 14:30 | 12.9626 | 12.9987 | 11.26% | 1998.56 | 1999 | 1990.9286 | 2000.3671 | 1992.2956 | 1.2999 | 1.4641
|  | 2012-12-26 14:40 | 14.0828 | 13.9699 | 5.61% | 2000 | 1999.97 | 2000 | 2003.4264 | 2003.685 | 1.397 | 0.78367
|  | 2012-12-26 14:50 | 14.8233 | 14.7984 | 4.79% | 2000 | 2000 | 1998.7162 | 2002.3641 | 2001.0803 | 1.4798 | 0.70881
|  | 2012-12-26 15:00 | 15.1235 | 15.0186 | 3.769% | 2000 | 2000 | 1998.6053 | 2002.0373 | 2000.6425 | 1.5019 | 0.56605
|  | 2012-12-26 15:10 | 14.4491 | 14.3823 | 3.253% | 2000 | 2000 | 1998.5055 | 2002.9882 | 2001.4937 | 1.4382 | 0.46783
|  | 2012-12-26 15:20 | 12.952 | 12.8717 | 14.05% | 1998.45 | 1997.57 | 1961.2156 | 1998.9498 | 1962.5954 | 1.2872 | 1.8087
|  | 2012-12-26 15:30 | 12.5588 | 12.5707 | 12.26% | 1994.16 | 1994.27 | 1971.8604 | 1993.7688 | 1971.3593 | 1.2571 | 1.5415
|  | 2012-12-26 15:40 | 14.0686 | 14.031 | 4.123% | 2000 | 2000 | 1999.3625 | 2003.3865 | 2002.749 | 1.4031 | 0.57845
|  | 2012-12-26 15:50 | 14.3389 | 14.2803 | 3.836% | 2000 | 2000 | 1998.7515 | 2003.1253 | 2001.8767 | 1.428 | 0.54775
|  | 2012-12-26 16:00 | 14.4774 | 14.3825 | 3.73% | 2000 | 2000 | 1998.6126 | 2002.9878 | 2001.6004 | 1.4383 | 0.53646
|  | 2012-12-26 16:10 | 13.8471 | 13.731 | 4.911% | 1999.85 | 1999.73 | 2000 | 2003.4379 | 2004.4825 | 1.3731 | 0.6743
|  | 2012-12-26 16:20 | 13.44 | 13.3874 | 3.199% | 1999.44 | 1999.39 | 2000 | 2002.8011 | 2005.7549 | 1.3387 | 0.42831
|  | 2012-12-26 16:30 | 13.6918 | 13.5095 | 2.556% | 1999.69 | 1999.51 | 2000 | 2003.1448 | 2004.6989 | 1.3509 | 0.34534
|  | 2012-12-26 16:40 | 13.1802 | 13.0957 | 3.945% | 1999.18 | 1999.1 | 2000 | 2001.2121 | 2008.7018 | 1.3096 | 0.51667
|  | 2012-12-26 16:50 | 12.411 | 12.3133 | 5.64% | 1992.51 | 1991.41 | 2000 | 1986.5752 | 2016.3045 | 1.2313 | 0.69449
|  | 2012-12-26 17:00 | 12.694 | 12.5846 | 4.412% | 1995.59 | 1994.38 | 2000 | 1994.0763 | 2014.9641 | 1.2585 | 0.55517
|  | 2012-12-26 17:10 | 11.7502 | 11.6645 | 4.596% | 1967 | 1959.44 | 2000 | 1950.1697 | 2018.4816 | 1.1665 | 0.53606
|  | 2012-12-26 17:20 | 10.9718 | 10.9102 | 6.562% | 1895.99 | 1879.97 | 1942.3059 | 1853.2785 | 1915.6144 | 1.091 | 0.71596
|  | 2012-12-26 17:30 | 11.9985 | 11.9527 | 4.167% | 1988 | 1983.8 | 2000 | 1970.303 | 2022.3849 | 1.1953 | 0.49809
|  | 2012-12-26 17:50 | 12.2752 | 12.2232 | 4.644% | 1991.08 | 1990.42 | 2000 | 1983.278 | 2019.1547 | 1.2223 | 0.56759
|  | 2012-12-26 18:00 | 11.1076 | 11.0662 | 5.492% | 1913.24 | 1909.88 | 1990.3771 | 1879.589 | 1960.0862 | 1.1066 | 0.60772
|  | 2012-12-26 18:10 | 13.0458 | 12.9785 | 5.059% | 1999.05 | 1998.78 | 2000 | 2000.1665 | 2010.5047 | 1.2979 | 0.6566
|  | 2012-12-26 18:20 | 12.8918 | 12.7535 | 4.034% | 1997.79 | 1996.25 | 2000 | 1997.2556 | 2012.6775 | 1.2753 | 0.51442
|  | 2012-12-26 18:30 | 12.2395 | 12.1448 | 7.68% | 1990.64 | 1989.54 | 2000 | 1980.0168 | 2003.7003 | 1.2145 | 0.93273
|  | 2012-12-26 18:40 | 10.4912 | 10.4203 | 4.194% | 1767.83 | 1749.14 | 1829.7569 | 1745.9824 | 1826.5993 | 1.042 | 0.43703
|  | 2012-12-26 18:50 | 10.2473 | 10.1353 | 3.708% | 1703.75 | 1674.38 | 1736.57 | 1666.1657 | 1728.3557 | 1.0135 | 0.37584
|  | 2012-12-26 19:00 | 10.0921 | 10.0051 | 10.8% | 1661.03 | 1639.67 | 1630.9673 | 1625.7868 | 1617.0841 | 1.0005 | 1.0806
|  | 2012-12-26 19:10 | 8.7354 | 8.721 | 4.465% | 1160.58 | 1153.24 | 1132.116 | 1152.8153 | 1131.6913 | 0.8721 | 0.38936
|  | 2012-12-26 19:20 | 9.1598 | 9.1072 | 3.712% | 1316.96 | 1297.91 | 1283.0772 | 1301.1482 | 1286.3153 | 0.91072 | 0.33805
|  | 2012-12-26 19:30 | 8.8646 | 8.8927 | 4.287% | 1204.62 | 1215.63 | 1196.2207 | 1218.4491 | 1199.0398 | 0.88927 | 0.3812
|  | 2012-12-26 19:40 | 9.3707 | 9.2459 | 3.415% | 1396.97 | 1351.25 | 1342.7703 | 1354.4485 | 1345.9688 | 0.92459 | 0.31574
|  | 2012-12-26 19:50 | 8.5232 | 8.3734 | 3.285% | 1079.84 | 1024.79 | 1001.3459 | 1023.5585 | 1000.1144 | 0.83734 | 0.27508
|  | 2012-12-26 20:00 | 7.8436 | 7.7788 | 3.697% | 840.84 | 822.78 | 803.3581 | 820.4916 | 801.0697 | 0.77788 | 0.2876
|  | 2012-12-26 20:10 | 8.6477 | 8.5552 | 6.244% | 1127.55 | 1094.52 | 1078.6349 | 1090.3841 | 1074.499 | 0.85552 | 0.53422
|  | 2012-12-26 20:20 | 9.9929 | 9.8862 | 3.502% | 1633.19 | 1595.09 | 1637.9122 | 1586.9591 | 1629.7812 | 0.98862 | 0.34626
|  | 2012-12-26 20:30 | 10.1735 | 9.8957 | 2.064% | 1682.39 | 1598.9 | 1648.9844 | 1590.109 | 1640.1934 | 0.98957 | 0.20427
|  | 2012-12-26 20:40 | 10.005 | 9.6476 | 3.398% | 1637 | 1503.65 | 1526.2525 | 1504.1385 | 1526.7411 | 0.96476 | 0.32785
|  | 2012-12-26 20:50 | 9.5937 | 9.319 | 3.648% | 1480.79 | 1377.92 | 1374.6234 | 1382.3013 | 1379.0048 | 0.9319 | 0.33998
|  | 2012-12-26 21:00 | 8.3551 | 8.3013 | 4.787% | 1021.12 | 999.1 | 978.7459 | 997.6167 | 977.2625 | 0.83013 | 0.39742
|  | 2012-12-26 21:10 | 8.0762 | 8.0586 | 3.715% | 918.36 | 911.02 | 889.2796 | 912.8706 | 891.1302 | 0.80586 | 0.29935
|  | 2012-12-26 21:20 | 8.1339 | 8.1131 | 3.074% | 936.71 | 929.37 | 905.9743 | 931.5322 | 908.1365 | 0.81131 | 0.24936
|  | 2012-12-26 21:30 | 7.7 | 7.6616 | 5.844% | 798.7 | 786.66 | 772.4516 | 783.5664 | 769.358 | 0.76616 | 0.44776
|  | 2012-12-26 21:40 | 6.5363 | 6.5504 | 4.284% | 484.04 | 486.3 | 475.0234 | 483.8616 | 472.585 | 0.65504 | 0.2806
|  | 2012-12-26 21:50 | 6.0778 | 6.0834 | 4.442% | 380.08 | 380.08 | 370.3171 | 383.7609 | 373.9981 | 0.60834 | 0.27025
|  | 2012-12-26 22:00 | 5.7152 | 5.7191 | 6.999% | 316.64 | 316.64 | 313.002 | 314.9024 | 311.2645 | 0.57191 | 0.40027
|  | 2012-12-26 22:10 | 6.0027 | 5.9574 | 4.165% | 362 | 355.52 | 346.0107 | 359.1088 | 349.5996 | 0.59574 | 0.24812
|  | 2012-12-26 22:20 | 5.46 | 5.3716 | 11.54% | 274.52 | 259.94 | 261.0773 | 255.0634 | 256.2008 | 0.53716 | 0.6198
|  | 2012-12-26 22:30 | 5.5113 | 5.4482 | 9.254% | 282.62 | 272.9 | 272.3868 | 267.8835 | 267.3703 | 0.54482 | 0.50416
|  | 2012-12-26 22:40 | 4.9331 | 4.979 | 5.27% | 192.37 | 197.82 | 198.254 | 191.193 | 191.6269 | 0.4979 | 0.26242
|  | 2012-12-26 22:50 | 4.646 | 4.7055 | 7.103% | 161.85 | 168.39 | 167.3066 | 147.7101 | 146.6267 | 0.47055 | 0.33423
|  | 2012-12-26 23:00 | 3.3884 | 3.4576 | 13.28% | 35.49 | 41.86 | 45.0524 | 14.3553 | 17.5477 | 0.34576 | 0.45919
|  | 2012-12-26 23:10 | 2.8325 | 2.971 | 4.59% | 0 | 0 | -1.8164 | 2.874 | 1.0576 | 0.2971 | 0.13636
|  | 2012-12-26 23:20 | 2.7526 | 2.8132 | 4.723% | 0 | 0 | -1.0595 | 1.1476 | 0.088118 | 0.28132 | 0.13286
|  | 2012-12-26 23:30 | 3.1462 | 3.0912 | 15.57% | 13.65 | 8.19 | 10.809 | 4.8401 | 7.4591 | 0.30912 | 0.48144
|  | 2012-12-26 23:40 | 3.1826 | 3.2294 | 7.855% | 16.38 | 20.93 | 20.2561 | 7.7574 | 7.0835 | 0.32294 | 0.25367
|  | 2012-12-26 23:50 | 3.7792 | 3.9302 | 15.08% | 70.98 | 84.63 | 96.0238 | 43.3779 | 54.7717 | 0.39302 | 0.59278
|  | 2012-12-27 | 4.479 | 4.5056 | 8.707% | 143.32 | 146.59 | 145.1628 | 116.8194 | 115.3922 | 0.45056 | 0.39232
|  | 2012-12-27 00:10 | 4.0696 | 4.2365 | 8.846% | 98.63 | 117.16 | 114.8919 | 78.3683 | 76.1001 | 0.42365 | 0.37476
|  | 2012-12-27 00:20 | 4.2498 | 4.403 | 5.177% | 118.25 | 134.6 | 129.3158 | 101.5898 | 96.3056 | 0.4403 | 0.22793
|  | 2012-12-27 00:30 | 3.7373 | 3.7395 | 12.58% | 67.34 | 67.34 | 72.0304 | 28.2007 | 32.8911 | 0.37395 | 0.47028
|  | 2012-12-27 00:40 | 3.0658 | 3.1985 | 10.11% | 6.37 | 18.2 | 18.2416 | 7.044 | 7.0857 | 0.31985 | 0.32341
|  | 2012-12-27 00:50 | 4.0415 | 4.0037 | 3.711% | 95.36 | 91 | 76.6709 | 50.6471 | 36.318 | 0.40037 | 0.1486
|  | 2012-12-27 01:00 | 3.3467 | 3.2698 | 9.861% | 31.85 | 24.57 | 24.5141 | 8.7448 | 8.6889 | 0.32698 | 0.32242
|  | 2012-12-27 01:10 | 3.2054 | 3.1347 | 3.432% | 19.11 | 11.83 | 10.0015 | 5.6827 | 3.8542 | 0.31347 | 0.10757
|  | 2012-12-27 01:20 | 2.9394 | 2.8677 | 6.124% | 0 | 0 | -1.0558 | 1.634 | 0.57815 | 0.28677 | 0.17561
|  | 2012-12-27 01:30 | 2.6578 | 2.6992 | 3.01% | 0 | 0 | -0.48538 | 0.46715 | -0.018234 | 0.26992 | 0.081245
|  | 2012-12-27 01:40 | 2.9338 | 2.9191 | 3.068% | 0 | 0 | -2.0414 | 2.1981 | 0.1567 | 0.29191 | 0.089548
|  | 2012-12-27 01:50 | 2.7238 | 2.6713 | 11.75% | 0 | 0 | 0.27346 | 0.36003 | 0.63349 | 0.26713 | 0.31382
|  | 2012-12-27 02:00 | 2.2343 | 2.3066 | 4.476% | 0 | 0 | -0.0017666 | -0.0062334 | -0.008 | 0.23066 | 0.10324
|  | 2012-12-27 02:10 | 3.127 | 3.1688 | 25.26% | 11.83 | 15.47 | 29.1743 | 6.3921 | 20.0964 | 0.31688 | 0.80057
|  | 2012-12-27 02:20 | 3.6848 | 3.5556 | 7.599% | 61.88 | 50.96 | 49.0469 | 18.2276 | 16.3145 | 0.35556 | 0.27018
|  | 2012-12-27 07:20 | 4.2175 | 4.2649 | 6.402% | 114.98 | 119.34 | 113.0294 | 82.1627 | 75.8521 | 0.42649 | 0.27303
|  | 2012-12-27 07:30 | 4.7581 | 4.8633 | 8.407% | 173.84 | 184.74 | 184.3977 | 172.6981 | 172.3558 | 0.48633 | 0.40884
|  | 2012-12-27 07:40 | 5.7641 | 5.7702 | 3.47% | 323.12 | 324.74 | 316.9488 | 324.1443 | 316.3531 | 0.57702 | 0.20021
|  | 2012-12-27 07:50 | 5.7216 | 5.7414 | 3.67% | 316.64 | 319.88 | 312.7747 | 318.9132 | 311.8079 | 0.57414 | 0.21073
|  | 2012-12-27 08:00 | 6.4202 | 6.3842 | 5.296% | 456.92 | 447.88 | 438.4668 | 446.5737 | 437.1605 | 0.63842 | 0.33809
|  | 2012-12-27 08:10 | 6.6907 | 6.6899 | 5.082% | 517.94 | 517.94 | 506.483 | 516.5991 | 505.1421 | 0.66899 | 0.33996
|  | 2012-12-27 08:20 | 10.4232 | 10.3285 | 10.65% | 1749.14 | 1725.11 | 1715.5889 | 1721.6136 | 1712.0925 | 1.0328 | 1.0999
|  | 2012-12-27 08:30 | 9.6495 | 9.5997 | 9.638% | 1503.65 | 1484.6 | 1486.3815 | 1486.8713 | 1488.6528 | 0.95997 | 0.9252
|  | 2012-12-27 08:40 | 9.5275 | 9.5684 | 7.347% | 1457.93 | 1473.17 | 1482.7027 | 1475.4811 | 1485.0138 | 0.95684 | 0.70301
|  | 2012-12-27 08:50 | 9.9532 | 9.8607 | 6.43% | 1617.95 | 1583.66 | 1610.1227 | 1578.3735 | 1604.8362 | 0.98607 | 0.63405
|  | 2012-12-27 09:00 | 9.6227 | 9.5716 | 3.637% | 1492.22 | 1473.17 | 1488.9471 | 1476.6426 | 1492.4197 | 0.95716 | 0.34814
|  | 2012-12-27 09:10 | 9.808 | 9.7563 | 4.69% | 1564.61 | 1545.56 | 1573.2272 | 1542.5833 | 1570.2505 | 0.97563 | 0.45757
|  | 2012-12-27 09:20 | 10.3787 | 10.3674 | 4.818% | 1738.46 | 1735.79 | 1806.7129 | 1732.105 | 1803.0278 | 1.0367 | 0.49945
|  | 2012-12-27 09:30 | 10.3141 | 10.2107 | 5.623% | 1719.77 | 1693.07 | 1746.0494 | 1688.4884 | 1741.4679 | 1.0211 | 0.57419
|  | 2012-12-27 09:40 | 9.6456 | 9.6538 | 7.776% | 1503.65 | 1503.65 | 1514.6735 | 1506.375 | 1517.3985 | 0.96538 | 0.75064
|  | 2012-12-27 09:50 | 10.2897 | 10.2905 | 7.775% | 1714.43 | 1714.43 | 1745.4005 | 1711.1741 | 1742.1446 | 1.0291 | 0.80006
|  | 2012-12-27 10:00 | 11.2094 | 11.2358 | 7.94% | 1921.64 | 1924.16 | 1960.6857 | 1904.2142 | 1940.74 | 1.1236 | 0.89209
|  | 2012-12-27 10:10 | 12.5581 | 12.4721 | 6.37% | 1994.16 | 1993.17 | 2000 | 1991.367 | 2013.638 | 1.2472 | 0.79452
|  | 2012-12-27 10:20 | 13.0728 | 12.9816 | 6.426% | 1999.07 | 1998.78 | 2000 | 2000.1977 | 2010.4872 | 1.2982 | 0.83414
|  | 2012-12-27 10:30 | 12.988 | 12.9249 | 7.006% | 1998.89 | 1998.12 | 2000 | 1999.5898 | 2010.315 | 1.2925 | 0.90558
|  | 2012-12-27 10:40 | 14.6595 | 14.5737 | 6.003% | 2000 | 2000 | 1999.168 | 2002.7072 | 2001.8752 | 1.4574 | 0.87484
|  | 2012-12-27 10:50 | 14.4228 | 14.311 | 5.547% | 2000 | 2000 | 1999.3093 | 2003.0853 | 2002.3946 | 1.4311 | 0.7938
|  | 2012-12-27 11:00 | 14.7245 | 14.679 | 5.094% | 2000 | 2000 | 1998.8084 | 2002.5464 | 2001.3549 | 1.4679 | 0.74769
|  | 2012-12-27 11:10 | 13.1229 | 13.0728 | 8.306% | 1999.12 | 1999.07 | 2000 | 2001.0298 | 2007.3677 | 1.3073 | 1.0858
|  | 2012-12-27 11:20 | 13.6576 | 13.6285 | 5.418% | 1999.66 | 1999.63 | 2000 | 2003.3475 | 2005.3723 | 1.3629 | 0.73842
|  | 2012-12-27 11:30 | 13.4471 | 13.3799 | 6.172% | 1999.45 | 1999.38 | 2000 | 2002.775 | 2007.4517 | 1.338 | 0.82586
|  | 2012-12-27 11:40 | 14.8201 | 14.7437 | 5.263% | 2000 | 2000 | 1998.839 | 2002.4475 | 2001.2865 | 1.4744 | 0.77598
|  | 2012-12-27 11:50 | 14.4727 | 14.3806 | 4.422% | 2000 | 2000 | 1998.803 | 2002.9905 | 2001.7936 | 1.4381 | 0.63593
|  | 2012-12-27 12:00 | 14.2845 | 14.2486 | 9.661% | 2000 | 2000 | 2000 | 2003.1653 | 2003.4279 | 1.4249 | 1.3765
|  | 2012-12-27 12:10 | 13.4159 | 13.3531 | 6.261% | 1999.42 | 1999.35 | 2000 | 2002.6754 | 2007.6762 | 1.3353 | 0.83606
|  | 2012-12-27 12:20 | 13.7548 | 13.6718 | 8.07% | 1999.75 | 1999.67 | 2000 | 2003.3942 | 2005.8665 | 1.3672 | 1.1033
|  | 2012-12-27 12:30 | 13.6262 | 13.619 | 10.64% | 1999.63 | 1999.62 | 1997.7459 | 2003.3355 | 2001.4614 | 1.3619 | 1.4492
|  | 2012-12-27 12:40 | 14.8133 | 14.7806 | 6.413% | 2000 | 2000 | 1999.1886 | 2002.3912 | 2001.5797 | 1.4781 | 0.94791
|  | 2012-12-27 12:50 | 14.1943 | 14.1456 | 8.947% | 2000 | 2000 | 2000 | 2003.283 | 2003.9888 | 1.4146 | 1.2656
|  | 2012-12-27 13:00 | 13.8598 | 13.7726 | 10.25% | 1999.86 | 1999.77 | 1999.2403 | 2003.4559 | 2002.9262 | 1.3773 | 1.4111
|  | 2012-12-27 13:10 | 14.4166 | 14.4311 | 5.965% | 2000 | 2000 | 1999.3056 | 2002.9187 | 2002.2243 | 1.4431 | 0.86087
|  | 2012-12-27 13:20 | 15.1372 | 15.0987 | 5.747% | 2000 | 2000 | 1998.9701 | 2001.9234 | 2000.8936 | 1.5099 | 0.86779
|  | 2012-12-27 13:30 | 13.3232 | 13.2232 | 7.506% | 1999.32 | 1999.22 | 2000 | 2002.0624 | 2008.2363 | 1.3223 | 0.9925
|  | 2012-12-27 13:40 | 13.7171 | 13.637 | 8.238% | 1999.72 | 1999.64 | 2000 | 2003.3577 | 2005.9255 | 1.3637 | 1.1234
|  | 2012-12-27 13:50 | 12.4637 | 12.4058 | 8.264% | 1993.06 | 1992.51 | 2000 | 1989.5152 | 2003.994 | 1.2406 | 1.0252
|  | 2012-12-27 14:00 | 13.8728 | 13.7848 | 5.767% | 1999.87 | 1999.78 | 2000 | 2003.4594 | 2004.6752 | 1.3785 | 0.79493
|  | 2012-12-27 14:10 | 14.0733 | 14.0222 | 6.892% | 2000 | 2000 | 2000 | 2003.3929 | 2004.1158 | 1.4022 | 0.96648
|  | 2012-12-27 14:20 | 13.452 | 13.3787 | 7.583% | 1999.45 | 1999.38 | 2000 | 2002.7706 | 2007.4145 | 1.3379 | 1.0144
|  | 2012-12-27 14:30 | 13.6316 | 13.533 | 5.869% | 1999.63 | 1999.53 | 2000 | 2003.1943 | 2006.2437 | 1.3533 | 0.79421
|  | 2012-12-27 14:40 | 13.5818 | 13.5025 | 7.731% | 1999.58 | 1999.5 | 2000 | 2003.1292 | 2006.7434 | 1.3503 | 1.0439
|  | 2012-12-27 14:50 | 13.7989 | 13.7187 | 6.522% | 1999.8 | 1999.72 | 2000 | 2003.4306 | 2005.4388 | 1.3719 | 0.89477
|  | 2012-12-27 15:00 | 12.879 | 12.8005 | 6.212% | 1997.68 | 1996.8 | 2000 | 1997.9764 | 2012.0249 | 1.28 | 0.79512
|  | 2012-12-27 15:10 | 13.1167 | 13.0268 | 7.319% | 1999.12 | 1999.03 | 2000 | 2000.6318 | 2009.384 | 1.3027 | 0.95342
|  | 2012-12-27 15:20 | 13.0218 | 12.9324 | 5.99% | 1999.02 | 1998.23 | 2000 | 1999.674 | 2011.0545 | 1.2932 | 0.77464
|  | 2012-12-27 15:30 | 13.8199 | 13.6645 | 6.802% | 1999.82 | 1999.66 | 2000 | 2003.3872 | 2005.8585 | 1.3664 | 0.92942
|  | 2012-12-27 15:40 | 13.0562 | 12.96 | 5.821% | 1999.06 | 1998.56 | 2000 | 1999.9744 | 2010.8336 | 1.296 | 0.7544
|  | 2012-12-27 15:50 | 12.4733 | 12.4371 | 10.42% | 1993.17 | 1992.84 | 1988.7344 | 1990.4131 | 1986.3075 | 1.2437 | 1.2962
|  | 2012-12-27 16:00 | 12.968 | 12.9284 | 6.632% | 1998.67 | 1998.23 | 2000 | 1999.6296 | 2010.7215 | 1.2928 | 0.85738
|  | 2012-12-27 16:10 | 14.4961 | 14.4023 | 6.484% | 2000 | 2000 | 1999.5744 | 2002.9599 | 2002.5343 | 1.4402 | 0.93392
|  | 2012-12-27 16:20 | 13.9162 | 13.8048 | 8.551% | 1999.92 | 1999.8 | 2000 | 2003.4634 | 2005.1666 | 1.3805 | 1.1805
|  | 2012-12-27 16:30 | 14.0707 | 13.9558 | 5.97% | 2000 | 1999.96 | 2000 | 2003.4338 | 2003.9415 | 1.3956 | 0.83314
|  | 2012-12-27 16:40 | 13.7395 | 13.6991 | 7.351% | 1999.74 | 1999.7 | 2000 | 2003.4171 | 2005.8096 | 1.3699 | 1.007
|  | 2012-12-27 16:50 | 12.1192 | 12.0541 | 6.931% | 1989.32 | 1988.55 | 2000 | 1975.7585 | 2007.8954 | 1.2054 | 0.83549
|  | 2012-12-27 17:00 | 12.3779 | 12.3002 | 7.352% | 1992.18 | 1991.3 | 2000 | 1986.1245 | 2008.6108 | 1.23 | 0.90429
|  | 2012-12-27 17:10 | 12.457 | 12.4192 | 6.101% | 1993.06 | 1992.62 | 2000 | 1989.9048 | 2014.5815 | 1.2419 | 0.75769
|  | 2012-12-27 17:20 | 12.3992 | 12.3448 | 6.694% | 1992.4 | 1991.74 | 2000 | 1987.6254 | 2012.4432 | 1.2345 | 0.82636
|  | 2012-12-27 17:30 | 12.234 | 12.293 | 8.991% | 1990.53 | 1991.19 | 2000 | 1985.8719 | 1995.8439 | 1.2293 | 1.1053
|  | 2012-12-27 17:40 | 11.3419 | 11.3781 | 11.64% | 1932.56 | 1935.92 | 1907.2049 | 1921.9029 | 1893.1878 | 1.1378 | 1.3242
|  | 2012-12-27 17:50 | 13.0681 | 13.0397 | 7.27% | 1999.07 | 1999.04 | 2000 | 2000.7472 | 2009.3873 | 1.304 | 0.94793
|  | 2012-12-27 18:00 | 13.579 | 13.4785 | 7.438% | 1999.58 | 1999.48 | 2000 | 2003.0719 | 2006.9574 | 1.3479 | 1.0025
|  | 2012-12-27 18:10 | 13.2513 | 13.1856 | 8.377% | 1999.25 | 1999.19 | 2000 | 2001.8396 | 2007.0777 | 1.3186 | 1.1045
|  | 2012-12-27 18:20 | 14.0921 | 13.9692 | 8.444% | 2000 | 1999.97 | 2000 | 2003.4268 | 2004.6479 | 1.3969 | 1.1796
|  | 2012-12-27 18:30 | 12.8058 | 12.756 | 9.449% | 1996.91 | 1996.36 | 1999.995 | 1997.2958 | 2000.9308 | 1.2756 | 1.2053
|  | 2012-12-27 18:40 | 12.3416 | 12.3079 | 11.91% | 1991.74 | 1991.41 | 1969.1915 | 1986.3913 | 1964.1728 | 1.2308 | 1.466
|  | 2012-12-27 18:50 | 12.6885 | 12.665 | 8.748% | 1995.59 | 1995.37 | 2000 | 1995.712 | 2004.0787 | 1.2665 | 1.1079
|  | 2012-12-27 19:00 | 13.3976 | 13.388 | 8.21% | 1999.4 | 1999.39 | 2000 | 2002.8034 | 2006.8402 | 1.3388 | 1.0992
|  | 2012-12-27 19:10 | 13.5213 | 13.4502 | 9.393% | 1999.52 | 1999.45 | 2000 | 2002.997 | 2004.6752 | 1.345 | 1.2633
|  | 2012-12-27 19:20 | 13.4668 | 13.4498 | 7.5% | 1999.47 | 1999.45 | 2000 | 2002.996 | 2007.0901 | 1.345 | 1.0087
|  | 2012-12-27 19:30 | 12.7864 | 12.7782 | 10.25% | 1996.69 | 1996.58 | 1994.8485 | 1997.6431 | 1995.9116 | 1.2778 | 1.3092
|  | 2012-12-27 19:40 | 14.2423 | 14.105 | 6.038% | 2000 | 2000 | 2000 | 2003.3234 | 2003.3437 | 1.4105 | 0.85171
|  | 2012-12-27 19:50 | 13.4055 | 13.3454 | 7.385% | 1999.41 | 1999.35 | 2000 | 2002.6455 | 2007.6869 | 1.3345 | 0.98557
|  | 2012-12-27 20:00 | 12.8946 | 12.8109 | 6.514% | 1997.79 | 1996.91 | 2000 | 1998.1269 | 2011.6282 | 1.2811 | 0.83455
|  | 2012-12-27 20:10 | 12.5756 | 12.5235 | 8.111% | 1994.38 | 1993.72 | 2000 | 1992.6695 | 2006.346 | 1.2523 | 1.0158
|  | 2012-12-27 20:20 | 12.4156 | 12.3812 | 6.524% | 1992.62 | 1992.18 | 2000 | 1988.7752 | 2013.2259 | 1.2381 | 0.80775
|  | 2012-12-27 20:30 | 11.5039 | 11.5216 | 8.258% | 1946 | 1947.68 | 1975.7766 | 1937.2167 | 1965.3132 | 1.1522 | 0.95147
|  | 2012-12-27 20:40 | 10.8953 | 10.9278 | 7.526% | 1877.3 | 1885.31 | 1930.4298 | 1856.4174 | 1901.5372 | 1.0928 | 0.82244
|  | 2012-12-27 20:50 | 11.5769 | 11.5154 | 7.688% | 1952.72 | 1947.68 | 1984.6028 | 1936.6046 | 1973.5274 | 1.1515 | 0.88528
|  | 2012-12-27 21:00 | 11.5385 | 11.4616 | 7.02% | 1949.36 | 1942.64 | 1990.6788 | 1931.1075 | 1979.1463 | 1.1462 | 0.8046
|  | 2012-12-27 21:10 | 11.1538 | 11.0775 | 6.814% | 1916.6 | 1910.72 | 1968.3035 | 1881.357 | 1938.9405 | 1.1077 | 0.7548
|  | 2012-12-27 21:20 | 9.8561 | 9.8522 | 5.885% | 1583.66 | 1579.85 | 1608.8597 | 1575.5121 | 1604.5218 | 0.98522 | 0.57977
|  | 2012-12-27 21:30 | 10.4631 | 10.4185 | 6.403% | 1759.82 | 1749.14 | 1803.1742 | 1745.5096 | 1799.5438 | 1.0419 | 0.66715
|  | 2012-12-27 21:40 | 11.271 | 11.1557 | 3.815% | 1926.68 | 1917.44 | 2000 | 1893.082 | 1998.5282 | 1.1156 | 0.4256
|  | 2012-12-27 21:50 | 10.0882 | 9.9882 | 8.723% | 1661.03 | 1633.19 | 1646.1566 | 1620.3568 | 1633.3234 | 0.99882 | 0.87127
|  | 2012-12-27 22:00 | 10.1418 | 10.1285 | 5.226% | 1674.38 | 1671.71 | 1723.0056 | 1664.1247 | 1715.4202 | 1.0128 | 0.52931
|  | 2012-12-27 22:10 | 9.6022 | 9.5237 | 5.728% | 1484.6 | 1454.12 | 1464.408 | 1459.0427 | 1469.3307 | 0.95237 | 0.5455
|  | 2012-12-27 22:20 | 8.9507 | 8.8997 | 8.826% | 1237.65 | 1219.3 | 1215.9662 | 1221.1457 | 1217.8119 | 0.88997 | 0.78549
|  | 2012-12-27 22:30 | 10.4575 | 10.3832 | 8.989% | 1759.82 | 1738.46 | 1753.76 | 1736.2903 | 1751.5903 | 1.0383 | 0.93332
|  | 2012-12-27 22:40 | 11.7258 | 11.5977 | 7.078% | 1965.32 | 1954.4 | 1998.2707 | 1944.3804 | 1988.2511 | 1.1598 | 0.82093
|  | 2012-12-27 22:50 | 12.0199 | 11.9319 | 5.158% | 1988.22 | 1982.12 | 2000 | 1969.091 | 2018.2559 | 1.1932 | 0.61546
|  | 2012-12-27 23:00 | 11.6113 | 11.4847 | 8.526% | 1955.24 | 1944.32 | 1968.5995 | 1933.5045 | 1957.7839 | 1.1485 | 0.97921
|  | 2012-12-27 23:10 | 11.9406 | 11.8571 | 5.276% | 1982.96 | 1976.24 | 2000 | 1964.4279 | 2016.7977 | 1.1857 | 0.62559
|  | 2012-12-27 23:20 | 11.9501 | 11.8969 | 6.611% | 1983.8 | 1979.6 | 2000 | 1966.9686 | 2006.9598 | 1.1897 | 0.78648
|  | 2012-12-27 23:30 | 11.798 | 11.7525 | 6.103% | 1971.2 | 1967 | 2000 | 1957.1112 | 2007.3973 | 1.1752 | 0.71722
|  | 2012-12-27 23:40 | 11.8606 | 11.769 | 4.384% | 1976.24 | 1968.68 | 2000 | 1958.3347 | 2021.4049 | 1.1769 | 0.51599
|  | 2012-12-27 23:50 | 11.0218 | 10.99 | 5.807% | 1905.68 | 1901.33 | 1976.9668 | 1867.1923 | 1942.829 | 1.099 | 0.63815
|  | 2012-12-28 | 10.7201 | 10.6827 | 9.328% | 1829.24 | 1818.56 | 1830.2944 | 1808.1899 | 1819.9242 | 1.0683 | 0.99651
|  | 2012-12-28 00:10 | 10.854 | 10.7983 | 6.449% | 1863.95 | 1850.6 | 1914.0028 | 1832.1069 | 1895.5097 | 1.0798 | 0.69641
|  | 2012-12-28 00:20 | 11.2309 | 11.1691 | 6.322% | 1923.32 | 1918.28 | 1983.3636 | 1895.0178 | 1960.1014 | 1.1169 | 0.7061
|  | 2012-12-28 00:30 | 11.3194 | 11.2915 | 5.301% | 1930.88 | 1928.36 | 2000 | 1911.456 | 1989.9696 | 1.1292 | 0.59852
|  | 2012-12-28 00:40 | 11.3623 | 11.293 | 7.569% | 1934.24 | 1928.36 | 1970.6324 | 1911.6398 | 1953.9122 | 1.1293 | 0.85475
|  | 2012-12-28 00:50 | 11.5347 | 11.4971 | 4.248% | 1948.52 | 1946 | 2000 | 1934.7685 | 2016.7078 | 1.1497 | 0.4884
|  | 2012-12-28 01:00 | 11.095 | 11.0837 | 5.678% | 1911.56 | 1910.72 | 1987.8642 | 1882.3208 | 1959.4651 | 1.1084 | 0.62936
|  | 2012-12-28 01:10 | 10.0215 | 9.9913 | 5.089% | 1642.34 | 1633.19 | 1675.9671 | 1621.3819 | 1664.1589 | 0.99913 | 0.50847
|  | 2012-12-28 01:20 | 9.419 | 9.377 | 6.689% | 1416.02 | 1400.78 | 1403.8389 | 1404.3068 | 1407.3656 | 0.9377 | 0.62719
|  | 2012-12-28 01:30 | 9.6357 | 9.5727 | 6.227% | 1499.84 | 1473.17 | 1485.3295 | 1477.0257 | 1489.1852 | 0.95727 | 0.59608
|  | 2012-12-28 01:40 | 10.0329 | 10.0003 | 6.18% | 1645.01 | 1637 | 1672.7945 | 1624.2579 | 1660.0524 | 1 | 0.61799
|  | 2012-12-28 01:50 | 10.0616 | 9.9718 | 4.671% | 1653.02 | 1625.57 | 1669.401 | 1615.0774 | 1658.9084 | 0.99718 | 0.4658
|  | 2012-12-28 02:00 | 9.7168 | 9.6635 | 6.895% | 1530.32 | 1507.46 | 1522.1602 | 1509.8308 | 1524.531 | 0.96635 | 0.66632
|  | 2012-12-28 02:10 | 9.0907 | 9.0425 | 5.39% | 1290.29 | 1271.24 | 1259.6648 | 1276.1857 | 1264.6105 | 0.90425 | 0.4874
|  | 2012-12-28 02:20 | 9.4319 | 9.3941 | 5.301% | 1419.83 | 1404.59 | 1407.8919 | 1410.7412 | 1414.0431 | 0.93941 | 0.498
|  | 2012-12-28 02:30 | 9.5722 | 9.4954 | 4.492% | 1473.17 | 1446.5 | 1455.8818 | 1448.6071 | 1457.9889 | 0.94954 | 0.42655
|  | 2012-12-28 02:40 | 9.3134 | 9.242 | 6.013% | 1374.11 | 1347.44 | 1344.5508 | 1352.9505 | 1350.0613 | 0.9242 | 0.55571
|  | 2012-12-28 02:50 | 8.791 | 8.757 | 4.095% | 1178.93 | 1167.92 | 1145.9375 | 1166.4892 | 1144.5067 | 0.8757 | 0.35861
|  | 2012-12-28 03:00 | 8.2437 | 8.197 | 5.216% | 977.08 | 962.4 | 943.6202 | 960.6794 | 941.8995 | 0.8197 | 0.42756
|  | 2012-12-28 03:10 | 7.7148 | 7.6903 | 6.74% | 801.71 | 795.69 | 783.7424 | 792.5045 | 780.5568 | 0.76903 | 0.51835
|  | 2012-12-28 03:20 | 8.0905 | 7.9757 | 6.304% | 922.03 | 882.98 | 868.4357 | 884.8965 | 870.3522 | 0.79757 | 0.50276
|  | 2012-12-28 03:30 | 7.5572 | 7.4918 | 7.145% | 756.56 | 735.49 | 725.4576 | 731.9072 | 721.8749 | 0.74918 | 0.53533
|  | 2012-12-28 03:40 | 7.3434 | 7.285 | 4.902% | 690.34 | 675.29 | 660.7562 | 671.8811 | 657.3473 | 0.7285 | 0.35714
|  | 2012-12-28 03:50 | 6.3175 | 6.2728 | 7.281% | 434.32 | 423.02 | 417.1608 | 422.6291 | 416.7698 | 0.62728 | 0.45674
|  | 2012-12-28 04:00 | 5.8508 | 5.8232 | 3.247% | 337.7 | 332.84 | 323.8649 | 333.8431 | 324.868 | 0.58232 | 0.1891
|  | 2012-12-28 04:10 | 5.3849 | 5.3408 | 4.271% | 261.56 | 255.08 | 254.2188 | 249.9512 | 249.09 | 0.53408 | 0.22812
|  | 2012-12-28 04:20 | 5.0632 | 5.0462 | 7.308% | 209.72 | 208.1 | 208.0673 | 201.9801 | 201.9474 | 0.50462 | 0.36876
|  | 2012-12-28 04:30 | 4.3887 | 4.3831 | 7.747% | 133.51 | 132.42 | 129.1793 | 98.6935 | 95.4528 | 0.43831 | 0.33957
|  | 2012-12-28 04:40 | 4.0249 | 4.0038 | 5.714% | 93.18 | 91 | 81.2815 | 50.6609 | 40.9425 | 0.40038 | 0.2288
|  | 2012-12-28 04:50 | 3.485 | 3.4633 | 5.739% | 43.68 | 41.86 | 40.2715 | 14.5593 | 12.9708 | 0.34633 | 0.19876
|  | 2012-12-28 05:00 | 3.005 | 3.005 | 5.657% | 0.91 | 0.91 | -0.57631 | 3.3746 | 1.8882 | 0.3005 | 0.17
|  | 2012-12-28 05:10 | 2.7713 | 2.7768 | 6.495% | 0 | 0 | -0.66561 | 0.88373 | 0.21811 | 0.27768 | 0.18036
|  | 2012-12-28 05:20 | 1.9649 | 1.9725 | 11.2% | 0 | 0 | -0.00024697 | -0.0016703 | -0.0019173 | 0.19725 | 0.22085
|  | 2012-12-28 05:30 | 1.5486 | 1.5404 | 6.458% | 0 | 0 | 1.0719e-06 | -1.072e-06 | -1.4082e-10 | 0.15404 | 0.099471
|  | 2012-12-28 05:40 | 1.1742 | 1.1647 | 11.92% | 0 | 0 | -1.0672e-13 | -8.8626e-18 | -1.0673e-13 | 0.11647 | 0.13886
|  | 2012-12-28 05:50 | 1.6457 | 1.62 | 13.37% | 0 | 0 | -7.1491e-05 | -1.0386e-05 | -8.1877e-05 | 0.162 | 0.21656
|  | 2012-12-28 06:00 | 1.9007 | 1.9281 | 9.47% | 0 | 0 | 0.00010084 | -0.0011644 | -0.0010636 | 0.19281 | 0.1826
|  | 2012-12-28 06:10 | 2.096 | 2.131 | 9.542% | 0 | 0 | 7.0908e-05 | -0.0042776 | -0.0042067 | 0.2131 | 0.20334
|  | 2012-12-28 06:20 | 2.6547 | 2.6663 | 9.417% | 0 | 0 | -0.074942 | 0.34326 | 0.26832 | 0.26663 | 0.2511
|  | 2012-12-28 06:30 | 3.2949 | 3.3019 | 6.373% | 26.39 | 27.3 | 26.3279 | 9.5768 | 8.6047 | 0.33019 | 0.21044
|  | 2012-12-28 06:40 | 3.4361 | 3.4844 | 4.656% | 40.04 | 43.68 | 41.8708 | 15.3359 | 13.5268 | 0.34844 | 0.16225
|  | 2012-12-28 06:50 | 4.0548 | 4.1031 | 6.412% | 96.45 | 101.9 | 94.003 | 61.6745 | 53.7775 | 0.41031 | 0.2631
|  | 2012-12-28 07:00 | 5.0736 | 5.1054 | 6.307% | 211.34 | 217.82 | 217.9455 | 211.5161 | 211.6416 | 0.51054 | 0.32201
|  | 2012-12-28 07:10 | 5.6051 | 5.6354 | 3.925% | 298.82 | 303.68 | 298.6332 | 300.0663 | 295.0196 | 0.56354 | 0.22119
|  | 2012-12-28 07:20 | 5.9263 | 5.9789 | 2.869% | 350.66 | 358.76 | 347.051 | 363.2396 | 351.5306 | 0.59789 | 0.17151
|  | 2012-12-28 07:30 | 6.1264 | 6.157 | 4.734% | 391.38 | 398.16 | 388.6349 | 398.5972 | 389.0721 | 0.6157 | 0.29145
|  | 2012-12-28 07:40 | 6.4626 | 6.4095 | 3.868% | 465.96 | 454.66 | 443.9166 | 452.1316 | 441.3882 | 0.64095 | 0.24795
|  | 2012-12-28 07:50 | 6.6765 | 6.6373 | 3.295% | 515.68 | 506.64 | 493.8892 | 504.1046 | 491.3538 | 0.66373 | 0.21871
|  | 2012-12-28 08:00 | 7.2452 | 7.2138 | 5.245% | 663.25 | 651.21 | 637.5318 | 651.9642 | 638.2859 | 0.72138 | 0.37836
|  | 2012-12-28 08:10 | 8.0876 | 7.962 | 2.349% | 922.03 | 876.96 | 852.7158 | 880.3264 | 856.0822 | 0.7962 | 0.18705
|  | 2012-12-28 08:20 | 8.511 | 8.3294 | 2.585% | 1076.17 | 1010.11 | 986.0423 | 1007.6981 | 983.6304 | 0.83294 | 0.21531
|  | 2012-12-28 08:30 | 8.5009 | 8.3511 | 3.176% | 1072.5 | 1017.45 | 993.9258 | 1015.5094 | 991.9852 | 0.83511 | 0.26524
|  | 2012-12-28 08:40 | 8.7735 | 8.6286 | 2.849% | 1171.59 | 1120.21 | 1095.2868 | 1117.8825 | 1092.9593 | 0.86286 | 0.24587
|  | 2012-12-28 08:50 | 8.7154 | 8.7329 | 3.557% | 1153.24 | 1156.91 | 1133.237 | 1157.3209 | 1133.648 | 0.87329 | 0.31062
|  | 2012-12-28 09:00 | 8.8916 | 8.9774 | 4.161% | 1215.63 | 1248.66 | 1230.8318 | 1251.0697 | 1233.2415 | 0.89774 | 0.37357
|  | 2012-12-28 09:10 | 9.2406 | 9.2925 | 4.112% | 1347.44 | 1366.49 | 1362.4294 | 1372.24 | 1368.1794 | 0.92925 | 0.38214
|  | 2012-12-28 09:20 | 8.6302 | 8.6893 | 4.056% | 1120.21 | 1142.23 | 1119.7011 | 1140.767 | 1118.2381 | 0.86893 | 0.3524
|  | 2012-12-28 09:30 | 8.4383 | 8.4926 | 4.029% | 1050.48 | 1068.83 | 1046.1816 | 1067.1554 | 1044.507 | 0.84926 | 0.34219
|  | 2012-12-28 09:40 | 8.1907 | 8.2261 | 4.517% | 958.73 | 973.41 | 952.719 | 970.9229 | 950.2318 | 0.82261 | 0.3716
|  | 2012-12-28 09:50 | 8.1252 | 8.1974 | 4.554% | 936.71 | 962.4 | 941.9264 | 960.8127 | 940.339 | 0.81974 | 0.37329
|  | 2012-12-28 10:00 | 8.0124 | 8.1245 | 3.994% | 892.67 | 933.04 | 911.6138 | 935.47 | 914.0438 | 0.81245 | 0.32448
|  | 2012-12-28 10:10 | 8.6211 | 8.6812 | 4.64% | 1116.54 | 1138.56 | 1117.7132 | 1137.723 | 1116.8762 | 0.86812 | 0.40279
|  | 2012-12-28 10:20 | 8.961 | 9.0381 | 3.906% | 1241.32 | 1271.24 | 1254.3922 | 1274.486 | 1257.6382 | 0.90381 | 0.35301
|  | 2012-12-28 10:30 | 8.861 | 8.9059 | 4.514% | 1204.62 | 1222.97 | 1204.6554 | 1223.5253 | 1205.2107 | 0.89059 | 0.40203
|  | 2012-12-28 10:40 | 9.7446 | 9.7513 | 6.978% | 1537.94 | 1541.75 | 1559.9858 | 1540.8599 | 1559.0957 | 0.97513 | 0.68047
|  | 2012-12-28 10:50 | 10.7831 | 10.7611 | 2.782% | 1845.26 | 1839.92 | 1957.6322 | 1824.6432 | 1942.3555 | 1.0761 | 0.29939
|  | 2012-12-28 11:00 | 11.3692 | 11.391 | 2.727% | 1935.08 | 1936.76 | 2000 | 1923.3742 | 2026.7703 | 1.1391 | 0.31059
|  | 2012-12-28 11:10 | 11.7031 | 11.7091 | 3.162% | 1962.8 | 1963.64 | 2000 | 1953.7843 | 2026.5139 | 1.1709 | 0.37019
|  | 2012-12-28 11:20 | 11.8692 | 11.8901 | 3.202% | 1977.08 | 1978.76 | 2000 | 1966.5408 | 2024.8939 | 1.189 | 0.38067
|  | 2012-12-28 11:30 | 11.8813 | 11.9225 | 3.703% | 1977.92 | 1981.28 | 2000 | 1968.5273 | 2023.7401 | 1.1922 | 0.44153
|  | 2012-12-28 11:40 | 12.1955 | 12.2101 | 3.854% | 1990.2 | 1990.31 | 2000 | 1982.7583 | 2020.2014 | 1.221 | 0.47056
|  | 2012-12-28 11:50 | 12.6771 | 12.6811 | 3.471% | 1995.48 | 1995.48 | 2000 | 1996.0111 | 2013.4252 | 1.2681 | 0.44014
|  | 2012-12-28 12:00 | 12.4239 | 12.4314 | 4.588% | 1992.62 | 1992.73 | 2000 | 1990.2528 | 2016.8751 | 1.2431 | 0.57034
|  | 2012-12-28 12:10 | 11.9574 | 11.9647 | 3.847% | 1984.64 | 1984.64 | 2000 | 1970.9901 | 2023.0739 | 1.1965 | 0.46028
|  | 2012-12-28 12:20 | 11.5114 | 11.5572 | 5.038% | 1946.84 | 1951.04 | 2000 | 1940.6397 | 2010.9792 | 1.1557 | 0.58231
|  | 2012-12-28 12:30 | 11.5168 | 11.5522 | 4.515% | 1947.68 | 1950.2 | 2000 | 1940.1745 | 2016.0944 | 1.1552 | 0.5216
|  | 2012-12-28 12:40 | 11.4775 | 11.4656 | 4.269% | 1944.32 | 1943.48 | 2000 | 1931.5196 | 2015.2095 | 1.1466 | 0.48949
|  | 2012-12-28 12:50 | 12.1985 | 12.1767 | 4.673% | 1990.2 | 1989.98 | 2000 | 1981.3887 | 2019.5253 | 1.2177 | 0.56898
|  | 2012-12-28 13:00 | 12.0929 | 12.0933 | 4.3% | 1988.99 | 1988.99 | 2000 | 1977.665 | 2021.0045 | 1.2093 | 0.52001
|  | 2012-12-28 13:10 | 12.8595 | 12.8843 | 5.366% | 1997.46 | 1997.68 | 2000 | 1999.1069 | 2011.5539 | 1.2884 | 0.69133
|  | 2012-12-28 13:20 | 13.2382 | 13.2457 | 5.892% | 1999.24 | 1999.25 | 2000 | 2002.1853 | 2008.3754 | 1.3246 | 0.78044
|  | 2012-12-28 13:30 | 12.9722 | 12.9659 | 5.859% | 1998.67 | 1998.67 | 2000 | 2000.0364 | 2010.7778 | 1.2966 | 0.75963
|  | 2012-12-28 13:40 | 12.7226 | 12.6678 | 5.109% | 1995.92 | 1995.37 | 2000 | 1995.7644 | 2013.8898 | 1.2668 | 0.6472
|  | 2012-12-28 13:50 | 12.7273 | 12.6886 | 4.557% | 1996.03 | 1995.59 | 2000 | 1996.1484 | 2013.6555 | 1.2689 | 0.57823
|  | 2012-12-28 14:00 | 12.5395 | 12.5801 | 5.822% | 1993.94 | 1994.38 | 2000 | 1993.9789 | 2014.1966 | 1.258 | 0.73236
|  | 2012-12-28 14:10 | 13.4508 | 13.4367 | 6.542% | 1999.45 | 1999.44 | 2000 | 2002.9586 | 2007.1757 | 1.3437 | 0.87908
|  | 2012-12-28 14:20 | 13.5906 | 13.5761 | 5.739% | 1999.59 | 1999.58 | 2000 | 2003.2726 | 2005.8893 | 1.3576 | 0.77917
|  | 2012-12-28 14:30 | 14.0837 | 14.0557 | 6.532% | 2000 | 2000 | 2000 | 2003.3671 | 2003.7978 | 1.4056 | 0.91817
|  | 2012-12-28 14:40 | 13.9419 | 13.8998 | 4.877% | 1999.94 | 1999.9 | 2000 | 2003.456 | 2003.6202 | 1.39 | 0.67795
|  | 2012-12-28 14:50 | 13.8456 | 13.8134 | 4.189% | 1999.85 | 1999.81 | 2000 | 2003.4645 | 2003.6922 | 1.3813 | 0.57865
|  | 2012-12-28 15:00 | 13.7118 | 13.7263 | 4.959% | 1999.71 | 1999.73 | 2000 | 2003.4352 | 2004.5352 | 1.3726 | 0.68072
|  | 2012-12-28 15:10 | 13.937 | 13.8969 | 4.879% | 1999.94 | 1999.9 | 2000 | 2003.4569 | 2003.6345 | 1.3897 | 0.67805
|  | 2012-12-28 15:20 | 14.1564 | 14.1437 | 4.45% | 2000 | 2000 | 1999.1955 | 2003.285 | 2002.4804 | 1.4144 | 0.62943
|  | 2012-12-28 15:30 | 14.472 | 14.4808 | 5.044% | 2000 | 2000 | 1998.9048 | 2002.8462 | 2001.751 | 1.4481 | 0.73045
|  | 2012-12-28 15:40 | 14.5277 | 14.558 | 5.507% | 2000 | 2000 | 1998.9996 | 2002.7308 | 2001.7305 | 1.4558 | 0.80167
|  | 2012-12-28 15:50 | 14.6973 | 14.6599 | 5.443% | 2000 | 2000 | 1998.9187 | 2002.5757 | 2001.4944 | 1.466 | 0.79796
|  | 2012-12-28 16:00 | 14.8159 | 14.8347 | 6.21% | 2000 | 2000 | 1999.1007 | 2002.3092 | 2001.4099 | 1.4835 | 0.92117
|  | 2012-12-28 16:10 | 15.1322 | 15.0727 | 7.005% | 2000 | 2000 | 1999.3083 | 2001.9601 | 2001.2684 | 1.5073 | 1.0558
|  | 2012-12-28 16:20 | 14.1142 | 14.1226 | 7.439% | 2000 | 2000 | 2000 | 2003.3064 | 2003.9321 | 1.4123 | 1.0506
|  | 2012-12-28 16:30 | 13.8949 | 13.8714 | 7.269% | 1999.89 | 1999.87 | 2000 | 2003.4625 | 2004.9481 | 1.3871 | 1.0083
|  | 2012-12-28 16:40 | 13.1841 | 13.1948 | 6.371% | 1999.18 | 1999.19 | 2000 | 2001.8959 | 2008.8734 | 1.3195 | 0.84068
|  | 2012-12-28 16:50 | 13.2464 | 13.3015 | 6.568% | 1999.25 | 1999.3 | 2000 | 2002.4589 | 2008.1058 | 1.3301 | 0.87362
|  | 2012-12-28 17:00 | 13.9949 | 13.9771 | 7.646% | 1999.99 | 1999.98 | 2000 | 2003.4223 | 2004.5834 | 1.3977 | 1.0686
|  | 2012-12-28 17:10 | 13.8598 | 13.8868 | 7.504% | 1999.86 | 1999.89 | 2000 | 2003.4594 | 2004.941 | 1.3887 | 1.042
|  | 2012-12-28 17:20 | 14.0708 | 14.0836 | 7.391% | 2000 | 2000 | 2000 | 2003.3431 | 2004.0681 | 1.4084 | 1.041
|  | 2012-12-28 17:30 | 14.1158 | 14.1198 | 8.218% | 2000 | 2000 | 2000 | 2003.3091 | 2004.1325 | 1.412 | 1.1603
|  | 2012-12-28 17:40 | 14.2879 | 14.3202 | 6.999% | 2000 | 2000 | 1999.9564 | 2003.0732 | 2003.0296 | 1.432 | 1.0023
|  | 2012-12-28 17:50 | 14.3012 | 14.3754 | 7.901% | 2000 | 2000 | 2000 | 2002.9978 | 2003.2111 | 1.4375 | 1.1359
|  | 2012-12-28 18:00 | 14.5769 | 14.6021 | 6.723% | 2000 | 2000 | 1999.429 | 2002.664 | 2002.093 | 1.4602 | 0.98169
|  | 2012-12-28 18:10 | 14.0704 | 14.1512 | 8.315% | 2000 | 2000 | 2000 | 2003.2771 | 2004.0334 | 1.4151 | 1.1767
|  | 2012-12-28 18:20 | 13.9815 | 14.043 | 6.509% | 1999.98 | 2000 | 2000 | 2003.3773 | 2003.8398 | 1.4043 | 0.914
|  | 2012-12-28 18:30 | 13.4775 | 13.4549 | 7.865% | 1999.48 | 1999.45 | 2000 | 2003.0099 | 2006.8903 | 1.3455 | 1.0582
|  | 2012-12-28 18:40 | 13.2151 | 13.2727 | 7.113% | 1999.22 | 1999.27 | 2000 | 2002.3232 | 2008.2157 | 1.3273 | 0.9441
|  | 2012-12-28 18:50 | 13.0832 | 13.1432 | 8.331% | 1999.08 | 1999.14 | 2000 | 2001.561 | 2007.235 | 1.3143 | 1.095
|  | 2012-12-28 19:00 | 13.218 | 13.2303 | 7.944% | 1999.22 | 1999.23 | 2000 | 2002.1019 | 2007.7107 | 1.323 | 1.051
|  | 2012-12-28 19:10 | 13.2898 | 13.2946 | 7.6% | 1999.29 | 1999.29 | 2000 | 2002.4274 | 2007.813 | 1.3295 | 1.0104
|  | 2012-12-28 19:20 | 13.0811 | 13.1453 | 7.492% | 1999.08 | 1999.15 | 2000 | 2001.5755 | 2008.6201 | 1.3145 | 0.9848
|  | 2012-12-28 19:30 | 13.5168 | 13.5813 | 7.694% | 1999.52 | 1999.58 | 2000 | 2003.2809 | 2006.3813 | 1.3581 | 1.045
|  | 2012-12-28 19:40 | 13.4974 | 13.5204 | 7.038% | 1999.5 | 1999.52 | 2000 | 2003.1684 | 2006.7456 | 1.352 | 0.95162
|  | 2012-12-28 19:50 | 13.5922 | 13.629 | 6.474% | 1999.59 | 1999.63 | 2000 | 2003.3481 | 2005.9351 | 1.3629 | 0.88238
|  | 2012-12-28 20:00 | 14.3814 | 14.4017 | 5.285% | 2000 | 2000 | 1999.0717 | 2002.9608 | 2002.0324 | 1.4402 | 0.76107
|  | 2012-12-28 20:10 | 15.1033 | 15.1051 | 5.694% | 2000 | 2000 | 1998.9596 | 2001.9146 | 2000.8742 | 1.5105 | 0.8601
|  | 2012-12-28 20:20 | 15.3304 | 15.355 | 5.349% | 2000 | 2000 | 1998.9829 | 2001.5849 | 2000.5678 | 1.5355 | 0.82131
|  | 2012-12-28 20:30 | 16.5802 | 16.6033 | 5.549% | 2000 | 2000 | 1999.5683 | 2000.5355 | 2000.1038 | 1.6603 | 0.92128
|  | 2012-12-28 20:40 | 17.2244 | 17.2315 | 4.877% | 2000 | 2000 | 1999.7389 | 2000.2944 | 2000.0334 | 1.7232 | 0.84034
|  | 2012-12-28 20:50 | 17.679 | 17.7511 | 5.147% | 2000 | 2000 | 1999.8406 | 2000.177 | 2000.0176 | 1.7751 | 0.91372
|  | 2012-12-28 21:00 | 17.34 | 17.3434 | 5.421% | 2000 | 2000 | 1999.7706 | 2000.2641 | 2000.0347 | 1.7343 | 0.94019
|  | 2012-12-28 21:10 | 17.0085 | 17.0032 | 5.115% | 2000 | 2000 | 1999.6834 | 2000.3669 | 2000.0503 | 1.7003 | 0.86973
|  | 2012-12-28 21:20 | 16.9489 | 16.9273 | 5.251% | 2000 | 2000 | 1999.6644 | 2000.3945 | 2000.0589 | 1.6927 | 0.88886
|  | 2012-12-28 21:30 | 17.2683 | 17.2666 | 5.27% | 2000 | 2000 | 1999.752 | 2000.2846 | 2000.0366 | 1.7267 | 0.90991
|  | 2012-12-28 21:40 | 17.2125 | 17.2026 | 5.054% | 2000 | 2000 | 1999.7342 | 2000.3028 | 2000.037 | 1.7203 | 0.8695
|  | 2012-12-28 21:50 | 17.4946 | 17.4291 | 4.63% | 2000 | 2000 | 1999.7802 | 2000.2429 | 2000.0231 | 1.7429 | 0.80697
|  | 2012-12-28 22:00 | 17.5358 | 17.5247 | 4.448% | 2000 | 2000 | 1999.7978 | 2000.2212 | 2000.019 | 1.7525 | 0.77951
|  | 2012-12-28 22:10 | 17.4772 | 17.3859 | 4.577% | 2000 | 2000 | 1999.7708 | 2000.2534 | 2000.0242 | 1.7386 | 0.79582
|  | 2012-12-28 22:20 | 17.9524 | 17.9146 | 4.735% | 2000 | 2000 | 1999.8615 | 2000.1506 | 2000.012 | 1.7915 | 0.84821
|  | 2012-12-28 22:30 | 17.9464 | 17.9132 | 5.126% | 2000 | 2000 | 1999.8631 | 2000.1508 | 2000.0139 | 1.7913 | 0.9183
|  | 2012-12-28 22:40 | 17.5957 | 17.6154 | 4.774% | 2000 | 2000 | 1999.8162 | 2000.2024 | 2000.0186 | 1.7615 | 0.84094
|  | 2012-12-28 22:50 | 17.1069 | 17.1214 | 4.501% | 2000 | 2000 | 1999.7071 | 2000.3275 | 2000.0346 | 1.7121 | 0.77066
|  | 2012-12-28 23:00 | 17.6134 | 17.5338 | 4.145% | 2000 | 2000 | 1999.7978 | 2000.2193 | 2000.0171 | 1.7534 | 0.7267
|  | 2012-12-28 23:10 | 17.2172 | 17.2458 | 4.937% | 2000 | 2000 | 1999.743 | 2000.2904 | 2000.0334 | 1.7246 | 0.85141
|  | 2012-12-28 23:20 | 17.0099 | 17.0161 | 3.939% | 2000 | 2000 | 1999.6718 | 2000.3624 | 2000.0342 | 1.7016 | 0.67025
|  | 2012-12-28 23:30 | 16.8716 | 16.8318 | 3.734% | 2000 | 2000 | 1999.6106 | 2000.4319 | 2000.0425 | 1.6832 | 0.62852
|  | 2012-12-28 23:40 | 16.4719 | 16.4654 | 4.189% | 2000 | 2000 | 1999.4738 | 2000.6086 | 2000.0824 | 1.6465 | 0.68973
|  | 2012-12-28 23:50 | 16.4195 | 16.3672 | 3.898% | 2000 | 2000 | 1999.4222 | 2000.666 | 2000.0882 | 1.6367 | 0.63796
|  | 2012-12-29 | 16.4313 | 16.3964 | 4.321% | 2000 | 2000 | 1999.4461 | 2000.6484 | 2000.0946 | 1.6396 | 0.70849
|  | 2012-12-29 00:10 | 16.3616 | 16.4161 | 3.606% | 2000 | 2000 | 1999.4396 | 2000.6368 | 2000.0764 | 1.6416 | 0.59197
|  | 2012-12-29 02:30 | 17.4379 | 17.52 | 4.186% | 2000 | 2000 | 1999.7954 | 2000.2222 | 2000.0176 | 1.752 | 0.73344
|  | 2012-12-29 03:10 | 16.9418 | 17.0301 | 3.896% | 2000 | 2000 | 1999.6756 | 2000.3575 | 2000.0331 | 1.703 | 0.66344
|  | 2012-12-29 03:20 | 17.038 | 17.0971 | 4.226% | 2000 | 2000 | 1999.6977 | 2000.3352 | 2000.0329 | 1.7097 | 0.7225
|  | 2012-12-29 03:30 | 17.4082 | 17.4781 | 3.676% | 2000 | 2000 | 1999.7847 | 2000.2315 | 2000.0163 | 1.7478 | 0.64257
|  | 2012-12-29 03:40 | 17.2216 | 17.2605 | 4.471% | 2000 | 2000 | 1999.7417 | 2000.2863 | 2000.028 | 1.7261 | 0.77174
|  | 2012-12-29 03:50 | 16.942 | 16.9356 | 6.375% | 2000 | 2000 | 1999.6987 | 2000.3914 | 2000.0901 | 1.6936 | 1.0796
|  | 2012-12-29 04:00 | 15.6586 | 15.8801 | 5.812% | 2000 | 2000 | 1999.2858 | 2001.0275 | 2000.3132 | 1.588 | 0.92287
|  | 2012-12-29 04:10 | 17.0037 | 17.15 | 5.999% | 2000 | 2000 | 1999.7388 | 2000.3186 | 2000.0574 | 1.715 | 1.0288
|  | 2012-12-29 04:20 | 17.7785 | 17.8257 | 5.062% | 2000 | 2000 | 1999.8509 | 2000.1644 | 2000.0153 | 1.7826 | 0.90239
|  | 2012-12-29 04:30 | 17.1682 | 17.2228 | 4.951% | 2000 | 2000 | 1999.7378 | 2000.2969 | 2000.0347 | 1.7223 | 0.8527
|  | 2012-12-29 04:40 | 17.3887 | 17.4644 | 4.256% | 2000 | 2000 | 1999.7848 | 2000.2347 | 2000.0195 | 1.7464 | 0.74322
|  | 2012-12-29 04:50 | 17.5933 | 17.6136 | 3.808% | 2000 | 2000 | 1999.8111 | 2000.2027 | 2000.0138 | 1.7614 | 0.67077
|  | 2012-12-29 05:00 | 16.9003 | 16.8959 | 5.03% | 2000 | 2000 | 1999.6505 | 2000.4064 | 2000.057 | 1.6896 | 0.84978
|  | 2012-12-29 05:10 | 17.0311 | 17.1223 | 3.582% | 2000 | 2000 | 1999.6995 | 2000.3272 | 2000.0267 | 1.7122 | 0.61327
|  | 2012-12-29 05:20 | 17.1364 | 17.2085 | 3.093% | 2000 | 2000 | 1999.7199 | 2000.3011 | 2000.021 | 1.7208 | 0.53223
|  | 2012-12-29 05:30 | 16.8916 | 16.8402 | 2.723% | 2000 | 2000 | 1999.6052 | 2000.4285 | 2000.0337 | 1.684 | 0.4586
|  | 2012-12-29 05:40 | 17.246 | 17.2138 | 4.001% | 2000 | 2000 | 1999.7265 | 2000.2995 | 2000.0261 | 1.7214 | 0.68871
|  | 2012-12-29 05:50 | 17.2355 | 17.2089 | 3.017% | 2000 | 2000 | 1999.7197 | 2000.3009 | 2000.0207 | 1.7209 | 0.5192
|  | 2012-12-29 06:00 | 16.9135 | 16.9036 | 4.257% | 2000 | 2000 | 1999.6406 | 2000.4035 | 2000.0441 | 1.6904 | 0.71958
|  | 2012-12-29 06:10 | 17.111 | 17.0647 | 3.448% | 2000 | 2000 | 1999.6823 | 2000.3458 | 2000.0281 | 1.7065 | 0.5884
|  | 2012-12-29 06:20 | 16.5167 | 16.4671 | 2.846% | 2000 | 2000 | 1999.4526 | 2000.6076 | 2000.0602 | 1.6467 | 0.46859
|  | 2012-12-29 06:30 | 16.2328 | 16.164 | 2.464% | 2000 | 2000 | 1999.2888 | 2000.8004 | 2000.0892 | 1.6164 | 0.3983
|  | 2012-12-29 06:40 | 16.0813 | 16.1006 | 2.736% | 2000 | 2000 | 1999.2561 | 2000.8469 | 2000.103 | 1.6101 | 0.44053
|  | 2012-12-29 06:50 | 15.6359 | 15.7128 | 4.349% | 2000 | 2000 | 1999.0766 | 2001.1849 | 2000.2615 | 1.5713 | 0.68334
|  | 2012-12-29 07:00 | 16.5197 | 16.6275 | 4.479% | 2000 | 2000 | 1999.547 | 2000.5235 | 2000.0705 | 1.6628 | 0.74483
|  | 2012-12-29 07:10 | 17.4455 | 17.4223 | 3.783% | 2000 | 2000 | 1999.7736 | 2000.2445 | 2000.0181 | 1.7422 | 0.65912
|  | 2012-12-29 07:20 | 17.6102 | 17.5723 | 3.407% | 2000 | 2000 | 1999.8021 | 2000.2111 | 2000.0133 | 1.7572 | 0.59871
|  | 2012-12-29 07:30 | 17.0616 | 17.0052 | 3.575% | 2000 | 2000 | 1999.6655 | 2000.3662 | 2000.0316 | 1.7005 | 0.60798
|  | 2012-12-29 07:40 | 16.6118 | 16.5999 | 2.829% | 2000 | 2000 | 1999.512 | 2000.5372 | 2000.0492 | 1.66 | 0.46966
|  | 2012-12-29 07:50 | 17.1548 | 17.1785 | 3.264% | 2000 | 2000 | 1999.7129 | 2000.3099 | 2000.0228 | 1.7178 | 0.56077
|  | 2012-12-29 08:00 | 17.5164 | 17.4076 | 3.425% | 2000 | 2000 | 1999.7688 | 2000.2481 | 2000.0169 | 1.7408 | 0.59627
|  | 2012-12-29 08:10 | 16.0478 | 15.9554 | 4.798% | 2000 | 2000 | 1999.2444 | 2000.9625 | 2000.2069 | 1.5955 | 0.76557
|  | 2012-12-29 08:20 | 15.3738 | 15.3317 | 3.447% | 2000 | 2000 | 1998.7641 | 2001.614 | 2000.3781 | 1.5332 | 0.52855
|  | 2012-12-29 08:30 | 15.778 | 15.7316 | 3.676% | 2000 | 2000 | 1999.0506 | 2001.1663 | 2000.2168 | 1.5732 | 0.57829
|  | 2012-12-29 08:40 | 15.8603 | 15.8221 | 3.846% | 2000 | 2000 | 1999.1168 | 2001.0799 | 2000.1967 | 1.5822 | 0.60853
|  | 2012-12-29 08:50 | 15.2903 | 15.2752 | 4.055% | 2000 | 2000 | 1998.78 | 2001.6859 | 2000.4659 | 1.5275 | 0.61939
|  | 2012-12-29 09:00 | 15.1204 | 15.1967 | 4.828% | 2000 | 2000 | 1998.8332 | 2001.7893 | 2000.6224 | 1.5197 | 0.73368
|  | 2012-12-29 09:10 | 16.4882 | 16.5805 | 7.399% | 2000 | 2000 | 1999.6732 | 2000.547 | 2000.2202 | 1.658 | 1.2268
|  | 2012-12-29 09:20 | 18.0916 | 18.1482 | 9.673% | 2000 | 2000 | 1999.9828 | 2000.1193 | 2000.1021 | 1.8148 | 1.7555
|  | 2012-12-29 09:30 | 17.9926 | 18.1208 | 5.113% | 2000 | 2000 | 1999.8877 | 2000.1226 | 2000.0103 | 1.8121 | 0.92656
|  | 2012-12-29 09:40 | 18.428 | 18.5934 | 4.558% | 2000 | 2000 | 1999.928 | 2000.0764 | 2000.0044 | 1.8593 | 0.84754
|  | 2012-12-29 09:50 | 17.8254 | 17.9786 | 5.61% | 2000 | 2000 | 1999.8741 | 2000.1413 | 2000.0154 | 1.7979 | 1.0086
|  | 2012-12-29 10:00 | 18.7536 | 18.828 | 4.266% | 2000 | 2000 | 1999.9425 | 2000.0603 | 2000.0029 | 1.8828 | 0.80317
|  | 2012-12-29 10:10 | 18.1672 | 18.2926 | 5.67% | 2000 | 2000 | 1999.907 | 2000.1033 | 2000.0103 | 1.8293 | 1.0371
|  | 2012-12-29 10:20 | 17.0625 | 17.1563 | 5.333% | 2000 | 2000 | 1999.7271 | 2000.3166 | 2000.0438 | 1.7156 | 0.915
|  | 2012-12-29 10:30 | 17.7169 | 17.7982 | 5.136% | 2000 | 2000 | 1999.8474 | 2000.169 | 2000.0164 | 1.7798 | 0.91417
|  | 2012-12-29 10:40 | 18.2284 | 18.309 | 5.321% | 2000 | 2000 | 1999.907 | 2000.1016 | 2000.0087 | 1.8309 | 0.97429
|  | 2012-12-29 10:50 | 17.1635 | 17.3156 | 5.885% | 2000 | 2000 | 1999.7721 | 2000.2713 | 2000.0435 | 1.7316 | 1.019
|  | 2012-12-29 11:00 | 16.9399 | 17.0479 | 6.139% | 2000 | 2000 | 1999.7186 | 2000.3515 | 2000.07 | 1.7048 | 1.0466
|  | 2012-12-29 11:10 | 16.9487 | 16.9805 | 5.369% | 2000 | 2000 | 1999.682 | 2000.3749 | 2000.0569 | 1.698 | 0.91171
|  | 2012-12-29 11:20 | 17.2424 | 17.3458 | 4.756% | 2000 | 2000 | 1999.7637 | 2000.2635 | 2000.0272 | 1.7346 | 0.82492
|  | 2012-12-29 11:30 | 17.6395 | 17.7153 | 5.272% | 2000 | 2000 | 1999.836 | 2000.1834 | 2000.0194 | 1.7715 | 0.934
|  | 2012-12-29 11:40 | 18.807 | 18.8633 | 4.998% | 2000 | 2000 | 1999.9453 | 2000.0582 | 2000.0036 | 1.8863 | 0.94281
|  | 2012-12-29 11:50 | 19.2737 | 19.3158 | 4.306% | 2000 | 2000 | 1999.9646 | 2000.0369 | 2000.0015 | 1.9316 | 0.83181
|  | 2012-12-29 12:00 | 19.6562 | 19.6134 | 4.68% | 2000 | 2000 | 1999.9738 | 2000.0273 | 2000.0012 | 1.9613 | 0.918
|  | 2012-12-29 12:10 | 20.1969 | 20.1887 | 4.258% | 2000 | 2000 | 1999.9852 | 2000.0153 | 2000.0005 | 2.0189 | 0.85965
|  | 2012-12-29 12:20 | 19.9401 | 19.9536 | 4.413% | 2000 | 2000 | 1999.9813 | 2000.0194 | 2000.0007 | 1.9954 | 0.8806
|  | 2012-12-29 12:30 | 19.7098 | 19.8207 | 4.262% | 2000 | 2000 | 1999.9786 | 2000.0222 | 2000.0008 | 1.9821 | 0.84473
|  | 2012-12-29 12:40 | 19.6211 | 19.6467 | 4.536% | 2000 | 2000 | 1999.9746 | 2000.0264 | 2000.001 | 1.9647 | 0.89116
|  | 2012-12-29 12:50 | 19.9067 | 19.9174 | 4.22% | 2000 | 2000 | 1999.9805 | 2000.0201 | 2000.0007 | 1.9917 | 0.84045
|  | 2012-12-29 13:00 | 20.0622 | 20.1488 | 4.636% | 2000 | 2000 | 1999.9846 | 2000.0159 | 2000.0006 | 2.0149 | 0.93401
|  | 2012-12-29 13:20 | 20.5004 | 20.5061 | 4.293% | 2000 | 2000 | 1999.9892 | 2000.0111 | 2000.0003 | 2.0506 | 0.88025
|  | 2012-12-29 13:30 | 19.9003 | 19.9349 | 4.874% | 2000 | 2000 | 1999.9811 | 2000.0198 | 2000.0008 | 1.9935 | 0.97169
|  | 2012-12-29 13:40 | 19.6462 | 19.6324 | 4.479% | 2000 | 2000 | 1999.9742 | 2000.0268 | 2000.001 | 1.9632 | 0.87938
|  | 2012-12-29 13:50 | 20.1293 | 20.0762 | 4.57% | 2000 | 2000 | 1999.9835 | 2000.0171 | 2000.0006 | 2.0076 | 0.91757
|  | 2012-12-29 14:00 | 20.2923 | 20.2647 | 5.076% | 2000 | 2000 | 1999.9864 | 2000.0142 | 2000.0006 | 2.0265 | 1.0286
|  | 2012-12-29 14:10 | 20.391 | 20.4867 | 4.414% | 2000 | 2000 | 1999.989 | 2000.0113 | 2000.0003 | 2.0487 | 0.90422
|  | 2012-12-29 14:20 | 20.5822 | 20.6131 | 4.518% | 2000 | 2000 | 1999.9903 | 2000.01 | 2000.0003 | 2.0613 | 0.9314
|  | 2012-12-29 14:30 | 20.5787 | 20.5992 | 4.859% | 2000 | 2000 | 1999.9902 | 2000.0101 | 2000.0003 | 2.0599 | 1.001
|  | 2012-12-29 14:40 | 21.011 | 21.0606 | 4.855% | 2000 | 2000 | 1999.9938 | 2000.0064 | 2000.0002 | 2.1061 | 1.0224
|  | 2012-12-29 14:50 | 21.4224 | 21.4596 | 4.715% | 2000 | 2000 | 1999.9958 | 2000.0043 | 2000.0001 | 2.146 | 1.0118
|  | 2012-12-29 15:00 | 21.3305 | 21.3397 | 4.829% | 2000 | 2000 | 1999.9953 | 2000.0048 | 2000.0001 | 2.134 | 1.0304
|  | 2012-12-29 15:10 | 21.5202 | 21.5883 | 5.204% | 2000 | 2000 | 1999.9963 | 2000.0038 | 2000.0001 | 2.1588 | 1.1235
|  | 2012-12-29 15:20 | 21.58 | 21.6447 | 5.607% | 2000 | 2000 | 1999.9966 | 2000.0036 | 2000.0001 | 2.1645 | 1.2136
|  | 2012-12-29 15:30 | 21.4887 | 21.4733 | 5.91% | 2000 | 2000 | 1999.9959 | 2000.0042 | 2000.0002 | 2.1473 | 1.2691
|  | 2012-12-29 15:40 | 21.9278 | 21.8908 | 5.472% | 2000 | 2000 | 1999.9973 | 2000.0028 | 2000.0001 | 2.1891 | 1.198
|  | 2012-12-29 15:50 | 21.7583 | 21.7017 | 5.515% | 2000 | 2000 | 1999.9967 | 2000.0034 | 2000.0001 | 2.1702 | 1.1969
|  | 2012-12-29 16:00 | 20.7501 | 20.7578 | 6.747% | 2000 | 2000 | 1999.9921 | 2000.0086 | 2000.0007 | 2.0758 | 1.4005
|  | 2012-12-29 16:10 | 19.8511 | 19.8837 | 6.498% | 2000 | 2000 | 1999.9811 | 2000.0208 | 2000.0019 | 1.9884 | 1.2921
|  | 2012-12-29 16:20 | 20.7288 | 20.7448 | 6.513% | 2000 | 2000 | 1999.9919 | 2000.0088 | 2000.0006 | 2.0745 | 1.351
|  | 2012-12-29 16:30 | 21.9428 | 21.9022 | 6.471% | 2000 | 2000 | 1999.9974 | 2000.0028 | 2000.0002 | 2.1902 | 1.4174
|  | 2012-12-29 16:40 | 22.8687 | 22.9411 | 5.991% | 2000 | 2000 | 1999.999 | 2000.001 | 2000 | 2.2941 | 1.3743
|  | 2012-12-29 16:50 | 22.9523 | 23.0459 | 5.795% | 2000 | 2000 | 1999.9991 | 2000.0009 | 2000 | 2.3046 | 1.3354
|  | 2012-12-29 17:00 | 22.6257 | 22.6636 | 6.276% | 2000 | 2000 | 1999.9987 | 2000.0013 | 2000.0001 | 2.2664 | 1.4224
|  | 2012-12-29 17:10 | 22.5235 | 22.5867 | 6.216% | 2000 | 2000 | 1999.9986 | 2000.0014 | 2000.0001 | 2.2587 | 1.4039
|  | 2012-12-29 17:20 | 21.6614 | 21.643 | 8.125% | 2000 | 2000 | 1999.9971 | 2000.0036 | 2000.0007 | 2.1643 | 1.7585
|  | 2012-12-29 17:30 | 20.1709 | 20.1463 | 8.081% | 2000 | 2000 | 1999.9879 | 2000.016 | 2000.0038 | 2.0146 | 1.628
|  | 2012-12-29 17:40 | 20.5019 | 20.5291 | 8.585% | 2000 | 2000 | 1999.9927 | 2000.0109 | 2000.0036 | 2.0529 | 1.7623
|  | 2012-12-29 17:50 | 21.3587 | 21.3854 | 8.053% | 2000 | 2000 | 1999.9962 | 2000.0046 | 2000.0009 | 2.1385 | 1.7222
|  | 2012-12-29 18:00 | 22.1445 | 22.109 | 8.264% | 2000 | 2000 | 1999.9982 | 2000.0023 | 2000.0005 | 2.2109 | 1.8271
|  | 2012-12-29 18:10 | 22.8019 | 22.8235 | 6.973% | 2000 | 2000 | 1999.9989 | 2000.0011 | 2000.0001 | 2.2824 | 1.5915
|  | 2012-12-29 18:20 | 22.7698 | 22.7962 | 6.851% | 2000 | 2000 | 1999.9989 | 2000.0012 | 2000.0001 | 2.2796 | 1.5618
|  | 2012-12-29 18:30 | 23.3938 | 23.4913 | 6.369% | 2000 | 2000 | 1999.9994 | 2000.0006 | 2000 | 2.3491 | 1.4962
|  | 2012-12-29 18:40 | 22.8756 | 22.9078 | 7.082% | 2000 | 2000 | 1999.999 | 2000.001 | 2000.0001 | 2.2908 | 1.6223
|  | 2012-12-29 18:50 | 23.5547 | 23.556 | 6.496% | 2000 | 2000 | 1999.9995 | 2000.0006 | 2000 | 2.3556 | 1.5301
|  | 2012-12-29 19:00 | 22.9316 | 22.9367 | 7.457% | 2000 | 2000 | 1999.9991 | 2000.001 | 2000.0001 | 2.2937 | 1.7104
|  | 2012-12-29 19:10 | 21.8121 | 21.859 | 6.923% | 2000 | 2000 | 1999.9973 | 2000.0029 | 2000.0002 | 2.1859 | 1.5132
|  | 2012-12-29 19:20 | 21.6563 | 21.7737 | 8.312% | 2000 | 2000 | 1999.9975 | 2000.0032 | 2000.0007 | 2.1774 | 1.8097
|  | 2012-12-29 19:30 | 22.3832 | 22.3844 | 8.31% | 2000 | 2000 | 1999.9986 | 2000.0017 | 2000.0003 | 2.2384 | 1.8601
|  | 2012-12-29 19:40 | 22.1133 | 22.0312 | 7.009% | 2000 | 2000 | 1999.9977 | 2000.0024 | 2000.0002 | 2.2031 | 1.5442
|  | 2012-12-29 19:50 | 22.7074 | 22.6663 | 6.914% | 2000 | 2000 | 1999.9988 | 2000.0013 | 2000.0001 | 2.2666 | 1.5672
|  | 2012-12-29 20:00 | 22.2427 | 22.35 | 7.418% | 2000 | 2000 | 1999.9984 | 2000.0018 | 2000.0002 | 2.235 | 1.658
|  | 2012-12-29 20:10 | 22.7983 | 22.9048 | 7.15% | 2000 | 2000 | 1999.999 | 2000.001 | 2000.0001 | 2.2905 | 1.6376
|  | 2012-12-29 20:20 | 22.8269 | 22.8237 | 6.834% | 2000 | 2000 | 1999.9989 | 2000.0011 | 2000.0001 | 2.2824 | 1.5598
|  | 2012-12-29 20:30 | 22.6115 | 22.6293 | 6.413% | 2000 | 2000 | 1999.9987 | 2000.0014 | 2000.0001 | 2.2629 | 1.4511
|  | 2012-12-29 20:40 | 22.2502 | 22.2964 | 5.933% | 2000 | 2000 | 1999.9982 | 2000.0019 | 2000.0001 | 2.2296 | 1.3227
|  | 2012-12-29 20:50 | 23.147 | 23.2237 | 5.832% | 2000 | 2000 | 1999.9993 | 2000.0008 | 2000 | 2.3224 | 1.3545
|  | 2012-12-29 21:00 | 22.487 | 22.4713 | 5.381% | 2000 | 2000 | 1999.9985 | 2000.0016 | 2000 | 2.2471 | 1.2092
|  | 2012-12-29 21:10 | 22.2686 | 22.2298 | 5.209% | 2000 | 2000 | 1999.998 | 2000.002 | 2000.0001 | 2.223 | 1.158
|  | 2012-12-29 21:20 | 21.8725 | 21.8326 | 5.212% | 2000 | 2000 | 1999.9971 | 2000.003 | 2000.0001 | 2.1833 | 1.1379
|  | 2012-12-29 21:30 | 21.3466 | 21.3607 | 5.387% | 2000 | 2000 | 1999.9954 | 2000.0047 | 2000.0002 | 2.1361 | 1.1508
|  | 2012-12-29 21:40 | 21.6018 | 21.5923 | 5.185% | 2000 | 2000 | 1999.9963 | 2000.0038 | 2000.0001 | 2.1592 | 1.1195
|  | 2012-12-29 21:50 | 20.8785 | 20.9243 | 5.029% | 2000 | 2000 | 1999.9929 | 2000.0073 | 2000.0002 | 2.0924 | 1.0523
|  | 2012-12-29 22:00 | 21.1208 | 21.1284 | 5.54% | 2000 | 2000 | 1999.9943 | 2000.006 | 2000.0002 | 2.1128 | 1.1704
|  | 2012-12-29 22:10 | 20.7498 | 20.8257 | 5.976% | 2000 | 2000 | 1999.9924 | 2000.0081 | 2000.0004 | 2.0826 | 1.2445
|  | 2012-12-29 22:20 | 20.6757 | 20.7496 | 5.562% | 2000 | 2000 | 1999.9917 | 2000.0087 | 2000.0004 | 2.075 | 1.1541
|  | 2012-12-29 22:30 | 20.8868 | 20.9203 | 5.649% | 2000 | 2000 | 1999.993 | 2000.0073 | 2000.0003 | 2.092 | 1.1819
|  | 2012-12-29 22:40 | 20.9841 | 20.9892 | 5.29% | 2000 | 2000 | 1999.9934 | 2000.0069 | 2000.0003 | 2.0989 | 1.1103
|  | 2012-12-29 22:50 | 20.8436 | 20.8787 | 5.421% | 2000 | 2000 | 1999.9926 | 2000.0077 | 2000.0003 | 2.0879 | 1.1319
|  | 2012-12-29 23:00 | 20.6727 | 20.7321 | 5.079% | 2000 | 2000 | 1999.9914 | 2000.0089 | 2000.0003 | 2.0732 | 1.053
|  | 2012-12-29 23:10 | 20.1449 | 20.1448 | 5.212% | 2000 | 2000 | 1999.9847 | 2000.016 | 2000.0007 | 2.0145 | 1.05
|  | 2012-12-29 23:20 | 19.7776 | 19.8508 | 5.006% | 2000 | 2000 | 1999.9794 | 2000.0215 | 2000.001 | 1.9851 | 0.99366
|  | 2012-12-29 23:30 | 19.0053 | 19.0396 | 5.367% | 2000 | 2000 | 1999.9545 | 2000.0488 | 2000.0033 | 1.904 | 1.0218
|  | 2012-12-29 23:40 | 17.7721 | 17.8352 | 5.008% | 2000 | 2000 | 1999.8519 | 2000.1629 | 2000.0148 | 1.7835 | 0.89316
|  | 2012-12-29 23:50 | 17.8108 | 17.7871 | 3.818% | 2000 | 2000 | 1999.84 | 2000.1708 | 2000.0108 | 1.7787 | 0.6791
|  | 2012-12-30 | 17.0551 | 16.9348 | 5.629% | 2000 | 2000 | 1999.6753 | 2000.3917 | 2000.067 | 1.6935 | 0.95323
|  | 2012-12-30 00:10 | 15.7885 | 15.632 | 4.814% | 2000 | 2000 | 1999.0645 | 2001.2676 | 2000.3321 | 1.5632 | 0.75247
|  | 2012-12-30 00:20 | 14.3498 | 14.3401 | 3.345% | 2000 | 2000 | 1998.5607 | 2003.0464 | 2001.6071 | 1.434 | 0.47967
|  | 2012-12-30 00:30 | 14.7783 | 14.6962 | 3.519% | 2000 | 2000 | 1998.4672 | 2002.5201 | 2000.9873 | 1.4696 | 0.51711
|  | 2012-12-30 00:40 | 15.2844 | 15.208 | 2.421% | 2000 | 2000 | 1998.6086 | 2001.7741 | 2000.3827 | 1.5208 | 0.36815
|  | 2012-12-30 00:50 | 15.0759 | 15.0101 | 2.322% | 2000 | 2000 | 1998.4675 | 2002.0495 | 2000.517 | 1.501 | 0.34847
|  | 2012-12-30 01:00 | 14.7577 | 14.6887 | 2.778% | 2000 | 2000 | 1998.3673 | 2002.5316 | 2000.8989 | 1.4689 | 0.40808
|  | 2012-12-30 01:10 | 14.2263 | 14.1648 | 2.32% | 2000 | 2000 | 1998.5555 | 2003.2625 | 2001.818 | 1.4165 | 0.32857
|  | 2012-12-30 01:20 | 13.9099 | 13.8211 | 3.091% | 1999.91 | 1999.82 | 1999.5879 | 2003.4651 | 2003.233 | 1.3821 | 0.42725
|  | 2012-12-30 01:30 | 13.4401 | 13.3822 | 2.753% | 1999.44 | 1999.38 | 2000 | 2002.7832 | 2005.5921 | 1.3382 | 0.36841
|  | 2012-12-30 01:40 | 13.4176 | 13.2673 | 3.279% | 1999.42 | 1999.27 | 2000 | 2002.2964 | 2006.7291 | 1.3267 | 0.43507
|  | 2012-12-30 01:50 | 12.7553 | 12.6638 | 3.842% | 1996.36 | 1995.26 | 2000 | 1995.6888 | 2013.7929 | 1.2664 | 0.48649
|  | 2012-12-30 02:00 | 12.5331 | 12.47 | 2.394% | 1993.83 | 1993.17 | 2000 | 1991.3126 | 2016.3945 | 1.247 | 0.29849
|  | 2012-12-30 02:10 | 13.2953 | 13.227 | 4.287% | 1999.3 | 1999.23 | 2000 | 2002.0835 | 2007.6714 | 1.3227 | 0.56707
|  | 2012-12-30 02:20 | 13.4776 | 13.4029 | 3.487% | 1999.48 | 1999.4 | 2000 | 2002.8535 | 2005.7864 | 1.3403 | 0.46739
|  | 2012-12-30 02:30 | 13.2539 | 13.1852 | 2.792% | 1999.25 | 1999.19 | 2000 | 2001.8371 | 2007.1697 | 1.3185 | 0.36808
|  | 2012-12-30 02:40 | 13.6318 | 13.5543 | 2.934% | 1999.63 | 1999.55 | 2000 | 2003.235 | 2004.5527 | 1.3554 | 0.39773
|  | 2012-12-30 02:50 | 13.5823 | 13.487 | 4.27% | 1999.58 | 1999.49 | 2000 | 2003.0929 | 2005.6195 | 1.3487 | 0.57593
|  | 2012-12-30 03:00 | 13.6506 | 13.5657 | 4.469% | 1999.65 | 1999.57 | 2000 | 2003.255 | 2005.212 | 1.3566 | 0.6062
|  | 2012-12-30 03:10 | 14.2045 | 14.0844 | 3.52% | 2000 | 2000 | 1999.0166 | 2003.3424 | 2002.359 | 1.4084 | 0.49577
|  | 2012-12-30 03:20 | 13.5382 | 13.4615 | 4.358% | 1999.54 | 1999.46 | 2000 | 2003.028 | 2005.8482 | 1.3462 | 0.58666
|  | 2012-12-30 03:30 | 12.7399 | 12.6976 | 3.611% | 1996.14 | 1995.7 | 2000 | 1996.3106 | 2013.2495 | 1.2698 | 0.45847
|  | 2012-12-30 03:40 | 12.9889 | 12.9991 | 4.003% | 1998.89 | 1999 | 2000 | 2000.3711 | 2009.7445 | 1.2999 | 0.52041
|  | 2012-12-30 03:50 | 13.08 | 13.0955 | 3.517% | 1999.08 | 1999.1 | 2000 | 2001.2106 | 2008.4452 | 1.3095 | 0.46054
|  | 2012-12-30 04:00 | 14.0219 | 13.9756 | 3.637% | 2000 | 1999.98 | 1999.3371 | 2003.4232 | 2002.7803 | 1.3976 | 0.50832
|  | 2012-12-30 04:10 | 13.9826 | 13.9016 | 3.933% | 1999.98 | 1999.9 | 1999.6304 | 2003.4555 | 2003.186 | 1.3902 | 0.54681
|  | 2012-12-30 04:20 | 13.2681 | 13.2166 | 3.392% | 1999.27 | 1999.22 | 2000 | 2002.0248 | 2007.2274 | 1.3217 | 0.44825
|  | 2012-12-30 04:30 | 13.6706 | 13.5833 | 3.877% | 1999.67 | 1999.58 | 2000 | 2003.2841 | 2004.7855 | 1.3583 | 0.52662
|  | 2012-12-30 04:40 | 13.4359 | 13.3695 | 3.424% | 1999.44 | 1999.37 | 2000 | 2002.7374 | 2005.9989 | 1.337 | 0.45773
|  | 2012-12-30 04:50 | 12.8317 | 12.7368 | 3.975% | 1997.13 | 1996.14 | 2000 | 1996.9829 | 2012.8699 | 1.2737 | 0.50623
|  | 2012-12-30 05:00 | 13.1679 | 13.0584 | 3.114% | 1999.17 | 1999.06 | 2000 | 2000.9095 | 2008.5833 | 1.3058 | 0.40659
|  | 2012-12-30 05:10 | 13.0039 | 12.9005 | 2.691% | 1999 | 1997.9 | 2000 | 1999.3052 | 2010.1343 | 1.2901 | 0.34722
|  | 2012-12-30 05:20 | 12.3413 | 12.235 | 2.998% | 1991.74 | 1990.64 | 2000 | 1983.7361 | 2020.1348 | 1.2235 | 0.36681
|  | 2012-12-30 05:30 | 11.9458 | 11.8662 | 3.265% | 1983.8 | 1977.08 | 2000 | 1965.0233 | 2025.0647 | 1.1866 | 0.3874
|  | 2012-12-30 05:40 | 12.6723 | 12.5728 | 3.393% | 1995.37 | 1994.27 | 2000 | 1993.8154 | 2014.9531 | 1.2573 | 0.42662
|  | 2012-12-30 05:50 | 12.9899 | 12.9127 | 2.771% | 1998.89 | 1998.01 | 2000 | 1999.4489 | 2010.0294 | 1.2913 | 0.35786
|  | 2012-12-30 06:00 | 12.3781 | 12.3357 | 3.151% | 1992.18 | 1991.74 | 2000 | 1987.3262 | 2018.5479 | 1.2336 | 0.38866
|  | 2012-12-30 06:10 | 12.9783 | 12.9332 | 3.313% | 1998.78 | 1998.23 | 2000 | 1999.6836 | 2010.0911 | 1.2933 | 0.42851
|  | 2012-12-30 06:20 | 12.8927 | 12.8405 | 3.568% | 1997.79 | 1997.24 | 2000 | 1998.5405 | 2011.3561 | 1.2841 | 0.45814
|  | 2012-12-30 06:30 | 12.4678 | 12.3997 | 3.609% | 1993.17 | 1992.4 | 2000 | 1989.3328 | 2017.5507 | 1.24 | 0.44754
|  | 2012-12-30 06:40 | 11.9311 | 11.8747 | 3.436% | 1982.12 | 1977.08 | 2000 | 1965.5684 | 2024.6915 | 1.1875 | 0.40806
|  | 2012-12-30 06:50 | 12.2724 | 12.28 | 5.296% | 1990.97 | 1991.08 | 2000 | 1985.4092 | 2017.3751 | 1.228 | 0.6504
|  | 2012-12-30 07:00 | 12.2584 | 12.2476 | 3.589% | 1990.86 | 1990.75 | 2000 | 1984.2154 | 2019.8051 | 1.2248 | 0.43961
|  | 2012-12-30 07:10 | 12.3284 | 12.315 | 3.893% | 1991.63 | 1991.41 | 2000 | 1986.6335 | 2018.7294 | 1.2315 | 0.47948
|  | 2012-12-30 07:20 | 12.6962 | 12.7255 | 3.702% | 1995.7 | 1996.03 | 2000 | 1996.7938 | 2012.9095 | 1.2725 | 0.47108
|  | 2012-12-30 07:30 | 13.308 | 13.3224 | 4.509% | 1999.31 | 1999.32 | 2000 | 2002.5507 | 2006.9964 | 1.3322 | 0.60065
|  | 2012-12-30 07:40 | 13.9467 | 13.9621 | 4.015% | 1999.95 | 1999.96 | 1999.5 | 2003.4306 | 2002.9706 | 1.3962 | 0.56062
|  | 2012-12-30 07:50 | 13.5545 | 13.5559 | 4.427% | 1999.55 | 1999.56 | 2000 | 2003.2378 | 2005.2507 | 1.3556 | 0.60006
|  | 2012-12-30 08:00 | 14.1468 | 14.197 | 4.736% | 2000 | 2000 | 1999.1905 | 2003.2267 | 2002.4172 | 1.4197 | 0.67238
|  | 2012-12-30 08:10 | 14.9601 | 15.0392 | 4.946% | 2000 | 2000 | 1998.7915 | 2002.0077 | 2000.7992 | 1.5039 | 0.74391
|  | 2012-12-30 08:20 | 15.082 | 15.0324 | 3.647% | 2000 | 2000 | 1998.598 | 2002.0174 | 2000.6154 | 1.5032 | 0.54819
|  | 2012-12-30 08:30 | 14.7275 | 14.7423 | 6.111% | 2000 | 2000 | 1999.1009 | 2002.4497 | 2001.5506 | 1.4742 | 0.9009
|  | 2012-12-30 08:40 | 16.3946 | 16.3142 | 7.929% | 2000 | 2000 | 1999.6765 | 2000.6989 | 2000.3755 | 1.6314 | 1.2936
|  | 2012-12-30 08:50 | 17.7125 | 17.7785 | 5.589% | 2000 | 2000 | 1999.8479 | 2000.1723 | 2000.0202 | 1.7779 | 0.99369
|  | 2012-12-30 09:00 | 17.6581 | 17.647 | 6.003% | 2000 | 2000 | 1999.8327 | 2000.1962 | 2000.0289 | 1.7647 | 1.0593
|  | 2012-12-30 09:10 | 14.383 | 14.3715 | 13.7% | 2000 | 2000 | 1990.8951 | 2003.0032 | 1993.8983 | 1.4372 | 1.9684
|  | 2012-12-30 09:20 | 10.3987 | 10.3177 | 4.616% | 1743.8 | 1722.44 | 1792.023 | 1718.6853 | 1788.2683 | 1.0318 | 0.47626
|  | 2012-12-30 09:30 | 12.3545 | 12.4291 | 26.23% | 1991.85 | 1992.73 | 1766.3151 | 1990.1902 | 1763.7753 | 1.2429 | 3.2596
|  | 2012-12-30 09:40 | 14.9873 | 14.9741 | 7.139% | 2000 | 2000 | 1999.3714 | 2002.1018 | 2001.4732 | 1.4974 | 1.0691
|  | 2012-12-30 09:50 | 15.8184 | 15.7228 | 5.373% | 2000 | 2000 | 1999.1664 | 2001.175 | 2000.3413 | 1.5723 | 0.84487
|  | 2012-12-30 10:00 | 14.3498 | 14.3216 | 4.669% | 2000 | 2000 | 1998.9543 | 2003.0712 | 2002.0255 | 1.4322 | 0.66869
|  | 2012-12-30 10:10 | 13.7136 | 13.6499 | 5.396% | 1999.71 | 1999.65 | 2000 | 2003.3723 | 2005.2287 | 1.365 | 0.73656
|  | 2012-12-30 10:20 | 13.5383 | 13.455 | 5.244% | 1999.54 | 1999.45 | 2000 | 2003.0102 | 2006.4276 | 1.3455 | 0.70563
|  | 2012-12-30 10:30 | 13.1453 | 13.0439 | 4.032% | 1999.15 | 1999.04 | 2000 | 2000.7843 | 2009.2838 | 1.3044 | 0.52591
|  | 2012-12-30 10:40 | 15.4214 | 15.3292 | 10.05% | 2000 | 2000 | 2000 | 2001.6171 | 2001.6184 | 1.5329 | 1.5407
|  | 2012-12-30 10:50 | 13.3798 | 13.3295 | 3.961% | 1999.38 | 1999.33 | 2000 | 2002.5807 | 2006.6091 | 1.3329 | 0.52801
|  | 2012-12-30 11:00 | 14.0403 | 13.9898 | 3.704% | 2000 | 1999.99 | 1999.325 | 2003.4147 | 2002.7497 | 1.399 | 0.51813
|  | 2012-12-30 11:10 | 14.2124 | 14.1326 | 7.529% | 2000 | 2000 | 2000 | 2003.2963 | 2003.9254 | 1.4133 | 1.064
|  | 2012-12-30 11:20 | 15.3786 | 15.2311 | 3.641% | 2000 | 2000 | 1998.7135 | 2001.7434 | 2000.4569 | 1.5231 | 0.55463
|  | 2012-12-30 11:30 | 16.2808 | 16.1991 | 8.538% | 2000 | 2000 | 1999.7542 | 2000.7756 | 2000.5298 | 1.6199 | 1.383
|  | 2012-12-30 11:40 | 15.1221 | 15.0588 | 7.274% | 2000 | 2000 | 1999.3961 | 2001.9796 | 2001.3757 | 1.5059 | 1.0954
|  | 2012-12-30 11:50 | 14.7462 | 14.6791 | 3.933% | 2000 | 2000 | 1998.5386 | 2002.5464 | 2001.0849 | 1.4679 | 0.57736
|  | 2012-12-30 12:00 | 13.5813 | 13.5441 | 5.375% | 1999.58 | 1999.54 | 2000 | 2003.216 | 2005.8876 | 1.3544 | 0.728
|  | 2012-12-30 12:10 | 13.7151 | 13.6304 | 4.812% | 1999.72 | 1999.63 | 2000 | 2003.3498 | 2005.006 | 1.363 | 0.65593
|  | 2012-12-30 12:20 | 13.8949 | 13.7875 | 3.598% | 1999.89 | 1999.79 | 1999.8937 | 2003.4601 | 2003.5638 | 1.3788 | 0.49614
|  | 2012-12-30 12:30 | 13.0457 | 12.9913 | 2.913% | 1999.05 | 1998.89 | 2000 | 2000.2948 | 2009.1896 | 1.2991 | 0.37842
|  | 2012-12-30 12:40 | 14.8667 | 14.7438 | 8.677% | 2000 | 2000 | 1999.9994 | 2002.4473 | 2002.4467 | 1.4744 | 1.2793
|  | 2012-12-30 12:50 | 17.4952 | 17.4259 | 8.917% | 2000 | 2000 | 1999.9118 | 2000.2437 | 2000.1554 | 1.7426 | 1.5538
|  | 2012-12-30 13:00 | 17.8778 | 17.7708 | 6.097% | 2000 | 2000 | 1999.8518 | 2000.1736 | 2000.0254 | 1.7771 | 1.0835
|  | 2012-12-30 13:10 | 14.8378 | 14.7375 | 4.516% | 2000 | 2000 | 1998.6558 | 2002.457 | 2001.1128 | 1.4737 | 0.66547
|  | 2012-12-30 13:20 | 14.2055 | 14.1631 | 4.224% | 2000 | 2000 | 1999.071 | 2003.2644 | 2002.3353 | 1.4163 | 0.59821
|  | 2012-12-30 13:30 | 14.4087 | 14.3097 | 5.205% | 2000 | 2000 | 1999.1707 | 2003.087 | 2002.2578 | 1.431 | 0.74485
|  | 2012-12-30 13:40 | 13.7062 | 13.6442 | 6.785% | 1999.71 | 1999.64 | 2000 | 2003.3659 | 2005.968 | 1.3644 | 0.92579
|  | 2012-12-30 13:50 | 12.5471 | 12.4626 | 3.268% | 1994.05 | 1993.06 | 2000 | 1991.1137 | 2016.5863 | 1.2463 | 0.40724
|  | 2012-12-30 14:00 | 12.4974 | 12.3917 | 4.081% | 1993.5 | 1992.29 | 2000 | 1989.0953 | 2017.5987 | 1.2392 | 0.50569
|  | 2012-12-30 14:10 | 12.3125 | 12.2507 | 5.523% | 1991.41 | 1990.75 | 2000 | 1984.3334 | 2016.9098 | 1.2251 | 0.67659
|  | 2012-12-30 14:20 | 12.8198 | 12.7403 | 8.19% | 1997.02 | 1996.14 | 2000 | 1997.0417 | 2007.325 | 1.274 | 1.0435
|  | 2012-12-30 14:30 | 12.4835 | 12.4009 | 5.047% | 1993.28 | 1992.4 | 2000 | 1989.3694 | 2016.8135 | 1.2401 | 0.62583
|  | 2012-12-30 14:40 | 11.7314 | 11.7001 | 5.37% | 1965.32 | 1962.8 | 2000 | 1953.0645 | 2012.7622 | 1.17 | 0.62832
|  | 2012-12-30 14:50 | 12.127 | 12.0676 | 5.525% | 1989.43 | 1988.77 | 2000 | 1976.4265 | 2017.0179 | 1.2068 | 0.66672
|  | 2012-12-30 15:00 | 12.7913 | 12.7561 | 6.958% | 1996.69 | 1996.36 | 2000 | 1997.2977 | 2011.1817 | 1.2756 | 0.88755
|  | 2012-12-30 15:10 | 14.955 | 14.8539 | 5.884% | 2000 | 2000 | 1998.9962 | 2002.2802 | 2001.2764 | 1.4854 | 0.87405
|  | 2012-12-30 15:20 | 15.7988 | 15.6914 | 6.393% | 2000 | 2000 | 1999.2799 | 2001.2064 | 2000.4864 | 1.5691 | 1.0031
|  | 2012-12-30 15:30 | 14.567 | 14.5011 | 5.011% | 2000 | 2000 | 1998.8775 | 2002.8162 | 2001.6937 | 1.4501 | 0.7267
|  | 2012-12-30 15:40 | 14.5048 | 14.4338 | 6.067% | 2000 | 2000 | 1999.345 | 2002.9148 | 2002.2597 | 1.4434 | 0.87569
|  | 2012-12-30 15:50 | 14.4405 | 14.3566 | 5.124% | 2000 | 2000 | 1999.0701 | 2003.0239 | 2002.0939 | 1.4357 | 0.7357
|  | 2012-12-30 16:00 | 15.0899 | 15.0131 | 12.86% | 2000 | 2000 | 1997.285 | 2002.0452 | 1999.3302 | 1.5013 | 1.9301
|  | 2012-12-30 16:10 | 13.7502 | 13.7293 | 6.109% | 1999.75 | 1999.73 | 2000 | 2003.4369 | 2005.1706 | 1.3729 | 0.83872
|  | 2012-12-30 16:20 | 13.8689 | 13.8643 | 5.336% | 1999.87 | 1999.86 | 2000 | 2003.4636 | 2004.0279 | 1.3864 | 0.73975
|  | 2012-12-30 16:30 | 13.7471 | 13.7883 | 9.457% | 1999.75 | 1999.79 | 2000 | 2003.4603 | 2004.3678 | 1.3788 | 1.3039
|  | 2012-12-30 16:40 | 16.6189 | 16.5413 | 5.716% | 2000 | 2000 | 1999.5531 | 2000.5673 | 2000.1204 | 1.6541 | 0.94556
|  | 2012-12-30 16:50 | 15.9341 | 15.868 | 8.159% | 2000 | 2000 | 1999.645 | 2001.0382 | 2000.6832 | 1.5868 | 1.2946
|  | 2012-12-30 17:10 | 14.6945 | 14.6365 | 6.057% | 2000 | 2000 | 1999.1404 | 2002.6116 | 2001.7519 | 1.4636 | 0.88649
|  | 2012-12-30 17:20 | 13.0013 | 12.9645 | 6.076% | 1999 | 1998.56 | 2000 | 2000.0217 | 2010.7566 | 1.2964 | 0.78776
|  | 2012-12-30 17:30 | 13.738 | 13.6241 | 6.26% | 1999.74 | 1999.62 | 2000 | 2003.342 | 2005.8651 | 1.3624 | 0.85287
|  | 2012-12-30 17:40 | 14.0565 | 13.9966 | 7.399% | 2000 | 2000 | 2000 | 2003.4104 | 2004.4305 | 1.3997 | 1.0356
|  | 2012-12-30 17:50 | 12.9708 | 12.9043 | 6.168% | 1998.67 | 1997.9 | 2000 | 1999.3499 | 2011.2262 | 1.2904 | 0.7959
|  | 2012-12-30 18:00 | 13.5746 | 13.4959 | 7.219% | 1999.57 | 1999.5 | 2000 | 2003.1141 | 2006.8914 | 1.3496 | 0.97432
|  | 2012-12-30 18:10 | 18.4717 | 18.357 | 10.83% | 2000 | 2000 | 2000 | 2000.0969 | 2000.1383 | 1.8357 | 1.9876
|  | 2012-12-30 18:20 | 15.785 | 15.7135 | 6.715% | 2000 | 2000 | 1999.3388 | 2001.1842 | 2000.523 | 1.5714 | 1.0552
|  | 2012-12-30 18:30 | 15.0834 | 15.0169 | 5.635% | 2000 | 2000 | 1998.9303 | 2002.0397 | 2000.97 | 1.5017 | 0.84625
|  | 2012-12-30 18:40 | 15.8182 | 15.7606 | 8.282% | 2000 | 2000 | 1999.6612 | 2001.138 | 2000.7992 | 1.5761 | 1.3052
|  | 2012-12-30 18:50 | 16.4226 | 16.3429 | 6.333% | 2000 | 2000 | 1999.5177 | 2000.6809 | 2000.1986 | 1.6343 | 1.0349
|  | 2012-12-30 19:00 | 14.2611 | 14.2989 | 4.908% | 2000 | 2000 | 1999.0735 | 2003.1012 | 2002.1747 | 1.4299 | 0.70186
|  | 2012-12-30 19:10 | 13.2827 | 13.2547 | 5.722% | 1999.28 | 1999.25 | 2000 | 2002.2324 | 2008.2355 | 1.3255 | 0.7584
|  | 2012-12-30 19:20 | 13.4036 | 13.4076 | 5.222% | 1999.4 | 1999.41 | 2000 | 2002.8689 | 2006.7631 | 1.3408 | 0.70021
|  | 2012-12-30 19:30 | 13.8405 | 13.8146 | 8.164% | 1999.84 | 1999.81 | 2000 | 2003.4646 | 2005.268 | 1.3815 | 1.1279
|  | 2012-12-30 19:40 | 11.823 | 11.8233 | 4.906% | 1972.88 | 1972.88 | 2000 | 1962.1707 | 2018.8017 | 1.1823 | 0.58002
|  | 2012-12-30 19:50 | 13.1914 | 13.1954 | 10.39% | 1999.19 | 1999.2 | 1997.4138 | 2001.8999 | 2000.1137 | 1.3195 | 1.3704
|  | 2012-12-30 20:10 | 14.6903 | 14.6256 | 6.127% | 2000 | 2000 | 1999.1739 | 2002.6281 | 2001.802 | 1.4626 | 0.89604
|  | 2012-12-30 20:20 | 16.6631 | 16.6214 | 4.381% | 2000 | 2000 | 1999.5426 | 2000.5265 | 2000.0691 | 1.6621 | 0.72818
|  | 2012-12-30 20:30 | 16.594 | 16.5303 | 4.7% | 2000 | 2000 | 1999.5138 | 2000.5731 | 2000.0869 | 1.653 | 0.77701
|  | 2012-12-30 20:40 | 15.4175 | 15.369 | 4.994% | 2000 | 2000 | 1998.94 | 2001.5677 | 2000.5077 | 1.5369 | 0.76758
|  | 2012-12-30 20:50 | 15.4855 | 15.4131 | 5.037% | 2000 | 2000 | 1998.9681 | 2001.5141 | 2000.4822 | 1.5413 | 0.77635
|  | 2012-12-30 21:00 | 15.0842 | 15.0313 | 4.508% | 2000 | 2000 | 1998.7138 | 2002.0189 | 2000.7327 | 1.5031 | 0.67762
|  | 2012-12-30 21:10 | 14.7822 | 14.6979 | 4.803% | 2000 | 2000 | 1998.7273 | 2002.5176 | 2001.2448 | 1.4698 | 0.70595
|  | 2012-12-30 21:20 | 14.45 | 14.3792 | 4.844% | 2000 | 2000 | 1998.9408 | 2002.9925 | 2001.9333 | 1.4379 | 0.69657
|  | 2012-12-30 21:30 | 14.585 | 14.5241 | 5.074% | 2000 | 2000 | 1998.8802 | 2002.7819 | 2001.6621 | 1.4524 | 0.73691
|  | 2012-12-30 21:40 | 15.2997 | 15.2235 | 4.771% | 2000 | 2000 | 1998.8376 | 2001.7535 | 2000.5911 | 1.5224 | 0.72636
|  | 2012-12-30 21:50 | 16.1011 | 16.0243 | 5.528% | 2000 | 2000 | 1999.3278 | 2000.9061 | 2000.2339 | 1.6024 | 0.88575
|  | 2012-12-30 22:00 | 15.8067 | 15.7237 | 5.061% | 2000 | 2000 | 1999.1375 | 2001.1741 | 2000.3116 | 1.5724 | 0.7958
|  | 2012-12-30 22:10 | 16.1849 | 16.1008 | 5.499% | 2000 | 2000 | 1999.3612 | 2000.8468 | 2000.208 | 1.6101 | 0.88538
|  | 2012-12-30 22:20 | 16.2021 | 16.0836 | 5.37% | 2000 | 2000 | 1999.3446 | 2000.8598 | 2000.2044 | 1.6084 | 0.86363
|  | 2012-12-30 22:30 | 15.8024 | 15.7559 | 5.822% | 2000 | 2000 | 1999.2305 | 2001.1426 | 2000.3731 | 1.5756 | 0.91729
|  | 2012-12-30 22:40 | 16.2718 | 16.2014 | 4.916% | 2000 | 2000 | 1999.3759 | 2000.774 | 2000.1498 | 1.6201 | 0.79654
|  | 2012-12-30 22:50 | 16.2584 | 16.1612 | 5.228% | 2000 | 2000 | 1999.3725 | 2000.8024 | 2000.1749 | 1.6161 | 0.84492
|  | 2012-12-30 23:00 | 16.5622 | 16.4903 | 5.434% | 2000 | 2000 | 1999.5223 | 2000.5948 | 2000.1171 | 1.649 | 0.89609
|  | 2012-12-30 23:10 | 16.2091 | 16.1167 | 5.552% | 2000 | 2000 | 1999.372 | 2000.8349 | 2000.2069 | 1.6117 | 0.89487
|  | 2012-12-30 23:20 | 16.5996 | 16.5691 | 6.265% | 2000 | 2000 | 1999.5894 | 2000.5528 | 2000.1422 | 1.6569 | 1.0381
|  | 2012-12-30 23:30 | 16.9106 | 16.8616 | 6.091% | 2000 | 2000 | 1999.6689 | 2000.4199 | 2000.0888 | 1.6862 | 1.027
|  | 2012-12-30 23:40 | 16.8547 | 16.8168 | 5.28% | 2000 | 2000 | 1999.6315 | 2000.4381 | 2000.0696 | 1.6817 | 0.888
|  | 2012-12-30 23:50 | 16.3607 | 16.2746 | 5.134% | 2000 | 2000 | 1999.4198 | 2000.7245 | 2000.1443 | 1.6275 | 0.83558
|  | 2012-12-31 | 16.5943 | 16.475 | 4.58% | 2000 | 2000 | 1999.4876 | 2000.6032 | 2000.0908 | 1.6475 | 0.75453
|  | 2012-12-31 00:10 | 16.4693 | 16.3583 | 4.918% | 2000 | 2000 | 1999.448 | 2000.6714 | 2000.1194 | 1.6358 | 0.80454
|  | 2012-12-31 00:20 | 16.1552 | 16.0884 | 4.271% | 2000 | 2000 | 1999.2909 | 2000.8562 | 2000.1471 | 1.6088 | 0.68715
|  | 2012-12-31 00:30 | 15.6271 | 15.5552 | 5.503% | 2000 | 2000 | 1999.0979 | 2001.3504 | 2000.4483 | 1.5555 | 0.85605
|  | 2012-12-31 00:40 | 16.106 | 15.9764 | 5.464% | 2000 | 2000 | 1999.3003 | 2000.9449 | 2000.2452 | 1.5976 | 0.87292
|  | 2012-12-31 00:50 | 14.1961 | 14.1403 | 4.086% | 2000 | 2000 | 1999.0717 | 2003.2884 | 2002.3601 | 1.414 | 0.57772
|  | 2012-12-31 01:00 | 14.3865 | 14.3287 | 3.754% | 2000 | 2000 | 1998.6709 | 2003.0617 | 2001.7326 | 1.4329 | 0.53783
|  | 2012-12-31 01:10 | 14.2326 | 14.1889 | 3.373% | 2000 | 2000 | 1998.7634 | 2003.2358 | 2001.9992 | 1.4189 | 0.47853
|  | 2012-12-31 01:20 | 13.68 | 13.6374 | 5.044% | 1999.68 | 1999.64 | 2000 | 2003.3583 | 2005.0975 | 1.3637 | 0.68785
|  | 2012-12-31 01:30 | 13.2648 | 13.2018 | 6.86% | 1999.26 | 1999.2 | 2000 | 2001.938 | 2008.7519 | 1.3202 | 0.90568
|  | 2012-12-31 01:40 | 14.3846 | 14.3426 | 4.588% | 2000 | 2000 | 1998.8995 | 2003.043 | 2001.9425 | 1.4343 | 0.65807
|  | 2012-12-31 01:50 | 14.1684 | 14.0888 | 3.6% | 2000 | 2000 | 1999.0304 | 2003.3384 | 2002.3689 | 1.4089 | 0.50714
|  | 2012-12-31 02:00 | 14.2129 | 14.1349 | 3.377% | 2000 | 2000 | 1998.8646 | 2003.294 | 2002.1586 | 1.4135 | 0.47737
|  | 2012-12-31 02:10 | 13.5501 | 13.4939 | 3.395% | 1999.55 | 1999.49 | 2000 | 2003.1093 | 2005.1155 | 1.3494 | 0.45809
|  | 2012-12-31 02:20 | 13.3913 | 13.3423 | 4.107% | 1999.39 | 1999.34 | 2000 | 2002.6332 | 2006.5929 | 1.3342 | 0.54799
|  | 2012-12-31 02:30 | 13.7411 | 13.7546 | 9.752% | 1999.74 | 1999.75 | 2000 | 2003.4493 | 2003.9282 | 1.3755 | 1.3413
|  | 2012-12-31 02:40 | 12.579 | 12.5501 | 5.883% | 1994.38 | 1994.05 | 2000 | 1993.2997 | 2014.3318 | 1.255 | 0.7383
|  | 2012-12-31 02:50 | 14.0399 | 13.9703 | 4.772% | 2000 | 1999.97 | 1999.806 | 2003.4262 | 2003.2622 | 1.397 | 0.66668
|  | 2012-12-31 03:00 | 14.4953 | 14.4143 | 3.104% | 2000 | 2000 | 1998.4549 | 2002.9429 | 2001.3978 | 1.4414 | 0.44748
|  | 2012-12-31 03:10 | 14.0998 | 14.0543 | 3.05% | 2000 | 2000 | 1998.9555 | 2003.3682 | 2002.3238 | 1.4054 | 0.42861
|  | 2012-12-31 03:20 | 14.0765 | 14.0265 | 2.842% | 2000 | 2000 | 1998.9716 | 2003.3898 | 2002.3614 | 1.4027 | 0.39858
|  | 2012-12-31 03:30 | 14.3543 | 14.3117 | 2.996% | 2000 | 2000 | 1998.5124 | 2003.0844 | 2001.5967 | 1.4312 | 0.42872
|  | 2012-12-31 03:40 | 14.3214 | 14.2791 | 3.84% | 2000 | 2000 | 1998.7544 | 2003.1268 | 2001.8812 | 1.4279 | 0.54838
|  | 2012-12-31 03:50 | 14.4444 | 14.3791 | 4.777% | 2000 | 2000 | 1998.9181 | 2002.9927 | 2001.9108 | 1.4379 | 0.68688
|  | 2012-12-31 04:00 | 14.6297 | 14.5838 | 2.871% | 2000 | 2000 | 1998.3688 | 2002.6917 | 2001.0606 | 1.4584 | 0.41868
|  | 2012-12-31 04:10 | 14.9231 | 14.9189 | 3.485% | 2000 | 2000 | 1998.5247 | 2002.183 | 2000.7077 | 1.4919 | 0.51985
|  | 2012-12-31 04:20 | 14.9201 | 14.8618 | 3.15% | 2000 | 2000 | 1998.462 | 2002.2684 | 2000.7303 | 1.4862 | 0.46816
|  | 2012-12-31 04:30 | 14.9511 | 14.8849 | 3.144% | 2000 | 2000 | 1998.4711 | 2002.2337 | 2000.7047 | 1.4885 | 0.46792
|  | 2012-12-31 04:40 | 15.0307 | 14.9999 | 3.393% | 2000 | 2000 | 1998.5533 | 2002.0641 | 2000.6174 | 1.5 | 0.50896
|  | 2012-12-31 05:10 | 15.5417 | 15.4838 | 3.153% | 2000 | 2000 | 1998.8528 | 2001.4309 | 2000.2837 | 1.5484 | 0.48817
|  | 2012-12-31 05:20 | 15.4308 | 15.3851 | 2.981% | 2000 | 2000 | 1998.7717 | 2001.5479 | 2000.3196 | 1.5385 | 0.45864
|  | 2012-12-31 05:30 | 15.7025 | 15.6855 | 3.821% | 2000 | 2000 | 1999.0276 | 2001.2124 | 2000.2401 | 1.5685 | 0.59935
|  | 2012-12-31 05:50 | 16.0107 | 16.0042 | 4.934% | 2000 | 2000 | 1999.2782 | 2000.9223 | 2000.2005 | 1.6004 | 0.78968
|  | 2012-12-31 06:10 | 17.8834 | 17.8799 | 4.641% | 2000 | 2000 | 1999.8564 | 2000.1558 | 2000.0122 | 1.788 | 0.82984
|  | 2012-12-31 06:20 | 18.3164 | 18.2724 | 4.149% | 2000 | 2000 | 1999.9006 | 2000.1054 | 2000.006 | 1.8272 | 0.75818
|  | 2012-12-31 06:30 | 17.7899 | 17.7134 | 4.778% | 2000 | 2000 | 1999.8325 | 2000.1837 | 2000.0162 | 1.7713 | 0.84634
|  | 2012-12-31 07:00 | 18.3036 | 18.2496 | 4.644% | 2000 | 2000 | 1999.8994 | 2000.1078 | 2000.0073 | 1.825 | 0.84749
|  | 2012-12-31 07:10 | 18.0572 | 17.9276 | 4.32% | 2000 | 2000 | 1999.8616 | 2000.1486 | 2000.0103 | 1.7928 | 0.7744
|  | 2012-12-31 07:20 | 18.0654 | 17.9691 | 4.152% | 2000 | 2000 | 1999.8666 | 2000.1426 | 2000.0092 | 1.7969 | 0.746
|  | 2012-12-31 07:30 | 17.9393 | 17.8123 | 4.292% | 2000 | 2000 | 1999.8454 | 2000.1666 | 2000.012 | 1.7812 | 0.76455
|  | 2012-12-31 07:40 | 17.2812 | 17.2629 | 4.166% | 2000 | 2000 | 1999.7398 | 2000.2856 | 2000.0254 | 1.7263 | 0.71924
|  | 2012-12-31 07:50 | 17.4614 | 17.4367 | 3.952% | 2000 | 2000 | 1999.7775 | 2000.2411 | 2000.0186 | 1.7437 | 0.68902
|  | 2012-12-31 08:00 | 17.8665 | 17.8384 | 3.918% | 2000 | 2000 | 1999.848 | 2000.1624 | 2000.0103 | 1.7838 | 0.6989
|  | 2012-12-31 08:10 | 17.4265 | 17.4612 | 4.132% | 2000 | 2000 | 1999.7835 | 2000.2354 | 2000.0189 | 1.7461 | 0.72144
|  | 2012-12-31 08:20 | 17.4694 | 17.456 | 4.064% | 2000 | 2000 | 1999.7821 | 2000.2366 | 2000.0187 | 1.7456 | 0.70945
|  | 2012-12-31 08:30 | 17.3636 | 17.2951 | 4.089% | 2000 | 2000 | 1999.7469 | 2000.2768 | 2000.0237 | 1.7295 | 0.7072
|  | 2012-12-31 08:40 | 16.7984 | 16.7847 | 4.286% | 2000 | 2000 | 1999.6013 | 2000.4517 | 2000.0529 | 1.6785 | 0.71941
|  | 2012-12-31 08:50 | 17.6873 | 17.6316 | 4.523% | 2000 | 2000 | 1999.8176 | 2000.1992 | 2000.0167 | 1.7632 | 0.79748
|  | 2012-12-31 09:00 | 18.2942 | 18.2474 | 3.99% | 2000 | 2000 | 1999.8978 | 2000.1081 | 2000.0059 | 1.8247 | 0.72813
|  | 2012-12-31 09:10 | 17.8493 | 17.8148 | 4.818% | 2000 | 2000 | 1999.848 | 2000.1662 | 2000.0143 | 1.7815 | 0.85834
|  | 2012-12-31 09:20 | 17.9253 | 17.9182 | 4.63% | 2000 | 2000 | 1999.8615 | 2000.15 | 2000.0115 | 1.7918 | 0.82967
|  | 2012-12-31 09:30 | 18.7242 | 18.6954 | 4.433% | 2000 | 2000 | 1999.9347 | 2000.069 | 2000.0036 | 1.8695 | 0.82872
|  | 2012-12-31 09:40 | 19.0843 | 19.0631 | 5.45% | 2000 | 2000 | 1999.9557 | 2000.0476 | 2000.0033 | 1.9063 | 1.0388
|  | 2012-12-31 09:50 | 19.0125 | 19.0118 | 4.313% | 2000 | 2000 | 1999.9521 | 2000.0501 | 2000.0023 | 1.9012 | 0.81997
|  | 2012-12-31 10:00 | 18.4613 | 18.458 | 4.063% | 2000 | 2000 | 1999.917 | 2000.0875 | 2000.0045 | 1.8458 | 0.74987
|  | 2012-12-31 10:10 | 18.3469 | 18.3358 | 4.578% | 2000 | 2000 | 1999.9074 | 2000.0989 | 2000.0063 | 1.8336 | 0.83949
|  | 2012-12-31 10:20 | 18.4445 | 18.412 | 4.446% | 2000 | 2000 | 1999.9138 | 2000.0917 | 2000.0054 | 1.8412 | 0.81856
|  | 2012-12-31 10:30 | 18.4061 | 18.3666 | 4.183% | 2000 | 2000 | 1999.9094 | 2000.0959 | 2000.0053 | 1.8367 | 0.76835
|  | 2012-12-31 10:40 | 18.2134 | 18.2241 | 4.392% | 2000 | 2000 | 1999.8963 | 2000.1106 | 2000.0069 | 1.8224 | 0.80047
|  | 2012-12-31 10:50 | 18.0905 | 18.0259 | 4.643% | 2000 | 2000 | 1999.8752 | 2000.1348 | 2000.01 | 1.8026 | 0.837
|  | 2012-12-31 11:00 | 18.3192 | 18.2729 | 4.967% | 2000 | 2000 | 1999.9026 | 2000.1054 | 2000.0079 | 1.8273 | 0.9077
|  | 2012-12-31 11:10 | 18.9374 | 18.9165 | 5.545% | 2000 | 2000 | 1999.949 | 2000.0552 | 2000.0042 | 1.8916 | 1.0488
|  | 2012-12-31 11:20 | 19.7458 | 19.7055 | 4.811% | 2000 | 2000 | 1999.9762 | 2000.0249 | 2000.0011 | 1.9706 | 0.94806
|  | 2012-12-31 11:30 | 19.0138 | 18.9486 | 4.26% | 2000 | 2000 | 1999.949 | 2000.0534 | 2000.0024 | 1.8949 | 0.80722
|  | 2012-12-31 11:40 | 18.5568 | 18.5184 | 4.419% | 2000 | 2000 | 1999.9223 | 2000.0824 | 2000.0046 | 1.8518 | 0.8183
|  | 2012-12-31 11:50 | 19.1515 | 19.1052 | 4.96% | 2000 | 2000 | 1999.9569 | 2000.0456 | 2000.0025 | 1.9105 | 0.9477
|  | 2012-12-31 12:00 | 19.5286 | 19.4843 | 5.069% | 2000 | 2000 | 1999.9705 | 2000.0311 | 2000.0016 | 1.9484 | 0.98776
|  | 2012-12-31 12:10 | 19.6376 | 19.5632 | 4.99% | 2000 | 2000 | 1999.9726 | 2000.0287 | 2000.0014 | 1.9563 | 0.97629
|  | 2012-12-31 12:20 | 20.1672 | 20.1671 | 4.661% | 2000 | 2000 | 1999.9849 | 2000.0156 | 2000.0006 | 2.0167 | 0.94
|  | 2012-12-31 12:30 | 19.6129 | 19.5631 | 5.201% | 2000 | 2000 | 1999.9728 | 2000.0287 | 2000.0015 | 1.9563 | 1.0174
|  | 2012-12-31 12:40 | 19.4018 | 19.3573 | 4.381% | 2000 | 2000 | 1999.9661 | 2000.0354 | 2000.0015 | 1.9357 | 0.84805
|  | 2012-12-31 12:50 | 19.8393 | 19.8184 | 4.637% | 2000 | 2000 | 1999.9786 | 2000.0222 | 2000.0009 | 1.9818 | 0.91903
|  | 2012-12-31 13:00 | 19.6456 | 19.6173 | 4.581% | 2000 | 2000 | 1999.9739 | 2000.0272 | 2000.0011 | 1.9617 | 0.8987
|  | 2012-12-31 13:10 | 19.7939 | 19.7519 | 4.698% | 2000 | 2000 | 1999.9772 | 2000.0238 | 2000.001 | 1.9752 | 0.92803
|  | 2012-12-31 13:20 | 19.4438 | 19.445 | 4.937% | 2000 | 2000 | 1999.9692 | 2000.0324 | 2000.0016 | 1.9445 | 0.96006
|  | 2012-12-31 13:30 | 20.1613 | 20.1282 | 4.216% | 2000 | 2000 | 1999.9842 | 2000.0163 | 2000.0005 | 2.0128 | 0.8486
|  | 2012-12-31 13:40 | 19.9666 | 19.9223 | 5.209% | 2000 | 2000 | 1999.9809 | 2000.02 | 2000.0009 | 1.9922 | 1.0377
|  | 2012-12-31 13:50 | 19.4871 | 19.4356 | 4.259% | 2000 | 2000 | 1999.9686 | 2000.0327 | 2000.0013 | 1.9436 | 0.82781
|  | 2012-12-31 14:00 | 19.7618 | 19.7152 | 4.554% | 2000 | 2000 | 1999.9763 | 2000.0247 | 2000.001 | 1.9715 | 0.89787
|  | 2012-12-31 14:10 | 19.7088 | 19.6813 | 4.668% | 2000 | 2000 | 1999.9755 | 2000.0255 | 2000.001 | 1.9681 | 0.91872
|  | 2012-12-31 14:20 | 19.6182 | 19.5645 | 4.791% | 2000 | 2000 | 1999.9726 | 2000.0287 | 2000.0013 | 1.9564 | 0.93743
|  | 2012-12-31 14:30 | 19.4865 | 19.4341 | 4.413% | 2000 | 2000 | 1999.9686 | 2000.0327 | 2000.0013 | 1.9434 | 0.85768
|  | 2012-12-31 14:40 | 19.3739 | 19.325 | 4.645% | 2000 | 2000 | 1999.9651 | 2000.0366 | 2000.0017 | 1.9325 | 0.89773
|  | 2012-12-31 14:50 | 19.2538 | 19.2665 | 4.778% | 2000 | 2000 | 1999.9631 | 2000.0388 | 2000.0019 | 1.9267 | 0.92061
|  | 2012-12-31 15:10 | 19.2216 | 19.176 | 4.162% | 2000 | 2000 | 1999.9592 | 2000.0425 | 2000.0017 | 1.9176 | 0.7981
|  | 2012-12-31 15:20 | 19.3271 | 19.2822 | 4.501% | 2000 | 2000 | 1999.9635 | 2000.0382 | 2000.0017 | 1.9282 | 0.86798
|  | 2012-12-31 15:30 | 19.4381 | 19.408 | 4.27% | 2000 | 2000 | 1999.9677 | 2000.0336 | 2000.0013 | 1.9408 | 0.82871
|  | 2012-12-31 15:50 | 19.6174 | 19.6072 | 4.792% | 2000 | 2000 | 1999.9737 | 2000.0275 | 2000.0012 | 1.9607 | 0.93951
|  | 2012-12-31 16:00 | 19.9583 | 19.9167 | 4.159% | 2000 | 2000 | 1999.9805 | 2000.0201 | 2000.0006 | 1.9917 | 0.82827
|  | 2012-12-31 16:10 | 19.3832 | 19.2994 | 4.23% | 2000 | 2000 | 1999.964 | 2000.0375 | 2000.0015 | 1.9299 | 0.81646
|  | 2012-12-31 16:20 | 18.8092 | 18.727 | 4.413% | 2000 | 2000 | 1999.9367 | 2000.0668 | 2000.0035 | 1.8727 | 0.82637
|  | 2012-12-31 16:30 | 18.4467 | 18.3853 | 4.825% | 2000 | 2000 | 1999.9123 | 2000.0941 | 2000.0064 | 1.8385 | 0.88704
|  | 2012-12-31 16:50 | 19.2934 | 19.274 | 4.406% | 2000 | 2000 | 1999.9632 | 2000.0385 | 2000.0016 | 1.9274 | 0.84915
|  | 2012-12-31 17:00 | 19.3851 | 19.4032 | 4.024% | 2000 | 2000 | 1999.9674 | 2000.0338 | 2000.0012 | 1.9403 | 0.78073
|  | 2012-12-31 17:10 | 19.0477 | 19.0485 | 4.095% | 2000 | 2000 | 1999.9537 | 2000.0483 | 2000.002 | 1.9049 | 0.78003
|  | 2012-12-31 17:20 | 19.0827 | 19.0778 | 4.297% | 2000 | 2000 | 1999.9552 | 2000.0469 | 2000.0021 | 1.9078 | 0.81979
|  | 2012-12-31 17:30 | 19.2817 | 19.2807 | 4.564% | 2000 | 2000 | 1999.9635 | 2000.0382 | 2000.0017 | 1.9281 | 0.87996
|  | 2012-12-31 17:40 | 19.4258 | 19.4509 | 4.993% | 2000 | 2000 | 1999.9694 | 2000.0322 | 2000.0016 | 1.9451 | 0.97125
|  | 2012-12-31 17:50 | 19.7507 | 19.7772 | 5.063% | 2000 | 2000 | 1999.9779 | 2000.0232 | 2000.0011 | 1.9777 | 1.0013
|  | 2012-12-31 18:00 | 19.5005 | 19.5341 | 5.333% | 2000 | 2000 | 1999.9721 | 2000.0296 | 2000.0017 | 1.9534 | 1.0418
|  | 2012-12-31 18:10 | 19.8997 | 19.9296 | 4.724% | 2000 | 2000 | 1999.9809 | 2000.0199 | 2000.0008 | 1.993 | 0.94141
|  | 2012-12-31 18:20 | 20.268 | 20.2595 | 4.934% | 2000 | 2000 | 1999.9863 | 2000.0143 | 2000.0005 | 2.0259 | 0.99958
|  | 2012-12-31 18:30 | 19.8073 | 19.8057 | 5.654% | 2000 | 2000 | 1999.9788 | 2000.0225 | 2000.0013 | 1.9806 | 1.1199
|  | 2012-12-31 18:40 | 19.0548 | 19.0062 | 4.933% | 2000 | 2000 | 1999.9524 | 2000.0504 | 2000.0029 | 1.9006 | 0.9376
|  | 2012-12-31 18:50 | 18.7753 | 18.6655 | 5.06% | 2000 | 2000 | 1999.9337 | 2000.0711 | 2000.0048 | 1.8665 | 0.94444
|  | 2012-12-31 19:00 | 19.0486 | 19.0066 | 5.092% | 2000 | 2000 | 1999.9526 | 2000.0504 | 2000.003 | 1.9007 | 0.96786
|  | 2012-12-31 19:10 | 19.694 | 19.7175 | 4.418% | 2000 | 2000 | 1999.9763 | 2000.0246 | 2000.0009 | 1.9718 | 0.87104
|  | 2012-12-31 19:20 | 19.4638 | 19.4671 | 4.727% | 2000 | 2000 | 1999.9697 | 2000.0317 | 2000.0014 | 1.9467 | 0.92015
|  | 2012-12-31 19:30 | 19.1204 | 19.073 | 4.289% | 2000 | 2000 | 1999.9549 | 2000.0471 | 2000.0021 | 1.9073 | 0.81797
|  | 2012-12-31 19:40 | 18.9845 | 18.9788 | 4.109% | 2000 | 2000 | 1999.9504 | 2000.0518 | 2000.0022 | 1.8979 | 0.77976
|  | 2012-12-31 19:50 | 18.7545 | 18.7635 | 3.839% | 2000 | 2000 | 1999.9384 | 2000.0644 | 2000.0028 | 1.8764 | 0.72035
|  | 2012-12-31 20:00 | 18.8624 | 18.8392 | 4.029% | 2000 | 2000 | 1999.943 | 2000.0597 | 2000.0026 | 1.8839 | 0.75907
|  | 2012-12-31 20:10 | 18.895 | 18.8695 | 4.075% | 2000 | 2000 | 1999.9447 | 2000.0579 | 2000.0026 | 1.887 | 0.76896
|  | 2012-12-31 20:20 | 18.2896 | 18.2467 | 4.046% | 2000 | 2000 | 1999.8979 | 2000.1081 | 2000.006 | 1.8247 | 0.73827
|  | 2012-12-31 20:30 | 18.068 | 18.033 | 3.985% | 2000 | 2000 | 1999.8742 | 2000.1338 | 2000.008 | 1.8033 | 0.71861
|  | 2012-12-31 20:40 | 18.0569 | 17.9995 | 4.043% | 2000 | 2000 | 1999.8701 | 2000.1384 | 2000.0085 | 1.7999 | 0.72768
|  | 2012-12-31 20:50 | 18.0764 | 18.0434 | 3.872% | 2000 | 2000 | 1999.8752 | 2000.1325 | 2000.0076 | 1.8043 | 0.69872
|  | 2012-12-31 21:00 | 17.9238 | 17.811 | 3.794% | 2000 | 2000 | 1999.8435 | 2000.1668 | 2000.0104 | 1.7811 | 0.67572
|  | 2012-12-31 21:10 | 17.5087 | 17.3796 | 3.37% | 2000 | 2000 | 1999.7624 | 2000.255 | 2000.0174 | 1.738 | 0.58565
|  | 2012-12-31 21:20 | 17.2512 | 17.1564 | 2.898% | 2000 | 2000 | 1999.7052 | 2000.3166 | 2000.0218 | 1.7156 | 0.49725
|  | 2012-12-31 21:30 | 16.5242 | 16.457 | 3.692% | 2000 | 2000 | 1999.46 | 2000.6133 | 2000.0733 | 1.6457 | 0.60752
|  | 2012-12-31 21:40 | 16.0775 | 16.0448 | 4.23% | 2000 | 2000 | 1999.2653 | 2000.8899 | 2000.1552 | 1.6045 | 0.67862
|  | 2012-12-31 21:50 | 14.951 | 14.8743 | 4.013% | 2000 | 2000 | 1998.5814 | 2002.2495 | 2000.8309 | 1.4874 | 0.59692
|  | 2012-12-31 22:00 | 14.8918 | 14.8238 | 4.163% | 2000 | 2000 | 1998.5939 | 2002.3256 | 2000.9195 | 1.4824 | 0.61717
|  | 2012-12-31 22:10 | 14.2866 | 14.248 | 3.36% | 2000 | 2000 | 1998.6698 | 2003.1659 | 2001.8357 | 1.4248 | 0.4787
|  | 2012-12-31 22:20 | 14.6445 | 14.6168 | 3.414% | 2000 | 2000 | 1998.4487 | 2002.6415 | 2001.0902 | 1.4617 | 0.49906
|  | 2012-12-31 22:30 | 14.6161 | 14.5792 | 4.721% | 2000 | 2000 | 1998.7431 | 2002.6987 | 2001.4419 | 1.4579 | 0.68826
|  | 2012-12-31 22:40 | 14.6819 | 14.5855 | 5.04% | 2000 | 2000 | 1998.8315 | 2002.6892 | 2001.5207 | 1.4586 | 0.73514
|  | 2012-12-31 22:50 | 14.4929 | 14.4342 | 6.555% | 2000 | 2000 | 1999.5576 | 2002.9142 | 2002.4718 | 1.4434 | 0.94615
|  | 2012-12-31 23:00 | 14.158 | 14.0309 | 5.156% | 2000 | 2000 | 1999.8105 | 2003.3866 | 2003.1971 | 1.4031 | 0.72344
|  | 2012-12-31 23:10 | 13.3381 | 13.2545 | 4.423% | 1999.34 | 1999.25 | 2000 | 2002.2313 | 2007.5138 | 1.3254 | 0.5863
|  | 2012-12-31 23:20 | 13.5621 | 13.3942 | 2.949% | 1999.56 | 1999.39 | 2000 | 2002.8244 | 2005.5912 | 1.3394 | 0.39505
|  | 2012-12-31 23:30 | 12.7111 | 12.6033 | 4.406% | 1995.81 | 1994.6 | 2000 | 1994.4771 | 2014.7215 | 1.2603 | 0.55525
|  | 2012-12-31 23:40 | 11.3675 | 11.218 | 7.214% | 1935.08 | 1922.48 | 1971.7302 | 1901.8158 | 1951.066 | 1.1218 | 0.80921
|  | 2012-12-31 23:50 | 9.873 | 9.79 | 3.241% | 1587.47 | 1556.99 | 1592.5956 | 1554.2938 | 1589.8995 | 0.979 | 0.31731
|  | 01-01-2013 00:00:00 | 9.219 | 9.1468 | 5.532% | 1339.82 | 1313.15 | 1305.5465 | 1316.4108 | 1308.8073 | 0.91468 | 0.50601
|  | 01-01-2013 00:10:00 | 8.7965 | 8.7349 | 4.32% | 1182.6 | 1156.91 | 1135.4402 | 1158.0638 | 1136.5941 | 0.87349 | 0.37734
|  | 01-01-2013 00:20:00 | 9.5289 | 9.4536 | 3.358% | 1457.93 | 1427.45 | 1433.7297 | 1433.0507 | 1439.3304 | 0.94536 | 0.31747
|  | 01-01-2013 00:30:00 | 9.6809 | 9.5937 | 3.202% | 1515.08 | 1480.79 | 1499.0095 | 1484.6974 | 1502.9169 | 0.95937 | 0.30721
|  | 01-01-2013 00:40:00 | 9.2335 | 9.1595 | 3.032% | 1343.63 | 1316.96 | 1302.4049 | 1321.2641 | 1306.709 | 0.91595 | 0.27776
|  | 01-01-2013 00:50:00 | 9.0969 | 8.9796 | 2.638% | 1294.1 | 1248.66 | 1225.3217 | 1251.9203 | 1228.582 | 0.89796 | 0.2369
|  | 01-01-2013 01:00:00 | 8.5464 | 8.5009 | 2.925% | 1090.85 | 1072.5 | 1048.3082 | 1070.2498 | 1046.058 | 0.85009 | 0.24867
|  | 01-01-2013 01:10:00 | 8.6159 | 8.5837 | 3.25% | 1116.54 | 1101.86 | 1077.6478 | 1101.0244 | 1076.8122 | 0.85837 | 0.27895
|  | 01-01-2013 01:20:00 | 8.6366 | 8.5968 | 3.358% | 1123.88 | 1109.2 | 1085.1051 | 1105.9332 | 1081.8382 | 0.85968 | 0.28866
|  | 01-01-2013 01:30:00 | 8.5714 | 8.5308 | 4.083% | 1098.19 | 1083.51 | 1060.8985 | 1081.3174 | 1058.7059 | 0.85308 | 0.34834
|  | 01-01-2013 01:40:00 | 9.1211 | 9.0145 | 4.385% | 1301.72 | 1259.81 | 1243.8986 | 1265.3824 | 1249.4709 | 0.90145 | 0.39532
|  | 01-01-2013 01:50:00 | 9.2592 | 9.1664 | 2.484% | 1355.06 | 1320.77 | 1304.9526 | 1323.9363 | 1308.1189 | 0.91664 | 0.2277
|  | 01-01-2013 02:00:00 | 9.442 | 9.3104 | 2.965% | 1423.64 | 1374.11 | 1368.9559 | 1379.0576 | 1373.9034 | 0.93104 | 0.2761
|  | 01-01-2013 02:10:00 | 9.5368 | 9.3822 | 3.355% | 1461.74 | 1400.78 | 1401.5153 | 1406.2588 | 1406.9941 | 0.93822 | 0.31481
|  | 01-01-2013 02:20:00 | 9.1694 | 9.0589 | 3.49% | 1320.77 | 1278.86 | 1261.2768 | 1282.5345 | 1264.9513 | 0.90589 | 0.31615
|  | 01-01-2013 02:30:00 | 9.0606 | 8.921 | 2.98% | 1278.86 | 1226.64 | 1203.1862 | 1229.3698 | 1205.916 | 0.8921 | 0.26584
|  | 01-01-2013 02:40:00 | 9.8644 | 9.7487 | 2.433% | 1583.66 | 1541.75 | 1576.1354 | 1539.9388 | 1574.3242 | 0.97487 | 0.23718
|  | 01-01-2013 02:50:00 | 9.7672 | 9.6773 | 2.15% | 1549.37 | 1515.08 | 1542.8394 | 1514.7777 | 1542.5372 | 0.96773 | 0.20807
|  | 01-01-2013 03:00:00 | 9.3362 | 9.2757 | 2.249% | 1385.54 | 1362.68 | 1353.7256 | 1365.8174 | 1356.863 | 0.92757 | 0.20864
|  | 01-01-2013 03:10:00 | 9.77 | 9.6782 | 2.047% | 1549.37 | 1515.08 | 1543.0653 | 1515.1009 | 1543.0862 | 0.96782 | 0.19812
|  | 01-01-2013 03:20:00 | 9.9987 | 9.8245 | 2.4% | 1637 | 1568.42 | 1610.3246 | 1566.1209 | 1608.0256 | 0.98245 | 0.23582
|  | 01-01-2013 03:30:00 | 10.6487 | 10.5273 | 2.536% | 1810.55 | 1778.51 | 1878.8603 | 1772.6803 | 1873.0306 | 1.0527 | 0.26692
|  | 01-01-2013 03:40:00 | 10.431 | 10.4159 | 1.821% | 1751.81 | 1749.14 | 1840.5781 | 1744.8384 | 1836.2764 | 1.0416 | 0.18973
|  | 01-01-2013 03:50:00 | 10.2949 | 10.2928 | 1.943% | 1714.43 | 1714.43 | 1796.0047 | 1711.8142 | 1793.3889 | 1.0293 | 0.19996
|  | 01-01-2013 04:00:00 | 10.6597 | 10.6249 | 2.345% | 1813.22 | 1802.54 | 1912.8359 | 1795.4302 | 1905.7261 | 1.0625 | 0.24918
|  | 01-01-2013 04:10:00 | 10.4242 | 10.381 | 2.494% | 1749.14 | 1738.46 | 1825.9739 | 1735.7155 | 1823.2293 | 1.0381 | 0.25892
|  | 01-01-2013 04:20:00 | 10.3544 | 10.213 | 2.414% | 1730.45 | 1693.07 | 1767.4496 | 1689.1347 | 1763.5143 | 1.0213 | 0.24658
|  | 01-01-2013 04:30:00 | 10.3716 | 10.1804 | 2.121% | 1735.79 | 1685.06 | 1758.055 | 1679.6157 | 1752.6107 | 1.018 | 0.21594
|  | 01-01-2013 04:40:00 | 10.337 | 10.1876 | 2.032% | 1727.78 | 1687.73 | 1761.5494 | 1681.7399 | 1755.5593 | 1.0188 | 0.20697
|  | 01-01-2013 04:50:00 | 10.3535 | 10.2434 | 2.028% | 1730.45 | 1701.08 | 1778.8816 | 1697.8756 | 1775.6772 | 1.0243 | 0.20777
|  | 01-01-2013 05:00:00 | 10.6507 | 10.5711 | 2.159% | 1810.55 | 1789.19 | 1894.9179 | 1783.0751 | 1888.803 | 1.0571 | 0.22828
|  | 01-01-2013 05:10:00 | 10.3785 | 10.325 | 3.083% | 1738.46 | 1725.11 | 1805.8948 | 1720.6727 | 1801.4575 | 1.0325 | 0.31835
|  | 01-01-2013 05:20:00 | 9.9774 | 10.01 | 3.307% | 1629.38 | 1639.67 | 1693.7796 | 1627.3539 | 1681.4635 | 1.001 | 0.33108
|  | 01-01-2013 05:30:00 | 9.9975 | 9.9674 | 5.001% | 1637 | 1625.57 | 1667.1722 | 1613.6454 | 1655.2476 | 0.99674 | 0.49849
|  | 01-01-2013 05:40:00 | 10.0473 | 9.9924 | 3.384% | 1650.35 | 1633.19 | 1685.4605 | 1621.733 | 1674.0036 | 0.99924 | 0.33814
|  | 01-01-2013 05:50:00 | 9.9858 | 9.9947 | 2.504% | 1633.19 | 1633.19 | 1690.0132 | 1622.4543 | 1679.2775 | 0.99947 | 0.25022
|  | 01-01-2013 06:00:00 | 9.9852 | 9.8666 | 3.004% | 1633.19 | 1587.47 | 1630.8098 | 1580.3819 | 1623.7217 | 0.98666 | 0.29644
|  | 01-01-2013 06:10:00 | 9.3804 | 9.3133 | 2.452% | 1400.78 | 1374.11 | 1368.3348 | 1380.1557 | 1374.3805 | 0.93133 | 0.22835
|  | 01-01-2013 06:20:00 | 9.9872 | 9.8768 | 2.904% | 1633.19 | 1591.28 | 1635.959 | 1583.7881 | 1628.4672 | 0.98768 | 0.28679
|  | 01-01-2013 06:30:00 | 10.0304 | 9.9005 | 2.592% | 1645.01 | 1598.9 | 1647.0875 | 1591.6917 | 1639.8793 | 0.99005 | 0.25663
|  | 01-01-2013 06:40:00 | 10.0412 | 9.9427 | 2.589% | 1647.68 | 1614.14 | 1666.0857 | 1605.6197 | 1657.5654 | 0.99427 | 0.25745
|  | 01-01-2013 06:50:00 | 10.3088 | 10.1689 | 3.298% | 1719.77 | 1682.39 | 1749.4834 | 1676.219 | 1743.3125 | 1.0169 | 0.33538
|  | 01-01-2013 07:00:00 | 9.8436 | 9.8007 | 3.352% | 1576.04 | 1560.8 | 1596.9263 | 1557.9786 | 1594.105 | 0.98007 | 0.32856
|  | 01-01-2013 07:10:00 | 10.0803 | 9.9264 | 3.77% | 1658.36 | 1610.33 | 1655.2399 | 1600.2601 | 1645.17 | 0.99264 | 0.3742
|  | 01-01-2013 07:20:00 | 10.7653 | 10.6142 | 2.787% | 1842.59 | 1799.87 | 1906.5631 | 1793.0086 | 1899.7016 | 1.0614 | 0.29579
|  | 01-01-2013 07:30:00 | 10.0858 | 9.9973 | 3.569% | 1661.03 | 1637 | 1688.7329 | 1623.2839 | 1675.0169 | 0.99973 | 0.35684
|  | 01-01-2013 07:40:00 | 10.1195 | 10.0101 | 2.767% | 1669.04 | 1639.67 | 1696.4767 | 1627.3708 | 1684.1775 | 1.001 | 0.27697
|  | 01-01-2013 08:00:00 | 8.5483 | 8.5045 | 2.808% | 1090.85 | 1072.5 | 1048.211 | 1071.5814 | 1047.2924 | 0.85045 | 0.23877
|  | 01-01-2013 08:10:00 | 8.6731 | 8.6593 | 4.381% | 1134.89 | 1131.22 | 1109.4816 | 1129.4415 | 1107.703 | 0.86593 | 0.3794
|  | 01-01-2013 08:20:00 | 8.8496 | 8.8899 | 4.52% | 1200.95 | 1215.63 | 1197.0029 | 1217.385 | 1198.7579 | 0.88899 | 0.40182
|  | 01-01-2013 08:30:00 | 9.312 | 9.2647 | 5.369% | 1374.11 | 1355.06 | 1351.9736 | 1361.6188 | 1358.5323 | 0.92647 | 0.49746
|  | 01-01-2013 08:40:00 | 9.3423 | 9.2697 | 3.211% | 1385.54 | 1358.87 | 1351.4092 | 1363.5394 | 1356.0787 | 0.92697 | 0.29767
|  | 01-01-2013 08:50:00 | 9.9535 | 9.8318 | 3.617% | 1617.95 | 1572.23 | 1609.9627 | 1568.5917 | 1606.3244 | 0.98318 | 0.3556
|  | 01-01-2013 09:00:00 | 11.1055 | 10.9851 | 10.45% | 1913.24 | 1901.33 | 1893.1979 | 1866.3676 | 1858.2354 | 1.0985 | 1.1474
|  | 01-01-2013 09:30:00 | 8.8773 | 8.8597 | 9.35% | 1211.96 | 1204.62 | 1202.6725 | 1205.7673 | 1203.8198 | 0.88597 | 0.82835
|  | 01-01-2013 09:40:00 | 9.6322 | 9.5511 | 3.53% | 1496.03 | 1465.55 | 1479.7442 | 1469.1236 | 1483.3178 | 0.95511 | 0.33714
|  | 01-01-2013 09:50:00 | 9.0133 | 9.0741 | 7.655% | 1259.81 | 1282.67 | 1278.4133 | 1288.3843 | 1284.1275 | 0.90741 | 0.69466
|  | 01-01-2013 10:00:00 | 7.6886 | 7.7217 | 4.032% | 795.69 | 804.72 | 786.4327 | 802.3697 | 784.0825 | 0.77217 | 0.31134
|  | 01-01-2013 10:10:00 | 7.7012 | 7.8251 | 8.44% | 798.7 | 837.83 | 831.216 | 835.3838 | 828.7698 | 0.78251 | 0.66046
|  | 01-01-2013 10:20:00 | 7.9415 | 7.947 | 6.296% | 870.94 | 873.95 | 859.5202 | 875.3103 | 860.8805 | 0.7947 | 0.50034
|  | 01-01-2013 10:30:00 | 7.9769 | 7.925 | 6.77% | 882.98 | 867.93 | 855.0684 | 868.0429 | 855.1813 | 0.7925 | 0.53649
|  | 01-01-2013 10:40:00 | 7.3695 | 7.3267 | 2.714% | 699.37 | 687.33 | 670.1192 | 683.7287 | 666.5178 | 0.73267 | 0.19884
|  | 01-01-2013 10:50:00 | 7.8109 | 7.7578 | 5.121% | 831.81 | 816.76 | 800.3122 | 813.7946 | 797.3467 | 0.77578 | 0.39728
|  | 01-01-2013 11:00:00 | 7.5079 | 7.4587 | 7.459% | 741.51 | 726.46 | 717.456 | 722.0895 | 713.0855 | 0.74587 | 0.55633
|  | 01-01-2013 11:10:00 | 6.8987 | 6.8826 | 3.479% | 565.4 | 560.88 | 545.0987 | 564.1102 | 548.3289 | 0.68826 | 0.23944
|  | 01-01-2013 11:20:00 | 7.4056 | 7.3976 | 2.701% | 711.41 | 708.4 | 691.3336 | 704.1731 | 687.1068 | 0.73976 | 0.19979
|  | 01-01-2013 11:30:00 | 7.7009 | 7.6728 | 7.402% | 798.7 | 789.67 | 779.806 | 787.0384 | 777.1744 | 0.76728 | 0.56792
|  | 01-01-2013 11:40:00 | 8.7366 | 8.7079 | 11.9% | 1160.58 | 1149.57 | 1156.0801 | 1147.8086 | 1154.3187 | 0.87079 | 1.0366
|  | 01-01-2013 11:50:00 | 8.0083 | 7.9836 | 6.618% | 892.67 | 882.98 | 869.3819 | 887.5343 | 873.9362 | 0.79836 | 0.52837
|  | 01-01-2013 12:00:00 | 6.8343 | 6.7495 | 10.39% | 549.58 | 531.5 | 532.7344 | 531.0124 | 532.2468 | 0.67495 | 0.70118
|  | 01-01-2013 12:10:00 | 7.076 | 7.0506 | 8.903% | 612.08 | 603.05 | 599.3844 | 607.6624 | 603.9968 | 0.70506 | 0.62774
|  | 01-01-2013 12:20:00 | 7.5739 | 7.6595 | 5.809% | 759.57 | 786.66 | 772.3781 | 782.9225 | 768.6406 | 0.76595 | 0.44497
|  | 01-01-2013 12:30:00 | 8.3338 | 8.3424 | 11.52% | 1010.11 | 1013.78 | 1021.0406 | 1012.3819 | 1019.6425 | 0.83424 | 0.961
|  | 01-01-2013 12:40:00 | 6.672 | 6.7333 | 24.13% | 513.42 | 526.98 | 593.7889 | 527.0752 | 593.8842 | 0.67333 | 1.6248
|  | 01-01-2013 12:50:00 | 7.9649 | 7.9045 | 12.05% | 876.96 | 858.9 | 869.1375 | 861.2646 | 871.5021 | 0.79045 | 0.95272
|  | 01-01-2013 13:00:00 | 8.2605 | 8.2629 | 13.44% | 984.42 | 984.42 | 1001.2168 | 983.9468 | 1000.7436 | 0.82629 | 1.1103
|  | 01-01-2013 13:10:00 | 9.3292 | 9.342 | 4.931% | 1381.73 | 1385.54 | 1385.6608 | 1391.0455 | 1391.1662 | 0.9342 | 0.46063
|  | 01-01-2013 13:20:00 | 9.027 | 8.9411 | 2.991% | 1267.43 | 1233.98 | 1210.9819 | 1237.1079 | 1214.1099 | 0.89411 | 0.26743
|  | 01-01-2013 13:30:00 | 9.4505 | 9.3384 | 6.666% | 1427.45 | 1385.54 | 1387.1244 | 1389.6802 | 1391.2645 | 0.93384 | 0.62253
|  | 01-01-2013 13:40:00 | 10.0996 | 10.009 | 4.06% | 1663.7 | 1639.67 | 1689.7839 | 1627.0381 | 1677.1521 | 1.0009 | 0.40632
|  | 01-01-2013 13:50:00 | 10.7964 | 10.7283 | 8.151% | 1850.6 | 1831.91 | 1864.6446 | 1817.8855 | 1850.6201 | 1.0728 | 0.87445
|  | 01-01-2013 14:00:00 | 10.7989 | 10.7276 | 5% | 1850.6 | 1831.91 | 1917.8914 | 1817.7244 | 1903.7057 | 1.0728 | 0.53643
|  | 01-01-2013 14:10:00 | 10.9715 | 10.9008 | 4.375% | 1895.99 | 1877.3 | 1976.7356 | 1851.5773 | 1951.0129 | 1.0901 | 0.47691
|  | 01-01-2013 14:20:00 | 10.9833 | 10.8756 | 2.822% | 1898.66 | 1871.96 | 1994.6948 | 1846.9436 | 1969.6784 | 1.0876 | 0.30696
|  | 01-01-2013 14:30:00 | 10.9381 | 10.7703 | 3.291% | 1887.98 | 1842.59 | 1954.6015 | 1826.5182 | 1938.5296 | 1.077 | 0.35448
|  | 01-01-2013 14:40:00 | 11.0487 | 10.9261 | 3.801% | 1908.2 | 1885.31 | 1994.1318 | 1856.1238 | 1964.9456 | 1.0926 | 0.41534
|  | 01-01-2013 14:50:00 | 10.4527 | 10.3893 | 4.496% | 1757.15 | 1741.13 | 1816.7295 | 1737.8949 | 1813.4944 | 1.0389 | 0.46715
|  | 01-01-2013 15:00:00 | 11.1519 | 11.0055 | 3.138% | 1916.6 | 1904.84 | 2000 | 1869.7749 | 1989.2055 | 1.1005 | 0.34541
|  | 01-01-2013 15:10:00 | 10.3653 | 10.2625 | 5.113% | 1735.79 | 1706.42 | 1767.6105 | 1703.3185 | 1764.5091 | 1.0263 | 0.52474
|  | 01-01-2013 15:20:00 | 9.1808 | 9.1204 | 3.812% | 1324.58 | 1301.72 | 1287.806 | 1306.2382 | 1292.3242 | 0.91204 | 0.3477
|  | 01-01-2013 15:30:00 | 10.1875 | 10.139 | 13.94% | 1687.73 | 1674.38 | 1624.2853 | 1667.2893 | 1617.1946 | 1.0139 | 1.4132
|  | 01-01-2013 15:40:00 | 10.173 | 10.1456 | 5.505% | 1682.39 | 1677.05 | 1727.1156 | 1669.2683 | 1719.3339 | 1.0146 | 0.55849
|  | 01-01-2013 15:50:00 | 10.9989 | 10.878 | 3.364% | 1904 | 1871.96 | 1986.7872 | 1847.3815 | 1962.2087 | 1.0878 | 0.36593
|  | 01-01-2013 16:00:00 | 10.0222 | 9.9315 | 3.492% | 1642.34 | 1610.33 | 1656.9949 | 1601.936 | 1648.6008 | 0.99315 | 0.34683
|  | 01-01-2013 16:10:00 | 9.8221 | 9.7713 | 3.258% | 1568.42 | 1549.37 | 1583.2619 | 1547.8264 | 1581.7183 | 0.97713 | 0.31835
|  | 01-01-2013 16:20:00 | 9.394 | 9.2895 | 3.406% | 1404.59 | 1366.49 | 1360.7626 | 1371.0864 | 1365.359 | 0.92895 | 0.31644
|  | 01-01-2013 16:30:00 | 9.1131 | 9.015 | 4.938% | 1297.91 | 1263.62 | 1249.6735 | 1265.5856 | 1251.6391 | 0.9015 | 0.44516
|  | 01-01-2013 16:40:00 | 9.6469 | 9.6188 | 4.768% | 1503.65 | 1492.22 | 1509.8158 | 1493.7755 | 1511.3713 | 0.96188 | 0.45866
|  | 01-01-2013 16:50:00 | 9.92 | 9.793 | 3.629% | 1606.52 | 1556.99 | 1591.4004 | 1555.307 | 1589.7174 | 0.9793 | 0.35539
|  | 01-01-2013 17:00:00 | 10.2279 | 10.1435 | 6.746% | 1698.41 | 1674.38 | 1712.3795 | 1668.6441 | 1706.6436 | 1.0144 | 0.68431
|  | 01-01-2013 17:10:00 | 10.5529 | 10.5204 | 4.454% | 1783.85 | 1775.84 | 1860.1811 | 1770.9997 | 1855.3408 | 1.052 | 0.46855
|  | 01-01-2013 17:20:00 | 10.925 | 10.8238 | 3.936% | 1885.31 | 1855.94 | 1960.8438 | 1837.1124 | 1942.0161 | 1.0824 | 0.42602
|  | 01-01-2013 17:30:00 | 11.5192 | 11.4019 | 2.691% | 1947.68 | 1937.6 | 2000 | 1924.61 | 2027.2434 | 1.1402 | 0.30684
|  | 01-01-2013 17:40:00 | 10.9567 | 10.8716 | 2.829% | 1893.32 | 1869.29 | 1991.7924 | 1846.1939 | 1968.6963 | 1.0872 | 0.30759
|  | 01-01-2013 17:50:00 | 10.6164 | 10.5068 | 5.84% | 1802.54 | 1773.17 | 1838.6862 | 1767.6854 | 1833.2016 | 1.0507 | 0.6136
|  | 01-01-2013 18:00:00 | 10.9993 | 10.9074 | 12.64% | 1904 | 1879.97 | 1832.6123 | 1852.7727 | 1805.415 | 1.0907 | 1.3784
|  | 01-01-2013 18:20:00 | 10.9182 | 10.8561 | 4.763% | 1882.64 | 1866.62 | 1959.2294 | 1843.28 | 1935.8895 | 1.0856 | 0.51704
|  | 01-01-2013 18:30:00 | 11.726 | 11.6116 | 4.776% | 1965.32 | 1955.24 | 2000 | 1945.6201 | 2015.5738 | 1.1612 | 0.55454
|  | 01-01-2013 18:40:00 | 11.6356 | 11.5805 | 2.836% | 1957.76 | 1952.72 | 2000 | 1942.8132 | 2027.8902 | 1.158 | 0.32844
|  | 01-01-2013 18:50:00 | 11.0006 | 11.0174 | 3.273% | 1904 | 1905.68 | 2000 | 1871.7546 | 1988.9564 | 1.1017 | 0.36055
|  | 01-01-2013 19:00:00 | 10.9027 | 10.8273 | 3.027% | 1877.3 | 1858.61 | 1976.6794 | 1837.7915 | 1955.8609 | 1.0827 | 0.32772
|  | 01-01-2013 19:10:00 | 11.3048 | 11.2155 | 4.865% | 1929.2 | 1922.48 | 2000 | 1901.4863 | 1989.0294 | 1.1216 | 0.54566
|  | 01-01-2013 19:20:00 | 12.5293 | 12.4232 | 2.953% | 1993.83 | 1992.62 | 2000 | 1990.0214 | 2017.1746 | 1.2423 | 0.36687
|  | 01-01-2013 19:30:00 | 12.8079 | 12.7094 | 3.982% | 1996.91 | 1995.81 | 2000 | 1996.5189 | 2013.2298 | 1.2709 | 0.50608
|  | 01-01-2013 19:40:00 | 13.5852 | 13.4816 | 2.724% | 1999.59 | 1999.48 | 2000 | 2003.0797 | 2004.9221 | 1.3482 | 0.36718
|  | 01-01-2013 19:50:00 | 13.4835 | 13.3966 | 3.041% | 1999.48 | 1999.4 | 2000 | 2002.8325 | 2005.615 | 1.3397 | 0.40736
|  | 01-01-2013 20:00:00 | 13.0159 | 12.9546 | 10.3% | 1999.02 | 1998.45 | 1996.6962 | 1999.9176 | 1998.1638 | 1.2955 | 1.3337
|  | 01-01-2013 20:10:00 | 11.2916 | 11.242 | 5.934% | 1928.36 | 1924.16 | 1994.2525 | 1905.051 | 1975.1435 | 1.1242 | 0.66706
|  | 01-01-2013 20:30:00 | 13.3818 | 13.3554 | 6.726% | 1999.38 | 1999.36 | 2000 | 2002.6844 | 2007.7483 | 1.3355 | 0.89823
|  | 01-01-2013 21:10:00 | 8.0654 | 8.1099 | 4.959% | 914.69 | 929.37 | 910.3483 | 930.4361 | 911.4144 | 0.81099 | 0.40221
|  | 01-01-2013 21:20:00 | 9.5964 | 9.608 | 5.836% | 1484.6 | 1488.41 | 1503.227 | 1489.8613 | 1504.6783 | 0.9608 | 0.56067
|  | 01-01-2013 21:30:00 | 9.6568 | 9.5937 | 3.21% | 1507.46 | 1480.79 | 1498.9988 | 1484.698 | 1502.9069 | 0.95937 | 0.30798
|  | 01-01-2013 21:40:00 | 9.9406 | 9.8905 | 2.817% | 1614.14 | 1595.09 | 1641.373 | 1588.3691 | 1634.6521 | 0.98905 | 0.27859
|  | 01-01-2013 21:50:00 | 9.8752 | 9.768 | 3.443% | 1591.28 | 1549.37 | 1582.3192 | 1546.6594 | 1579.6086 | 0.9768 | 0.33631
|  | 01-01-2013 22:00:00 | 9.3907 | 9.3817 | 5.75% | 1404.59 | 1400.78 | 1403.7034 | 1406.0835 | 1409.0069 | 0.93817 | 0.53948
|  | 01-01-2013 22:10:00 | 10.693 | 10.7273 | 15.8% | 1821.23 | 1831.91 | 1733.6537 | 1817.6729 | 1719.4167 | 1.0727 | 1.6954
|  | 01-01-2013 22:30:00 | 9.4901 | 9.4678 | 6.112% | 1442.69 | 1435.07 | 1442.1749 | 1438.3472 | 1445.4521 | 0.94678 | 0.57864
|  | 01-01-2013 22:40:00 | 9.7815 | 9.7484 | 11.25% | 1553.18 | 1541.75 | 1532.4091 | 1539.8532 | 1530.5122 | 0.97484 | 1.0963
|  | 01-01-2013 23:00:00 | 10.7993 | 10.6828 | 4.63% | 1850.6 | 1818.56 | 1908.5737 | 1808.2095 | 1898.2233 | 1.0683 | 0.49461
|  | 01-01-2013 23:10:00 | 9.6394 | 9.6046 | 4.15% | 1499.84 | 1484.6 | 1502.2615 | 1488.6437 | 1506.3052 | 0.96046 | 0.39856
|  | 01-01-2013 23:20:00 | 9.8058 | 9.6691 | 4.181% | 1564.61 | 1511.27 | 1533.8491 | 1511.8338 | 1534.4129 | 0.96691 | 0.40428
|  | 01-01-2013 23:30:00 | 10.1437 | 10.0271 | 6.605% | 1674.38 | 1645.01 | 1678.7995 | 1632.7833 | 1666.5728 | 1.0027 | 0.6623
|  | 01-01-2013 23:40:00 | 10.1963 | 10.0885 | 2.746% | 1690.4 | 1661.03 | 1724.3292 | 1651.9398 | 1715.2391 | 1.0089 | 0.27704
|  | 01-01-2013 23:50:00 | 9.9118 | 9.8108 | 3.531% | 1602.71 | 1564.61 | 1600.9087 | 1561.424 | 1597.7227 | 0.98108 | 0.34643
|  | 02-01-2013 00:00:00 | 11.3907 | 11.3049 | 7.374% | 1936.76 | 1929.2 | 1974.5647 | 1913.1312 | 1958.4958 | 1.1305 | 0.83367
|  | 02-01-2013 00:10:00 | 12.9841 | 12.8882 | 13.86% | 1998.78 | 1997.79 | 1963.9283 | 1999.1558 | 1965.2941 | 1.2888 | 1.7867
|  | 02-01-2013 00:20:00 | 13.7657 | 13.6255 | 4.141% | 1999.77 | 1999.63 | 2000 | 2003.3438 | 2004.6673 | 1.3625 | 0.56419
|  | 02-01-2013 00:30:00 | 12.0602 | 11.9913 | 6.716% | 1988.66 | 1987.16 | 2000 | 1972.4692 | 2008.3373 | 1.1991 | 0.80537
|  | 02-01-2013 00:40:00 | 12.529 | 12.454 | 5.108% | 1993.83 | 1992.95 | 2000 | 1990.8823 | 2016.2058 | 1.2454 | 0.63617
|  | 02-01-2013 00:50:00 | 12.711 | 12.6151 | 3.855% | 1995.81 | 1994.82 | 2000 | 1994.7251 | 2014.4654 | 1.2615 | 0.4863
|  | 02-01-2013 01:00:00 | 12.5674 | 12.467 | 4.854% | 1994.27 | 1993.17 | 2000 | 1991.233 | 2016.2854 | 1.2467 | 0.60513
|  | 02-01-2013 01:10:00 | 12.2037 | 12.1265 | 5.736% | 1990.2 | 1989.43 | 2000 | 1979.2016 | 2016.1948 | 1.2126 | 0.69557
|  | 02-01-2013 01:20:00 | 12.6126 | 12.5108 | 4.836% | 1994.71 | 1993.61 | 2000 | 1992.3595 | 2015.7882 | 1.2511 | 0.60508
|  | 02-01-2013 01:30:00 | 13.2233 | 13.1236 | 4.084% | 1999.22 | 1999.12 | 2000 | 2001.4221 | 2008.5094 | 1.3124 | 0.53593
|  | 02-01-2013 01:40:00 | 13.8548 | 13.7441 | 3.609% | 1999.85 | 1999.74 | 2000 | 2003.4446 | 2003.7787 | 1.3744 | 0.496
|  | 02-01-2013 01:50:00 | 13.6567 | 13.5465 | 4.027% | 1999.66 | 1999.55 | 2000 | 2003.2205 | 2005.092 | 1.3546 | 0.54556
|  | 02-01-2013 02:00:00 | 13.0222 | 12.9326 | 3.916% | 1999.02 | 1998.23 | 2000 | 1999.6763 | 2010.4389 | 1.2933 | 0.50649
|  | 02-01-2013 02:10:00 | 10.037 | 9.9579 | 11.96% | 1647.68 | 1621.76 | 1601.3309 | 1610.5909 | 1590.1618 | 0.99579 | 1.1905
|  | 02-01-2013 02:20:00 | 9.1597 | 9.1286 | 6.223% | 1316.96 | 1305.53 | 1299.1089 | 1309.4017 | 1302.9806 | 0.91286 | 0.56807
|  | 02-01-2013 02:30:00 | 8.8504 | 8.9241 | 6.779% | 1200.95 | 1226.64 | 1216.8787 | 1230.5624 | 1220.8011 | 0.89241 | 0.605
|  | 02-01-2013 02:40:00 | 9.3021 | 9.1635 | 2.795% | 1370.3 | 1316.96 | 1301.8927 | 1322.8086 | 1307.7414 | 0.91635 | 0.25613
|  | 02-01-2013 02:50:00 | 9.6158 | 9.5585 | 6.448% | 1492.22 | 1469.36 | 1480.4212 | 1471.8383 | 1482.8995 | 0.95585 | 0.6163
|  | 02-01-2013 03:00:00 | 9.3674 | 9.2183 | 5.658% | 1396.97 | 1339.82 | 1335.2965 | 1343.8528 | 1339.3293 | 0.92183 | 0.52156
|  | 02-01-2013 03:10:00 | 9.5345 | 9.4648 | 4.51% | 1457.93 | 1431.26 | 1438.5729 | 1437.232 | 1444.5448 | 0.94648 | 0.42686
|  | 02-01-2013 03:20:00 | 10.4192 | 10.3116 | 2.975% | 1749.14 | 1719.77 | 1799.9238 | 1717.0093 | 1797.1631 | 1.0312 | 0.3068
|  | 02-01-2013 03:30:00 | 10.4091 | 10.2712 | 2.498% | 1746.47 | 1709.09 | 1787.6806 | 1705.7536 | 1784.3443 | 1.0271 | 0.25655
|  | 02-01-2013 03:40:00 | 10.2089 | 10.0586 | 3.428% | 1693.07 | 1653.02 | 1710.4985 | 1642.6598 | 1700.1384 | 1.0059 | 0.34485
|  | 02-01-2013 03:50:00 | 10.3149 | 10.1722 | 3.975% | 1719.77 | 1682.39 | 1745.9546 | 1677.2062 | 1740.7708 | 1.0172 | 0.40433
|  | 02-01-2013 04:00:00 | 10.7367 | 10.6441 | 2.608% | 1834.58 | 1807.88 | 1918.3495 | 1799.7264 | 1910.1959 | 1.0644 | 0.27758
|  | 02-01-2013 04:10:00 | 10.4684 | 10.3705 | 4.108% | 1762.49 | 1735.79 | 1813.6046 | 1732.9235 | 1810.7381 | 1.037 | 0.42598
|  | 02-01-2013 04:20:00 | 10.0808 | 10.0441 | 4.067% | 1658.36 | 1647.68 | 1700.5421 | 1638.1235 | 1690.9856 | 1.0044 | 0.40851
|  | 02-01-2013 04:30:00 | 10.8108 | 10.7109 | 4.07% | 1853.27 | 1826.57 | 1925.5739 | 1814.2122 | 1913.2161 | 1.0711 | 0.43593
|  | 02-01-2013 04:40:00 | 11.5527 | 11.4085 | 6.405% | 1950.2 | 1938.44 | 1996.9652 | 1925.3485 | 1983.8737 | 1.1408 | 0.73076
|  | 02-01-2013 04:50:00 | 11.6802 | 11.5415 | 4.88% | 1961.12 | 1949.36 | 2000 | 1939.1485 | 2012.0042 | 1.1542 | 0.56323
|  | 02-01-2013 05:00:00 | 12.9573 | 12.8083 | 4.168% | 1998.56 | 1996.91 | 2000 | 1998.0901 | 2012.0457 | 1.2808 | 0.53379
|  | 02-01-2013 05:10:00 | 12.6537 | 12.5715 | 5.532% | 1995.15 | 1994.27 | 2000 | 1993.7877 | 2014.6211 | 1.2572 | 0.69546
|  | 02-01-2013 05:20:00 | 12.4675 | 12.3942 | 4.652% | 1993.17 | 1992.29 | 2000 | 1989.171 | 2017.2799 | 1.2394 | 0.57659
|  | 02-01-2013 05:30:00 | 12.2605 | 12.1772 | 5.22% | 1990.86 | 1989.98 | 2000 | 1981.4096 | 2018.1315 | 1.2177 | 0.63565
|  | 02-01-2013 05:40:00 | 12.4768 | 12.3284 | 3.527% | 1993.28 | 1991.63 | 2000 | 1987.0859 | 2018.6231 | 1.2328 | 0.43477
|  | 02-01-2013 05:50:00 | 11.7186 | 11.6344 | 6.229% | 1964.48 | 1956.92 | 2000 | 1947.6152 | 2001.1157 | 1.1634 | 0.72476
|  | 02-01-2013 06:00:00 | 10.3035 | 10.1598 | 3.494% | 1717.1 | 1679.72 | 1745.0603 | 1673.5056 | 1738.8458 | 1.016 | 0.35498
|  | 02-01-2013 06:10:00 | 9.9466 | 9.8686 | 4.524% | 1617.95 | 1587.47 | 1624.2367 | 1581.0422 | 1617.8089 | 0.98686 | 0.44647
|  | 02-01-2013 06:20:00 | 10.5736 | 10.4867 | 7.093% | 1789.19 | 1767.83 | 1814.0292 | 1762.743 | 1808.9422 | 1.0487 | 0.74383
|  | 02-01-2013 06:30:00 | 10.7435 | 10.6435 | 4.375% | 1834.58 | 1807.88 | 1899.7474 | 1799.6039 | 1891.4713 | 1.0644 | 0.46563
|  | 02-01-2013 06:40:00 | 10.6247 | 10.5721 | 3.106% | 1802.54 | 1789.19 | 1890.1645 | 1783.3064 | 1884.2809 | 1.0572 | 0.32837
|  | 02-01-2013 06:50:00 | 10.6065 | 10.5198 | 2.828% | 1799.87 | 1775.84 | 1874.2275 | 1770.8676 | 1869.2551 | 1.052 | 0.29755
|  | 02-01-2013 07:00:00 | 10.1804 | 10.1218 | 4.518% | 1685.06 | 1669.04 | 1725.1389 | 1662.1124 | 1718.2113 | 1.0122 | 0.45735
|  | 02-01-2013 07:10:00 | 9.7362 | 9.6677 | 2.876% | 1537.94 | 1511.27 | 1536.7958 | 1511.348 | 1536.8738 | 0.96677 | 0.27803
|  | 02-01-2013 07:20:00 | 10.2011 | 10.1135 | 3.823% | 1690.4 | 1666.37 | 1726.166 | 1659.5893 | 1719.3852 | 1.0114 | 0.38665
|  | 02-01-2013 07:30:00 | 9.7934 | 9.7243 | 4.391% | 1556.99 | 1530.32 | 1556.5735 | 1531.394 | 1557.6475 | 0.97243 | 0.42697
|  | 02-01-2013 07:40:00 | 9.0391 | 9.0143 | 4.425% | 1271.24 | 1259.81 | 1244.0363 | 1265.3302 | 1249.5565 | 0.90143 | 0.3989
|  | 02-01-2013 07:50:00 | 8.4321 | 8.4512 | 6.048% | 1046.81 | 1054.15 | 1037.3195 | 1051.9138 | 1035.0834 | 0.84512 | 0.51115
|  | 02-01-2013 08:00:00 | 7.0434 | 7.2278 | 13.06% | 600.04 | 657.23 | 670.3382 | 655.8522 | 668.9604 | 0.72278 | 0.94409
|  | 02-01-2013 08:10:00 | 9.5999 | 9.5774 | 16.67% | 1484.6 | 1476.98 | 1434.336 | 1478.7511 | 1436.1071 | 0.95774 | 1.5963
|  | 02-01-2013 08:20:00 | 11.0387 | 10.9028 | 2.627% | 1907.36 | 1877.3 | 2000 | 1851.9233 | 1978.3414 | 1.0903 | 0.28643
|  | 02-01-2013 08:30:00 | 11.0868 | 10.9759 | 3.157% | 1911.56 | 1898.66 | 2000 | 1864.806 | 1984.0432 | 1.0976 | 0.3465
|  | 02-01-2013 08:40:00 | 10.6792 | 10.6029 | 3.184% | 1818.56 | 1797.2 | 1899.9117 | 1790.4328 | 1893.1445 | 1.0603 | 0.33757
|  | 02-01-2013 08:50:00 | 9.6012 | 9.4282 | 3.645% | 1484.6 | 1419.83 | 1424.2733 | 1423.5355 | 1427.9789 | 0.94282 | 0.34369
|  | 02-01-2013 09:00:00 | 8.8407 | 8.6855 | 4.638% | 1197.28 | 1142.23 | 1121.4029 | 1139.3313 | 1118.5042 | 0.86855 | 0.4028
|  | 02-01-2013 09:10:00 | 9.5682 | 9.4097 | 6.271% | 1473.17 | 1412.21 | 1416.5841 | 1416.6232 | 1420.9973 | 0.94097 | 0.59006
|  | 02-01-2013 09:20:00 | 9.6164 | 9.4852 | 3.744% | 1492.22 | 1442.69 | 1451.5047 | 1444.8281 | 1453.6427 | 0.94852 | 0.35509
|  | 02-01-2013 09:30:00 | 9.7314 | 9.6506 | 4.213% | 1534.13 | 1503.65 | 1524.7219 | 1505.2167 | 1526.2885 | 0.96506 | 0.40659
|  | 02-01-2013 09:40:00 | 9.8895 | 9.7949 | 4.449% | 1595.09 | 1556.99 | 1588.4378 | 1555.9593 | 1587.4071 | 0.97949 | 0.43579
|  | 02-01-2013 09:50:00 | 10.1101 | 10.1432 | 4.946% | 1666.37 | 1674.38 | 1728.9203 | 1668.5638 | 1723.1041 | 1.0143 | 0.50164
|  | 02-01-2013 10:00:00 | 10.5261 | 10.3859 | 5.415% | 1778.51 | 1741.13 | 1806.4659 | 1736.9974 | 1802.3333 | 1.0386 | 0.56241
|  | 02-01-2013 10:10:00 | 10.1086 | 10.0281 | 4.551% | 1666.37 | 1645.01 | 1693.8015 | 1633.0845 | 1681.876 | 1.0028 | 0.45633
|  | 02-01-2013 10:20:00 | 11.0741 | 10.9186 | 2.89% | 1909.88 | 1882.64 | 2000 | 1854.779 | 1977.627 | 1.0919 | 0.31551
|  | 02-01-2013 10:30:00 | 12.4348 | 12.3064 | 5.71% | 1992.73 | 1991.41 | 2000 | 1986.3381 | 2016.1341 | 1.2306 | 0.70267
|  | 02-01-2013 10:40:00 | 13.7555 | 13.5383 | 3.417% | 1999.76 | 1999.54 | 2000 | 2003.2048 | 2004.8435 | 1.3538 | 0.46258
|  | 02-01-2013 10:50:00 | 12.9769 | 12.8407 | 3.622% | 1998.78 | 1997.24 | 2000 | 1998.5433 | 2011.3811 | 1.2841 | 0.46507
|  | 02-01-2013 11:00:00 | 12.4179 | 12.2494 | 4.59% | 1992.62 | 1990.75 | 2000 | 1984.285 | 2018.9726 | 1.2249 | 0.56227
|  | 02-01-2013 11:10:00 | 11.7731 | 11.5988 | 2.973% | 1968.68 | 1954.4 | 2000 | 1944.4767 | 2027.3941 | 1.1599 | 0.34482
|  | 02-01-2013 11:20:00 | 12.3048 | 12.1829 | 4.145% | 1991.3 | 1989.98 | 2000 | 1981.6503 | 2020.2876 | 1.2183 | 0.50495
|  | 02-01-2013 11:30:00 | 12.1342 | 11.965 | 3.132% | 1989.43 | 1984.64 | 2000 | 1971.0046 | 2024.0407 | 1.1965 | 0.3747
|  | 02-01-2013 11:40:00 | 12.4796 | 12.3628 | 4.087% | 1993.28 | 1991.96 | 2000 | 1988.2028 | 2017.9946 | 1.2363 | 0.50523
|  | 02-01-2013 11:50:00 | 12.2199 | 12.0567 | 4.665% | 1990.42 | 1988.66 | 2000 | 1975.8879 | 2020.3724 | 1.2057 | 0.56239
|  | 02-01-2013 12:00:00 | 12.2151 | 12.0844 | 4.748% | 1990.42 | 1988.88 | 2000 | 1977.244 | 2019.9829 | 1.2084 | 0.57379
|  | 02-01-2013 12:10:00 | 13.4337 | 13.294 | 5.657% | 1999.43 | 1999.29 | 2000 | 2002.425 | 2007.8872 | 1.3294 | 0.7521
|  | 02-01-2013 12:20:00 | 14.0501 | 13.8829 | 3.274% | 2000 | 1999.88 | 1999.4461 | 2003.4603 | 2003.0264 | 1.3883 | 0.45452
|  | 02-01-2013 12:30:00 | 11.9859 | 11.8962 | 4.922% | 1987.16 | 1979.6 | 2000 | 1966.9249 | 2019.3134 | 1.1896 | 0.58559
|  | 02-01-2013 12:40:00 | 11.4208 | 11.2564 | 4.903% | 1939.28 | 1925.84 | 2000 | 1906.9475 | 1992.5667 | 1.1256 | 0.55194
|  | 02-01-2013 12:50:00 | 12.9679 | 12.7794 | 4.704% | 1998.67 | 1996.58 | 2000 | 1997.6603 | 2012.5876 | 1.2779 | 0.60113
|  | 02-01-2013 13:00:00 | 13.0662 | 12.9345 | 3.674% | 1999.07 | 1998.23 | 2000 | 1999.698 | 2010.2807 | 1.2935 | 0.47516
|  | 02-01-2013 13:10:00 | 13.0568 | 12.9269 | 4.059% | 1999.06 | 1998.23 | 2000 | 1999.612 | 2010.5827 | 1.2927 | 0.52472
|  | 02-01-2013 13:20:00 | 12.3154 | 12.1609 | 3.248% | 1991.52 | 1989.76 | 2000 | 1980.7177 | 2021.2054 | 1.2161 | 0.39498
|  | 02-01-2013 13:30:00 | 11.7172 | 11.6588 | 2.816% | 1964.48 | 1959.44 | 2000 | 1949.6901 | 2027.6608 | 1.1659 | 0.32836
|  | 02-01-2013 13:40:00 | 11.1881 | 11.1566 | 3.754% | 1919.96 | 1917.44 | 2000 | 1893.2197 | 1999.5502 | 1.1157 | 0.41882
|  | 02-01-2013 13:50:00 | 11.5904 | 11.48 | 4.314% | 1953.56 | 1944.32 | 2000 | 1933.0239 | 2015.3599 | 1.148 | 0.49524
|  | 02-01-2013 14:00:00 | 12.3488 | 12.2008 | 4.13% | 1991.85 | 1990.2 | 2000 | 1982.3835 | 2020.0882 | 1.2201 | 0.50389
|  | 02-01-2013 14:10:00 | 13.0995 | 12.9508 | 3.206% | 1999.1 | 1998.45 | 2000 | 1999.8765 | 2009.8244 | 1.2951 | 0.41523
|  | 02-01-2013 14:20:00 | 13.3616 | 13.186 | 3.742% | 1999.36 | 1999.19 | 2000 | 2001.8422 | 2007.7102 | 1.3186 | 0.49343
|  | 02-01-2013 14:30:00 | 12.4548 | 12.3683 | 3.613% | 1992.95 | 1992.07 | 2000 | 1988.3766 | 2018.0162 | 1.2368 | 0.44688
|  | 02-01-2013 14:40:00 | 12.006 | 11.8733 | 4.081% | 1988.11 | 1977.08 | 2000 | 1965.4809 | 2023.0018 | 1.1873 | 0.48458
|  | 02-01-2013 14:50:00 | 11.867 | 11.7126 | 3.876% | 1977.08 | 1963.64 | 2000 | 1954.0565 | 2023.7449 | 1.1713 | 0.45401
|  | 02-01-2013 15:00:00 | 12.1216 | 12.0069 | 2.722% | 1989.32 | 1988.11 | 2000 | 1973.3114 | 2023.6695 | 1.2007 | 0.32688
|  | 02-01-2013 15:10:00 | 11.3495 | 11.227 | 3.789% | 1933.4 | 1923.32 | 2000 | 1903.043 | 2005.9518 | 1.1227 | 0.42536
|  | 02-01-2013 15:20:00 | 11.5653 | 11.4368 | 3.545% | 1951.88 | 1940.96 | 2000 | 1928.4539 | 2021.2534 | 1.1437 | 0.40544
|  | 02-01-2013 15:30:00 | 12.0959 | 11.982 | 3.472% | 1989.1 | 1986.32 | 2000 | 1971.9597 | 2023.4901 | 1.1982 | 0.41605
|  | 02-01-2013 15:40:00 | 12.1152 | 12.0221 | 3.549% | 1989.32 | 1988.22 | 2000 | 1974.1186 | 2022.9162 | 1.2022 | 0.4267
|  | 02-01-2013 15:50:00 | 11.7025 | 11.5786 | 2.82% | 1962.8 | 1952.72 | 2000 | 1942.6415 | 2027.9477 | 1.1579 | 0.32651
|  | 02-01-2013 16:00:00 | 11.3 | 11.1686 | 3.097% | 1929.2 | 1918.28 | 2000 | 1894.9325 | 2010.3672 | 1.1169 | 0.34593
|  | 02-01-2013 16:10:00 | 11.3655 | 11.2449 | 2.816% | 1935.08 | 1924.16 | 2000 | 1905.4251 | 2020.0341 | 1.1245 | 0.3166
|  | 02-01-2013 16:20:00 | 10.5661 | 10.5029 | 3.88% | 1789.19 | 1770.5 | 1859.7884 | 1766.7377 | 1856.0261 | 1.0503 | 0.40755
|  | 02-01-2013 16:30:00 | 10.5281 | 10.4213 | 3.134% | 1778.51 | 1749.14 | 1837.6391 | 1746.2399 | 1834.739 | 1.0421 | 0.32665
|  | 02-01-2013 16:40:00 | 11.2472 | 11.074 | 2.934% | 1925 | 1909.88 | 2000 | 1880.8079 | 2002.2938 | 1.1074 | 0.32492
|  | 02-01-2013 16:50:00 | 11.5911 | 11.4626 | 4.314% | 1953.56 | 1942.64 | 2000 | 1931.2101 | 2014.6075 | 1.1463 | 0.49446
|  | 02-01-2013 17:00:00 | 11.6648 | 11.4215 | 3.943% | 1959.44 | 1939.28 | 2000 | 1926.7913 | 2016.7009 | 1.1422 | 0.45041
|  | 02-01-2013 17:10:00 | 10.7819 | 10.7173 | 4.452% | 1845.26 | 1829.24 | 1923.1264 | 1815.5751 | 1909.4615 | 1.0717 | 0.47712
|  | 02-01-2013 17:20:00 | 11.38 | 11.2367 | 4.921% | 1935.92 | 1924.16 | 2000 | 1904.3454 | 1990.3651 | 1.1237 | 0.55295
|  | 02-01-2013 17:30:00 | 11.9071 | 11.7519 | 3.443% | 1980.44 | 1967 | 2000 | 1957.0692 | 2025.506 | 1.1752 | 0.40466
|  | 02-01-2013 17:40:00 | 11.0891 | 11.0186 | 3.066% | 1911.56 | 1905.68 | 2000 | 1871.944 | 1992.4018 | 1.1019 | 0.33784
|  | 02-01-2013 17:50:00 | 10.769 | 10.6794 | 2.693% | 1842.59 | 1818.56 | 1931.3033 | 1807.475 | 1920.2183 | 1.0679 | 0.28759
|  | 02-01-2013 18:00:00 | 10.4942 | 10.4229 | 2.954% | 1767.83 | 1749.14 | 1838.6433 | 1746.6374 | 1836.1407 | 1.0423 | 0.30789
|  | 02-01-2013 18:10:00 | 11.086 | 11.001 | 3.338% | 1911.56 | 1904 | 2000 | 1869.0259 | 1985.332 | 1.1001 | 0.36716
|  | 02-01-2013 18:20:00 | 10.8344 | 10.7742 | 3.6% | 1858.61 | 1842.59 | 1950.6637 | 1827.3028 | 1935.3765 | 1.0774 | 0.38784
|  | 02-01-2013 18:30:00 | 10.4523 | 10.4752 | 3.731% | 1757.15 | 1765.16 | 1853.8082 | 1759.8856 | 1848.5338 | 1.0475 | 0.39085
|  | 02-01-2013 18:40:00 | 10.9321 | 10.9329 | 3.293% | 1885.31 | 1885.31 | 2000 | 1857.3205 | 1974.1715 | 1.0933 | 0.36003
|  | 02-01-2013 18:50:00 | 11.2263 | 11.0391 | 2.672% | 1923.32 | 1907.36 | 2000 | 1875.2834 | 2001.6548 | 1.1039 | 0.295
|  | 02-01-2013 19:00:00 | 11.7298 | 11.5214 | 3.495% | 1965.32 | 1947.68 | 2000 | 1937.1931 | 2023.8683 | 1.1521 | 0.40271
|  | 02-01-2013 19:10:00 | 11.4879 | 11.3436 | 3.482% | 1945.16 | 1932.56 | 2000 | 1917.852 | 2017.9475 | 1.1344 | 0.39498
|  | 02-01-2013 19:20:00 | 12.006 | 11.8919 | 8.662% | 1988.11 | 1978.76 | 1996.4793 | 1966.6577 | 1984.377 | 1.1892 | 1.0301
|  | 02-01-2013 19:30:00 | 12.0233 | 11.92 | 8.733% | 1988.22 | 1981.28 | 1997.7972 | 1968.3803 | 1984.8975 | 1.192 | 1.041
|  | 02-01-2013 19:40:00 | 10.3404 | 10.3037 | 4.739% | 1727.78 | 1717.1 | 1784.5797 | 1714.8075 | 1782.2872 | 1.0304 | 0.48826
|  | 02-01-2013 19:50:00 | 11.2477 | 11.0483 | 5.246% | 1925 | 1908.2 | 1993.0291 | 1876.7484 | 1961.5775 | 1.1048 | 0.57954
|  | 02-01-2013 20:00:00 | 12.1366 | 11.9325 | 2.801% | 1989.54 | 1982.12 | 2000 | 1969.1224 | 2024.6935 | 1.1932 | 0.33428
|  | 02-01-2013 20:10:00 | 11.4153 | 11.2341 | 3.154% | 1939.28 | 1923.32 | 2000 | 1903.9857 | 2015.0941 | 1.1234 | 0.35428
|  | 02-01-2013 20:20:00 | 11.5616 | 11.4566 | 3.373% | 1951.04 | 1942.64 | 2000 | 1930.5748 | 2023.3403 | 1.1457 | 0.38646
|  | 02-01-2013 20:30:00 | 11.1492 | 11.0974 | 2.78% | 1916.6 | 1912.4 | 2000 | 1884.4292 | 2007.5362 | 1.1097 | 0.30856
|  | 02-01-2013 20:40:00 | 11.5067 | 11.3614 | 2.694% | 1946.84 | 1934.24 | 2000 | 1919.9566 | 2026.3019 | 1.1361 | 0.30608
|  | 02-01-2013 21:10:00 | 10.6396 | 10.6176 | 4.323% | 1807.88 | 1802.54 | 1893.8048 | 1793.7778 | 1885.0426 | 1.0618 | 0.45905
|  | 02-01-2013 21:20:00 | 11.5447 | 11.4581 | 3.725% | 1949.36 | 1942.64 | 2000 | 1930.7376 | 2020.322 | 1.1458 | 0.42678
|  | 02-01-2013 21:30:00 | 12.0162 | 11.918 | 2.996% | 1988.22 | 1981.28 | 2000 | 1968.2546 | 2024.7614 | 1.1918 | 0.35706
|  | 02-01-2013 21:40:00 | 11.9508 | 11.887 | 2.51% | 1983.8 | 1978.76 | 2000 | 1966.3463 | 2025.4518 | 1.1887 | 0.2984
|  | 02-01-2013 21:50:00 | 12.0252 | 11.9515 | 2.328% | 1988.33 | 1983.8 | 2000 | 1970.2326 | 2024.5902 | 1.1951 | 0.27828
|  | 02-01-2013 22:00:00 | 12.1116 | 12.0735 | 3.22% | 1989.21 | 1988.77 | 2000 | 1976.7152 | 2022.4915 | 1.2074 | 0.38877
|  | 02-01-2013 22:10:00 | 12.8199 | 12.7736 | 3.12% | 1997.02 | 1996.47 | 2000 | 1997.5718 | 2012.0071 | 1.2774 | 0.39856
|  | 02-01-2013 22:20:00 | 13.0481 | 13.0479 | 3.525% | 1999.05 | 1999.05 | 2000 | 2000.8191 | 2008.9397 | 1.3048 | 0.45999
|  | 02-01-2013 22:30:00 | 13.0331 | 12.9971 | 3.223% | 1999.03 | 1999 | 2000 | 2000.3514 | 2009.3081 | 1.2997 | 0.41884
|  | 02-01-2013 22:50:00 | 12.3542 | 12.3646 | 3.885% | 1991.85 | 1991.96 | 2000 | 1988.2589 | 2018.0281 | 1.2365 | 0.4804
|  | 02-01-2013 23:30:00 | 13.3013 | 13.2594 | 3.458% | 1999.3 | 1999.26 | 2000 | 2002.2567 | 2006.8951 | 1.3259 | 0.45855
|  | 02-01-2013 23:40:00 | 13.4457 | 13.4124 | 3.347% | 1999.45 | 1999.41 | 2000 | 2002.8842 | 2005.6474 | 1.3412 | 0.44888
|  | 02-01-2013 23:50:00 | 13.5601 | 13.5097 | 3.024% | 1999.56 | 1999.51 | 2000 | 2003.1453 | 2004.8564 | 1.351 | 0.40847
|  | 03-01-2013 00:00:00 | 13.8751 | 13.8528 | 3.387% | 1999.88 | 1999.85 | 1999.5766 | 2003.4649 | 2003.1914 | 1.3853 | 0.46924
|  | 03-01-2013 00:10:00 | 14.5682 | 14.555 | 3.363% | 2000 | 2000 | 1998.448 | 2002.7354 | 2001.1834 | 1.4555 | 0.48955
|  | 03-01-2013 00:20:00 | 14.4428 | 14.4107 | 3.185% | 2000 | 2000 | 1998.4725 | 2002.9479 | 2001.4204 | 1.4411 | 0.45898
|  | 03-01-2013 00:30:00 | 14.3057 | 14.278 | 3.285% | 2000 | 2000 | 1998.6132 | 2003.1282 | 2001.7414 | 1.4278 | 0.46909
|  | 03-01-2013 00:40:00 | 13.7649 | 13.7339 | 3.051% | 1999.76 | 1999.73 | 1999.9162 | 2003.4395 | 2003.6257 | 1.3734 | 0.41905
|  | 03-01-2013 00:50:00 | 13.6309 | 13.6118 | 3.155% | 1999.63 | 1999.61 | 2000 | 2003.3259 | 2004.3014 | 1.3612 | 0.4294
|  | 03-01-2013 01:50:00 | 16.2753 | 16.1893 | 3.379% | 2000 | 2000 | 1999.3196 | 2000.7824 | 2000.102 | 1.6189 | 0.54709
|  | 03-01-2013 02:00:00 | 16.4687 | 16.4047 | 3.461% | 2000 | 2000 | 1999.4316 | 2000.6435 | 2000.0751 | 1.6405 | 0.56778
|  | 03-01-2013 02:10:00 | 16.707 | 16.6276 | 3.591% | 2000 | 2000 | 1999.532 | 2000.5235 | 2000.0555 | 1.6628 | 0.59715
|  | 03-01-2013 02:20:00 | 16.4202 | 16.2975 | 4.324% | 2000 | 2000 | 1999.3999 | 2000.7097 | 2000.1095 | 1.6297 | 0.70469
|  | 03-01-2013 02:30:00 | 16.0854 | 15.9729 | 3.73% | 2000 | 2000 | 1999.2049 | 2000.9479 | 2000.1527 | 1.5973 | 0.5958
|  | 03-01-2013 02:50:00 | 15.8813 | 15.761 | 3.4% | 2000 | 2000 | 1999.0579 | 2001.1377 | 2000.1956 | 1.5761 | 0.53591
|  | 03-01-2013 03:00:00 | 16.2192 | 16.1011 | 4.316% | 2000 | 2000 | 1999.2995 | 2000.8466 | 2000.1461 | 1.6101 | 0.6949
|  | 03-01-2013 03:10:00 | 16.4171 | 16.3442 | 3.411% | 2000 | 2000 | 1999.4013 | 2000.6801 | 2000.0814 | 1.6344 | 0.55751
|  | 03-01-2013 03:20:00 | 16.6828 | 16.569 | 3.597% | 2000 | 2000 | 1999.5078 | 2000.5529 | 2000.0607 | 1.6569 | 0.59591
|  | 03-01-2013 03:30:00 | 16.5836 | 16.5591 | 5.306% | 2000 | 2000 | 1999.5436 | 2000.558 | 2000.1016 | 1.6559 | 0.8787
|  | 03-01-2013 03:40:00 | 16.1898 | 16.1284 | 3.027% | 2000 | 2000 | 1999.2779 | 2000.8263 | 2000.1041 | 1.6128 | 0.48814
|  | 03-01-2013 03:50:00 | 15.7125 | 15.6666 | 3.755% | 2000 | 2000 | 1999.0116 | 2001.2317 | 2000.2433 | 1.5667 | 0.58828
|  | 03-01-2013 04:00:00 | 14.8757 | 14.7766 | 3.428% | 2000 | 2000 | 1998.4679 | 2002.3973 | 2000.8652 | 1.4777 | 0.5066
|  | 03-01-2013 04:10:00 | 14.9627 | 14.8646 | 3.074% | 2000 | 2000 | 1998.455 | 2002.2641 | 2000.7191 | 1.4865 | 0.45698
|  | 03-01-2013 04:20:00 | 15.062 | 14.9644 | 3.253% | 2000 | 2000 | 1998.5203 | 2002.116 | 2000.6363 | 1.4964 | 0.48682
|  | 03-01-2013 04:30:00 | 15.1905 | 15.1214 | 3.884% | 2000 | 2000 | 1998.6725 | 2001.8919 | 2000.5645 | 1.5121 | 0.58732
|  | 03-01-2013 04:40:00 | 15.0755 | 15.0393 | 3.582% | 2000 | 2000 | 1998.5944 | 2002.0075 | 2000.6019 | 1.5039 | 0.5387
|  | 03-01-2013 04:50:00 | 15.3566 | 15.2287 | 3.842% | 2000 | 2000 | 1998.7307 | 2001.7467 | 2000.4774 | 1.5229 | 0.58508
|  | 03-01-2013 05:00:00 | 14.9458 | 14.849 | 3.011% | 2000 | 2000 | 1998.4418 | 2002.2876 | 2000.7294 | 1.4849 | 0.44709
|  | 03-01-2013 05:10:00 | 15.3345 | 15.2388 | 3.587% | 2000 | 2000 | 1998.7136 | 2001.7333 | 2000.4469 | 1.5239 | 0.54657
|  | 03-01-2013 05:20:00 | 14.4229 | 14.359 | 4.16% | 2000 | 2000 | 1998.7488 | 2003.0205 | 2001.7694 | 1.4359 | 0.59734
|  | 03-01-2013 05:30:00 | 14.6758 | 14.6111 | 4.157% | 2000 | 2000 | 1998.5929 | 2002.6503 | 2001.2431 | 1.4611 | 0.60731
|  | 03-01-2013 05:40:00 | 15.5208 | 15.4309 | 4.832% | 2000 | 2000 | 1998.9531 | 2001.4928 | 2000.4459 | 1.5431 | 0.74566
|  | 03-01-2013 05:50:00 | 15.9751 | 15.9229 | 4.069% | 2000 | 2000 | 1999.1884 | 2000.9901 | 2000.1785 | 1.5923 | 0.64787
|  | 03-01-2013 06:00:00 | 15.6074 | 15.5576 | 3.716% | 2000 | 2000 | 1998.9365 | 2001.3477 | 2000.2842 | 1.5558 | 0.57815
|  | 03-01-2013 06:10:00 | 14.4783 | 14.4161 | 4.213% | 2000 | 2000 | 1998.7089 | 2002.9403 | 2001.6492 | 1.4416 | 0.60738
|  | 03-01-2013 06:20:00 | 14.7052 | 14.6736 | 4.76% | 2000 | 2000 | 1998.7215 | 2002.5548 | 2001.2763 | 1.4674 | 0.69849
|  | 03-01-2013 06:30:00 | 14.6844 | 14.5842 | 4.835% | 2000 | 2000 | 1998.7726 | 2002.6912 | 2001.4637 | 1.4584 | 0.70516
|  | 03-01-2013 06:40:00 | 15.0134 | 14.9744 | 3.73% | 2000 | 2000 | 1998.5796 | 2002.1012 | 2000.6808 | 1.4974 | 0.55855
|  | 03-01-2013 06:50:00 | 14.9401 | 14.9257 | 4.217% | 2000 | 2000 | 1998.6296 | 2002.173 | 2000.8026 | 1.4926 | 0.62939
|  | 03-01-2013 07:00:00 | 15.6177 | 15.5239 | 3.906% | 2000 | 2000 | 1998.9264 | 2001.3852 | 2000.3116 | 1.5524 | 0.60634
|  | 03-01-2013 07:10:00 | 16.2321 | 16.1617 | 4.62% | 2000 | 2000 | 1999.3434 | 2000.802 | 2000.1454 | 1.6162 | 0.74675
|  | 03-01-2013 07:20:00 | 16.5746 | 16.5019 | 4.585% | 2000 | 2000 | 1999.4991 | 2000.5884 | 2000.0875 | 1.6502 | 0.75666
|  | 03-01-2013 07:30:00 | 15.7825 | 15.8188 | 6.463% | 2000 | 2000 | 1999.3371 | 2001.083 | 2000.4201 | 1.5819 | 1.0223
|  | 03-01-2013 07:40:00 | 15.4164 | 15.3386 | 3.697% | 2000 | 2000 | 1998.788 | 2001.6053 | 2000.3933 | 1.5339 | 0.56712
|  | 03-01-2013 07:50:00 | 15.7097 | 15.5845 | 3.756% | 2000 | 2000 | 1998.957 | 2001.3183 | 2000.2753 | 1.5585 | 0.5853
|  | 03-01-2013 08:00:00 | 14.5935 | 14.6025 | 9.388% | 2000 | 2000 | 2000 | 2002.6634 | 2002.8175 | 1.4602 | 1.3708
|  | 03-01-2013 08:10:00 | 14.6909 | 14.6062 | 5.582% | 2000 | 2000 | 1998.9924 | 2002.6577 | 2001.6501 | 1.4606 | 0.81527
|  | 03-01-2013 08:20:00 | 14.1927 | 14.1016 | 4.721% | 2000 | 2000 | 1999.4058 | 2003.3266 | 2002.7325 | 1.4102 | 0.6657
|  | 03-01-2013 08:30:00 | 13.4606 | 13.3764 | 4.606% | 1999.46 | 1999.38 | 2000 | 2002.7624 | 2006.6273 | 1.3376 | 0.61612
|  | 03-01-2013 08:40:00 | 14.0576 | 13.9668 | 5.549% | 2000 | 1999.97 | 2000 | 2003.4281 | 2003.6666 | 1.3967 | 0.77496
|  | 03-01-2013 08:50:00 | 13.4926 | 13.4447 | 6.077% | 1999.49 | 1999.44 | 2000 | 2002.9816 | 2006.9517 | 1.3445 | 0.81709
|  | 03-01-2013 09:00:00 | 12.5403 | 12.5303 | 5.981% | 1993.94 | 1993.83 | 2000 | 1992.8342 | 2014.2944 | 1.253 | 0.7494
|  | 03-01-2013 09:10:00 | 12.523 | 12.5249 | 5.909% | 1993.72 | 1993.72 | 2000 | 1992.7035 | 2014.4627 | 1.2525 | 0.74011
|  | 03-01-2013 09:20:00 | 13.7734 | 13.7983 | 6.607% | 1999.77 | 1999.8 | 2000 | 2003.4623 | 2005.0487 | 1.3798 | 0.91164
|  | 03-01-2013 09:30:00 | 14.5481 | 14.5186 | 5.018% | 2000 | 2000 | 1998.8664 | 2002.7901 | 2001.6565 | 1.4519 | 0.72852
|  | 03-01-2013 09:40:00 | 13.9034 | 13.8513 | 4.963% | 1999.9 | 1999.85 | 2000 | 2003.465 | 2003.8917 | 1.3851 | 0.68741
|  | 03-01-2013 09:50:00 | 14.0819 | 14.0549 | 5.823% | 2000 | 2000 | 2000 | 2003.3677 | 2003.4345 | 1.4055 | 0.81843
|  | 03-01-2013 10:00:00 | 14.5949 | 14.5035 | 5.002% | 2000 | 2000 | 1998.8725 | 2002.8125 | 2001.6851 | 1.4504 | 0.72543
|  | 03-01-2013 10:10:00 | 15.0191 | 14.9587 | 5.593% | 2000 | 2000 | 1998.9138 | 2002.1243 | 2001.0381 | 1.4959 | 0.83662
|  | 03-01-2013 10:20:00 | 15.6423 | 15.5857 | 6.457% | 2000 | 2000 | 1999.2532 | 2001.3171 | 2000.5702 | 1.5586 | 1.0063
|  | 03-01-2013 10:30:00 | 17.2156 | 17.1647 | 4.415% | 2000 | 2000 | 1999.7175 | 2000.3141 | 2000.0316 | 1.7165 | 0.75775
|  | 03-01-2013 10:40:00 | 16.9068 | 16.7961 | 4.436% | 2000 | 2000 | 1999.6076 | 2000.4468 | 2000.0544 | 1.6796 | 0.74509
|  | 03-01-2013 10:50:00 | 16.9895 | 16.8715 | 4.12% | 2000 | 2000 | 1999.6285 | 2000.416 | 2000.0444 | 1.6872 | 0.69514
|  | 03-01-2013 11:00:00 | 17.3341 | 17.2549 | 4.961% | 2000 | 2000 | 1999.7454 | 2000.2878 | 2000.0332 | 1.7255 | 0.85607
|  | 03-01-2013 11:10:00 | 17.534 | 17.4304 | 5.247% | 2000 | 2000 | 1999.7861 | 2000.2426 | 2000.0287 | 1.743 | 0.91456
|  | 03-01-2013 11:20:00 | 18.5513 | 18.5222 | 5.283% | 2000 | 2000 | 1999.9243 | 2000.0821 | 2000.0064 | 1.8522 | 0.97846
|  | 03-01-2013 11:30:00 | 18.7209 | 18.6639 | 4.54% | 2000 | 2000 | 1999.9328 | 2000.0712 | 2000.0039 | 1.8664 | 0.84741
|  | 03-01-2013 11:40:00 | 18.8756 | 18.8029 | 4.45% | 2000 | 2000 | 1999.9413 | 2000.0619 | 2000.0032 | 1.8803 | 0.83676
|  | 03-01-2013 11:50:00 | 18.5595 | 18.4747 | 5.173% | 2000 | 2000 | 1999.9204 | 2000.0861 | 2000.0065 | 1.8475 | 0.95561
|  | 03-01-2013 12:00:00 | 18.1858 | 18.0786 | 5.884% | 2000 | 2000 | 1999.8872 | 2000.1279 | 2000.0151 | 1.8079 | 1.0637
|  | 03-01-2013 12:10:00 | 18.3326 | 18.2815 | 5.891% | 2000 | 2000 | 1999.9071 | 2000.1045 | 2000.0115 | 1.8281 | 1.077
|  | 03-01-2013 12:20:00 | 18.097 | 18.1125 | 6.852% | 2000 | 2000 | 1999.8995 | 2000.1237 | 2000.0231 | 1.8113 | 1.2411
|  | 03-01-2013 12:30:00 | 17.5996 | 17.5946 | 6.534% | 2000 | 2000 | 1999.833 | 2000.2066 | 2000.0395 | 1.7595 | 1.1497
|  | 03-01-2013 12:40:00 | 17.4257 | 17.3648 | 6.542% | 2000 | 2000 | 1999.7954 | 2000.2587 | 2000.0541 | 1.7365 | 1.136
|  | 03-01-2013 12:50:00 | 17.6875 | 17.7121 | 6.502% | 2000 | 2000 | 1999.8492 | 2000.184 | 2000.0332 | 1.7712 | 1.1516
|  | 03-01-2013 13:00:00 | 17.8493 | 17.769 | 6.051% | 2000 | 2000 | 1999.8511 | 2000.1739 | 2000.025 | 1.7769 | 1.0751
|  | 03-01-2013 13:10:00 | 18.1187 | 18.079 | 4.802% | 2000 | 2000 | 1999.8819 | 2000.1279 | 2000.0098 | 1.8079 | 0.86809
|  | 03-01-2013 13:20:00 | 18.1496 | 18.0406 | 6.391% | 2000 | 2000 | 1999.8874 | 2000.1328 | 2000.0202 | 1.8041 | 1.153
|  | 03-01-2013 13:30:00 | 18.4248 | 18.3132 | 6.079% | 2000 | 2000 | 1999.9108 | 2000.1012 | 2000.012 | 1.8313 | 1.1132
|  | 03-01-2013 13:40:00 | 19.2604 | 19.2011 | 5.763% | 2000 | 2000 | 1999.9617 | 2000.0414 | 2000.0031 | 1.9201 | 1.1066
|  | 03-01-2013 13:50:00 | 20.2699 | 20.2156 | 4.736% | 2000 | 2000 | 1999.9856 | 2000.0149 | 2000.0005 | 2.0216 | 0.95743
|  | 03-01-2013 14:00:00 | 21.1126 | 21.0387 | 5.636% | 2000 | 2000 | 1999.9937 | 2000.0065 | 2000.0003 | 2.1039 | 1.1858
|  | 03-01-2013 14:10:00 | 21.5823 | 21.4922 | 6.348% | 2000 | 2000 | 1999.9961 | 2000.0042 | 2000.0002 | 2.1492 | 1.3643
|  | 03-01-2013 14:20:00 | 21.188 | 21.1117 | 5.475% | 2000 | 2000 | 1999.9942 | 2000.0061 | 2000.0002 | 2.1112 | 1.1558
|  | 03-01-2013 14:30:00 | 20.3482 | 20.2531 | 6.29% | 2000 | 2000 | 1999.9867 | 2000.0143 | 2000.001 | 2.0253 | 1.274
|  | 03-01-2013 14:40:00 | 19.3854 | 19.352 | 6.448% | 2000 | 2000 | 1999.9681 | 2000.0356 | 2000.0036 | 1.9352 | 1.2478
|  | 03-01-2013 14:50:00 | 19.199 | 19.151 | 7.292% | 2000 | 2000 | 1999.9641 | 2000.0436 | 2000.0077 | 1.9151 | 1.3965
|  | 03-01-2013 15:00:00 | 19.0394 | 18.9271 | 6.565% | 2000 | 2000 | 1999.9522 | 2000.0546 | 2000.0068 | 1.8927 | 1.2426
|  | 03-01-2013 15:10:00 | 18.6745 | 18.6549 | 5.569% | 2000 | 2000 | 1999.9342 | 2000.0718 | 2000.006 | 1.8655 | 1.0389
|  | 03-01-2013 15:20:00 | 19.7197 | 19.708 | 5.527% | 2000 | 2000 | 1999.9766 | 2000.0248 | 2000.0014 | 1.9708 | 1.0894
|  | 03-01-2013 15:30:00 | 19.4669 | 19.3639 | 6.216% | 2000 | 2000 | 1999.968 | 2000.0352 | 2000.0032 | 1.9364 | 1.2036
|  | 03-01-2013 15:40:00 | 18.5811 | 18.5642 | 6.566% | 2000 | 2000 | 1999.9323 | 2000.0787 | 2000.011 | 1.8564 | 1.2189
|  | 03-01-2013 15:50:00 | 16.6293 | 16.5983 | 6.916% | 2000 | 2000 | 1999.6389 | 2000.538 | 2000.1769 | 1.6598 | 1.1479
|  | 03-01-2013 16:00:00 | 15.2707 | 15.2153 | 6.745% | 2000 | 2000 | 1999.2313 | 2001.7644 | 2000.9957 | 1.5215 | 1.0263
|  | 03-01-2013 16:10:00 | 15.6266 | 15.5939 | 5.887% | 2000 | 2000 | 1999.167 | 2001.3082 | 2000.4752 | 1.5594 | 0.91807
|  | 03-01-2013 16:20:00 | 16.655 | 16.5785 | 4.983% | 2000 | 2000 | 1999.5406 | 2000.548 | 2000.0886 | 1.6579 | 0.82619
|  | 03-01-2013 16:30:00 | 16.9077 | 16.8195 | 5.441% | 2000 | 2000 | 1999.6365 | 2000.437 | 2000.0735 | 1.682 | 0.9152
|  | 03-01-2013 16:40:00 | 16.7708 | 16.6451 | 4.532% | 2000 | 2000 | 1999.5548 | 2000.515 | 2000.0698 | 1.6645 | 0.75431
|  | 03-01-2013 16:50:00 | 17.0318 | 16.9271 | 5.108% | 2000 | 2000 | 1999.6614 | 2000.3945 | 2000.056 | 1.6927 | 0.86465
|  | 03-01-2013 17:00:00 | 15.8902 | 15.8361 | 5.223% | 2000 | 2000 | 1999.211 | 2001.0671 | 2000.2781 | 1.5836 | 0.82718
|  | 03-01-2013 17:10:00 | 15.6168 | 15.5134 | 5.123% | 2000 | 2000 | 1999.0307 | 2001.3971 | 2000.4278 | 1.5513 | 0.7947
|  | 03-01-2013 17:20:00 | 16.4898 | 16.4103 | 5.276% | 2000 | 2000 | 1999.4841 | 2000.6402 | 2000.1244 | 1.641 | 0.8658
|  | 03-01-2013 17:30:00 | 16.8705 | 16.788 | 4.446% | 2000 | 2000 | 1999.605 | 2000.4502 | 2000.0552 | 1.6788 | 0.74633
|  | 03-01-2013 17:40:00 | 16.7929 | 16.7018 | 4.526% | 2000 | 2000 | 1999.5758 | 2000.4883 | 2000.0641 | 1.6702 | 0.75588
|  | 03-01-2013 17:50:00 | 17.2495 | 17.1503 | 4.464% | 2000 | 2000 | 1999.7143 | 2000.3185 | 2000.0328 | 1.715 | 0.76557
|  | 03-01-2013 18:00:00 | 16.3705 | 16.2711 | 5.07% | 2000 | 2000 | 1999.4153 | 2000.7268 | 2000.1421 | 1.6271 | 0.82496
|  | 03-01-2013 18:10:00 | 15.4878 | 15.4236 | 4.778% | 2000 | 2000 | 1998.943 | 2001.5015 | 2000.4445 | 1.5424 | 0.73693
|  | 03-01-2013 18:20:00 | 14.5991 | 14.5563 | 4.932% | 2000 | 2000 | 1998.8153 | 2002.7334 | 2001.5487 | 1.4556 | 0.71789
|  | 03-01-2013 18:30:00 | 13.9756 | 13.9317 | 5.08% | 1999.98 | 1999.93 | 2000 | 2003.4449 | 2003.5793 | 1.3932 | 0.70777
|  | 03-01-2013 18:40:00 | 14.3126 | 14.2292 | 5.52% | 2000 | 2000 | 1999.4534 | 2003.1889 | 2002.6423 | 1.4229 | 0.78539
|  | 03-01-2013 18:50:00 | 13.9228 | 13.829 | 5.171% | 1999.92 | 1999.83 | 2000 | 2003.4655 | 2004.1129 | 1.3829 | 0.71515
|  | 03-01-2013 19:00:00 | 13.2322 | 13.1142 | 5.819% | 1999.23 | 1999.11 | 2000 | 2001.3533 | 2009.4562 | 1.3114 | 0.76314
|  | 03-01-2013 19:10:00 | 13.789 | 13.671 | 6.092% | 1999.79 | 1999.67 | 2000 | 2003.3934 | 2005.4975 | 1.3671 | 0.83281
|  | 03-01-2013 19:20:00 | 14.1256 | 14.0033 | 4.46% | 2000 | 2000 | 1999.5835 | 2003.4061 | 2002.9895 | 1.4003 | 0.62454
|  | 03-01-2013 19:30:00 | 14.3731 | 14.2913 | 4.661% | 2000 | 2000 | 1998.9957 | 2003.1111 | 2002.1068 | 1.4291 | 0.66619
|  | 03-01-2013 19:40:00 | 14.3332 | 14.2235 | 4.814% | 2000 | 2000 | 1999.1683 | 2003.1956 | 2002.3639 | 1.4224 | 0.68472
|  | 03-01-2013 19:50:00 | 14.7853 | 14.6899 | 3.855% | 2000 | 2000 | 1998.524 | 2002.5298 | 2001.0538 | 1.469 | 0.56632
|  | 03-01-2013 20:00:00 | 15.226 | 15.1214 | 4.138% | 2000 | 2000 | 1998.7025 | 2001.892 | 2000.5945 | 1.5121 | 0.62567
|  | 03-01-2013 20:10:00 | 16.0533 | 15.9507 | 3.8% | 2000 | 2000 | 1999.1941 | 2000.9664 | 2000.1605 | 1.5951 | 0.6061
|  | 03-01-2013 20:20:00 | 16.9297 | 16.7876 | 3.662% | 2000 | 2000 | 1999.5941 | 2000.4504 | 2000.0446 | 1.6788 | 0.61479
|  | 03-01-2013 20:30:00 | 16.737 | 16.5912 | 3.406% | 2000 | 2000 | 1999.5146 | 2000.5416 | 2000.0561 | 1.6591 | 0.56504
|  | 03-01-2013 20:40:00 | 16.4177 | 16.2889 | 3.533% | 2000 | 2000 | 1999.3756 | 2000.7152 | 2000.0909 | 1.6289 | 0.57545
|  | 03-01-2013 20:50:00 | 15.548 | 15.3452 | 4.181% | 2000 | 2000 | 1998.8349 | 2001.5971 | 2000.432 | 1.5345 | 0.64152
|  | 03-01-2013 21:00:00 | 14.6107 | 14.4528 | 3.285% | 2000 | 2000 | 1998.4686 | 2002.8872 | 2001.3558 | 1.4453 | 0.47481
|  | 03-01-2013 21:10:00 | 14.6542 | 14.467 | 3.548% | 2000 | 2000 | 1998.5143 | 2002.8664 | 2001.3807 | 1.4467 | 0.51336
|  | 03-01-2013 21:20:00 | 14.6832 | 14.4892 | 4.018% | 2000 | 2000 | 1998.6078 | 2002.8338 | 2001.4416 | 1.4489 | 0.5822
|  | 03-01-2013 21:30:00 | 14.3058 | 14.1339 | 3.495% | 2000 | 2000 | 1998.9 | 2003.295 | 2002.195 | 1.4134 | 0.49399
|  | 03-01-2013 21:40:00 | 13.6271 | 13.4865 | 3.889% | 1999.63 | 1999.49 | 2000 | 2003.0915 | 2005.4126 | 1.3486 | 0.52453
|  | 03-01-2013 21:50:00 | 14.5825 | 14.4105 | 4.115% | 2000 | 2000 | 1998.6869 | 2002.9482 | 2001.6351 | 1.4411 | 0.59292
|  | 03-01-2013 22:00:00 | 14.6605 | 14.5654 | 4.161% | 2000 | 2000 | 1998.6072 | 2002.7197 | 2001.327 | 1.4565 | 0.60604
|  | 03-01-2013 22:10:00 | 15.1953 | 15.0569 | 3.488% | 2000 | 2000 | 1998.594 | 2001.9824 | 2000.5764 | 1.5057 | 0.52517
|  | 03-01-2013 22:20:00 | 14.1624 | 14.0893 | 3.672% | 2000 | 2000 | 1999.0518 | 2003.338 | 2002.3898 | 1.4089 | 0.51732
|  | 03-01-2013 22:30:00 | 14.5026 | 14.3857 | 2.62% | 2000 | 2000 | 1998.3867 | 2002.9834 | 2001.3701 | 1.4386 | 0.37694
|  | 03-01-2013 22:40:00 | 15.42 | 15.3154 | 3.437% | 2000 | 2000 | 1998.7523 | 2001.6346 | 2000.3868 | 1.5315 | 0.5264
|  | 03-01-2013 22:50:00 | 15.6445 | 15.52 | 3.004% | 2000 | 2000 | 1998.8717 | 2001.3896 | 2000.2613 | 1.552 | 0.46626
|  | 03-01-2013 23:00:00 | 16.3905 | 16.2524 | 3.112% | 2000 | 2000 | 1999.3485 | 2000.7392 | 2000.0877 | 1.6252 | 0.5057
|  | 03-01-2013 23:10:00 | 16.8535 | 16.7269 | 2.848% | 2000 | 2000 | 1999.5639 | 2000.4769 | 2000.0409 | 1.6727 | 0.4764
|  | 03-01-2013 23:20:00 | 16.8632 | 16.7083 | 2.965% | 2000 | 2000 | 1999.5576 | 2000.4853 | 2000.0429 | 1.6708 | 0.49541
|  | 03-01-2013 23:30:00 | 16.5712 | 16.4304 | 2.776% | 2000 | 2000 | 1999.4343 | 2000.6285 | 2000.0628 | 1.643 | 0.45609
|  | 03-01-2013 23:40:00 | 15.8566 | 15.697 | 3.784% | 2000 | 2000 | 1999.0332 | 2001.2008 | 2000.234 | 1.5697 | 0.59396
|  | 03-01-2013 23:50:00 | 14.9004 | 14.759 | 3.087% | 2000 | 2000 | 1998.4193 | 2002.4241 | 2000.8434 | 1.4759 | 0.45563
|  | 04-01-2013 00:00:00 | 14.1414 | 14.0171 | 3.536% | 2000 | 2000 | 1999.1975 | 2003.3966 | 2002.594 | 1.4017 | 0.49561
|  | 04-01-2013 00:10:00 | 13.7542 | 13.6532 | 2.763% | 1999.75 | 1999.65 | 2000 | 2003.3757 | 2003.9473 | 1.3653 | 0.37721
|  | 04-01-2013 00:20:00 | 13.8087 | 13.6799 | 3.042% | 1999.81 | 1999.68 | 2000 | 2003.4015 | 2003.8939 | 1.368 | 0.41608
|  | 04-01-2013 00:30:00 | 13.6704 | 13.5487 | 4.608% | 1999.67 | 1999.55 | 2000 | 2003.2246 | 2005.4018 | 1.3549 | 0.62439
|  | 04-01-2013 00:40:00 | 14.4715 | 14.3545 | 3.317% | 2000 | 2000 | 1998.5414 | 2003.0266 | 2001.5681 | 1.4355 | 0.47612
|  | 04-01-2013 00:50:00 | 14.16 | 14.0877 | 3.107% | 2000 | 2000 | 1998.8918 | 2003.3394 | 2002.2312 | 1.4088 | 0.43776
|  | 04-01-2013 01:00:00 | 14.805 | 14.6484 | 2.567% | 2000 | 2000 | 1998.3384 | 2002.5933 | 2000.9318 | 1.4648 | 0.37598
|  | 04-01-2013 01:10:00 | 14.1764 | 13.9553 | 2.822% | 2000 | 1999.96 | 1999.1355 | 2003.4341 | 2002.6096 | 1.3955 | 0.39376
|  | 04-01-2013 01:20:00 | 13.5043 | 13.2617 | 2.222% | 1999.5 | 1999.26 | 2000 | 2002.2684 | 2006.2573 | 1.3262 | 0.29461
|  | 04-01-2013 01:30:00 | 13.5878 | 13.3535 | 3.238% | 1999.59 | 1999.35 | 2000 | 2002.6769 | 2006.0244 | 1.3353 | 0.43241
|  | 04-01-2013 01:40:00 | 14.0283 | 13.7216 | 2.638% | 2000 | 1999.72 | 1999.854 | 2003.4324 | 2003.5664 | 1.3722 | 0.36191
|  | 04-01-2013 01:50:00 | 13.824 | 13.5334 | 3.545% | 1999.82 | 1999.53 | 2000 | 2003.1952 | 2004.9327 | 1.3533 | 0.4797
|  | 04-01-2013 02:00:00 | 14.0286 | 13.7891 | 3.422% | 2000 | 1999.79 | 1999.8195 | 2003.4604 | 2003.4899 | 1.3789 | 0.47181
|  | 04-01-2013 02:10:00 | 14.3599 | 14.0701 | 2.577% | 2000 | 2000 | 1998.7972 | 2003.355 | 2002.1522 | 1.407 | 0.36253
|  | 04-01-2013 02:20:00 | 13.9319 | 13.7111 | 2.584% | 1999.93 | 1999.71 | 1999.8886 | 2003.4257 | 2003.6043 | 1.3711 | 0.3543
|  | 04-01-2013 02:30:00 | 13.1845 | 13.0287 | 3.413% | 1999.18 | 1999.03 | 2000 | 2000.6482 | 2009.077 | 1.3029 | 0.44468
|  | 04-01-2013 02:40:00 | 12.4259 | 12.3905 | 3.219% | 1992.73 | 1992.29 | 2000 | 1989.0567 | 2017.6946 | 1.239 | 0.39886
|  | 04-01-2013 02:50:00 | 12.724 | 12.6756 | 4.873% | 1995.92 | 1995.48 | 2000 | 1995.9096 | 2013.8335 | 1.2676 | 0.61764
|  | 04-01-2013 03:00:00 | 13.4094 | 13.2786 | 4.549% | 1999.41 | 1999.28 | 2000 | 2002.352 | 2007.3843 | 1.3279 | 0.60405
|  | 04-01-2013 03:10:00 | 14.6072 | 14.1594 | 3.149% | 2000 | 2000 | 1998.7571 | 2003.2683 | 2002.0254 | 1.4159 | 0.4459
|  | 04-01-2013 03:20:00 | 14.3944 | 14.1117 | 2.362% | 2000 | 2000 | 1998.6585 | 2003.317 | 2001.9756 | 1.4112 | 0.33332
|  | 04-01-2013 03:30:00 | 13.7004 | 13.4062 | 3.066% | 1999.7 | 1999.41 | 2000 | 2002.8645 | 2005.558 | 1.3406 | 0.41098
|  | 04-01-2013 03:40:00 | 13.0549 | 12.705 | 2.681% | 1999.05 | 1995.7 | 2000 | 1996.4405 | 2012.787 | 1.2705 | 0.34062
|  | 04-01-2013 03:50:00 | 13.1827 | 12.7882 | 3.641% | 1999.18 | 1996.69 | 2000 | 1997.7936 | 2012.0586 | 1.2788 | 0.46564
|  | 04-01-2013 04:00:00 | 13.1456 | 12.7194 | 4.792% | 1999.15 | 1995.92 | 2000 | 1996.6911 | 2013.3127 | 1.2719 | 0.60957
|  | 04-01-2013 04:10:00 | 13.2337 | 12.9892 | 3.929% | 1999.23 | 1998.89 | 2000 | 2000.2739 | 2009.8099 | 1.2989 | 0.51039
|  | 04-01-2013 04:40:00 | 13.3006 | 13.1266 | 3.233% | 1999.3 | 1999.13 | 2000 | 2001.4439 | 2007.9682 | 1.3127 | 0.42437
|  | 04-01-2013 04:50:00 | 13.9451 | 13.8193 | 2.725% | 1999.95 | 1999.82 | 1999.4905 | 2003.465 | 2003.1355 | 1.3819 | 0.37657
|  | 04-01-2013 05:00:00 | 13.5945 | 13.5033 | 3.604% | 1999.59 | 1999.5 | 2000 | 2003.131 | 2005.1543 | 1.3503 | 0.48671
|  | 04-01-2013 05:10:00 | 13.6832 | 13.5086 | 3.289% | 1999.68 | 1999.51 | 2000 | 2003.1429 | 2004.9732 | 1.3509 | 0.44426
|  | 04-01-2013 05:20:00 | 13.5759 | 13.4482 | 2.873% | 1999.58 | 1999.45 | 2000 | 2002.9914 | 2005.1916 | 1.3448 | 0.38633
|  | 04-01-2013 05:30:00 | 13.5884 | 13.5461 | 3.312% | 1999.59 | 1999.55 | 2000 | 2003.2198 | 2004.7494 | 1.3546 | 0.4486
|  | 04-01-2013 05:40:00 | 13.3873 | 13.3145 | 3.884% | 1999.39 | 1999.31 | 2000 | 2002.517 | 2006.6844 | 1.3315 | 0.51717
|  | 04-01-2013 05:50:00 | 13.5928 | 13.48 | 3.09% | 1999.59 | 1999.48 | 2000 | 2003.0755 | 2005.0718 | 1.348 | 0.41651
|  | 04-01-2013 06:00:00 | 13.7029 | 13.6072 | 2.919% | 1999.7 | 1999.61 | 2000 | 2003.3197 | 2004.244 | 1.3607 | 0.39721
|  | 04-01-2013 06:10:00 | 13.2589 | 13.1962 | 2.64% | 1999.26 | 1999.2 | 2000 | 2001.9049 | 2006.991 | 1.3196 | 0.34835
|  | 04-01-2013 06:20:00 | 13.5258 | 13.4343 | 2.809% | 1999.53 | 1999.43 | 2000 | 2002.9513 | 2005.2593 | 1.3434 | 0.37743
|  | 04-01-2013 06:30:00 | 13.942 | 13.8624 | 3.299% | 1999.94 | 1999.86 | 1999.5166 | 2003.4638 | 2003.1204 | 1.3862 | 0.45738
|  | 04-01-2013 06:40:00 | 13.5352 | 13.4658 | 3.029% | 1999.54 | 1999.47 | 2000 | 2003.0392 | 2005.139 | 1.3466 | 0.4079
|  | 04-01-2013 06:50:00 | 13.2643 | 13.1652 | 4.146% | 1999.26 | 1999.17 | 2000 | 2001.7097 | 2008.1489 | 1.3165 | 0.54589
|  | 04-01-2013 07:00:00 | 13.0471 | 12.9787 | 4.292% | 1999.05 | 1998.78 | 2000 | 2000.1686 | 2010.1303 | 1.2979 | 0.55707
|  | 04-01-2013 07:10:00 | 13.3361 | 13.2823 | 3.374% | 1999.34 | 1999.28 | 2000 | 2002.3697 | 2006.6574 | 1.3282 | 0.44818
|  | 04-01-2013 07:20:00 | 13.289 | 13.2399 | 4.214% | 1999.29 | 1999.24 | 2000 | 2002.1541 | 2007.5128 | 1.324 | 0.55793
|  | 04-01-2013 07:30:00 | 13.2953 | 13.1917 | 4.362% | 1999.3 | 1999.19 | 2000 | 2001.877 | 2008.0358 | 1.3192 | 0.57548
|  | 04-01-2013 07:40:00 | 13.3419 | 13.224 | 4.122% | 1999.34 | 1999.22 | 2000 | 2002.0666 | 2007.5973 | 1.3224 | 0.54514
|  | 04-01-2013 07:50:00 | 13.5424 | 13.47 | 4.431% | 1999.54 | 1999.47 | 2000 | 2003.0501 | 2005.8312 | 1.347 | 0.59679
|  | 04-01-2013 08:00:00 | 14.2438 | 14.067 | 3.721% | 2000 | 2000 | 1999.1225 | 2003.3576 | 2002.4801 | 1.4067 | 0.52342
|  | 04-01-2013 08:10:00 | 14.3846 | 14.2418 | 4.102% | 2000 | 2000 | 1998.8865 | 2003.1735 | 2002.06 | 1.4242 | 0.58414
|  | 04-01-2013 08:30:00 | 14.3484 | 14.2505 | 5.227% | 2000 | 2000 | 1999.2834 | 2003.1628 | 2002.4463 | 1.4251 | 0.74489
|  | 04-01-2013 08:40:00 | 14.1689 | 14.1217 | 5.576% | 2000 | 2000 | 1999.7408 | 2003.3072 | 2003.048 | 1.4122 | 0.78737
|  | 04-01-2013 08:50:00 | 13.9326 | 13.8868 | 5.239% | 1999.93 | 1999.89 | 2000 | 2003.4594 | 2003.8684 | 1.3887 | 0.7276
|  | 04-01-2013 09:00:00 | 14.6243 | 14.544 | 4.103% | 2000 | 2000 | 1998.6018 | 2002.752 | 2001.3538 | 1.4544 | 0.5967
|  | 04-01-2013 09:10:00 | 14.5624 | 14.4572 | 4.876% | 2000 | 2000 | 1998.8705 | 2002.8809 | 2001.7514 | 1.4457 | 0.70487
|  | 04-01-2013 09:20:00 | 13.4705 | 13.438 | 4.677% | 1999.47 | 1999.44 | 2000 | 2002.9624 | 2006.2073 | 1.3438 | 0.62848
|  | 04-01-2013 09:30:00 | 12.8684 | 12.8139 | 3.808% | 1997.57 | 1996.91 | 2000 | 1998.1698 | 2011.8103 | 1.2814 | 0.48792
|  | 04-01-2013 09:40:00 | 12.1458 | 12.1064 | 3.952% | 1989.65 | 1989.21 | 2000 | 1978.2832 | 2021.4232 | 1.2106 | 0.47844
|  | 04-01-2013 09:50:00 | 11.9672 | 11.9253 | 4.011% | 1985.48 | 1982.12 | 2000 | 1968.6945 | 2022.9828 | 1.1925 | 0.47832
|  | 04-01-2013 10:00:00 | 12.2615 | 12.2818 | 4.078% | 1990.86 | 1991.08 | 2000 | 1985.4722 | 2019.0947 | 1.2282 | 0.50083
|  | 04-01-2013 10:10:00 | 12.7666 | 12.7436 | 4.386% | 1996.47 | 1996.14 | 2000 | 1997.0954 | 2012.9302 | 1.2744 | 0.55899
|  | 04-01-2013 10:20:00 | 13.4249 | 13.3811 | 3.501% | 1999.42 | 1999.38 | 2000 | 2002.7792 | 2005.9531 | 1.3381 | 0.46847
|  | 04-01-2013 10:30:00 | 13.6824 | 13.6072 | 3.581% | 1999.68 | 1999.61 | 2000 | 2003.3197 | 2004.5033 | 1.3607 | 0.48731
|  | 04-01-2013 10:40:00 | 14.1504 | 14.0353 | 2.968% | 2000 | 2000 | 1998.9821 | 2003.3832 | 2002.3653 | 1.4035 | 0.41658
|  | 04-01-2013 10:50:00 | 14.3592 | 14.2586 | 2.995% | 2000 | 2000 | 1998.5704 | 2003.1528 | 2001.7232 | 1.4259 | 0.42699
|  | 04-01-2013 11:00:00 | 14.5816 | 14.49 | 3.086% | 2000 | 2000 | 1998.4173 | 2002.8326 | 2001.2499 | 1.449 | 0.44717
|  | 04-01-2013 11:10:00 | 14.4557 | 14.3373 | 3.113% | 2000 | 2000 | 1998.513 | 2003.0502 | 2001.5632 | 1.4337 | 0.44631
|  | 04-01-2013 11:20:00 | 14.4274 | 14.3312 | 3.258% | 2000 | 2000 | 1998.5497 | 2003.0584 | 2001.6081 | 1.4331 | 0.46686
|  | 04-01-2013 11:30:00 | 14.8804 | 14.7671 | 3.226% | 2000 | 2000 | 1998.4385 | 2002.4117 | 2000.8503 | 1.4767 | 0.47635
|  | 04-01-2013 11:40:00 | 14.405 | 14.2881 | 3.124% | 2000 | 2000 | 1998.5647 | 2003.1153 | 2001.68 | 1.4288 | 0.44635
|  | 04-01-2013 11:50:00 | 14.2019 | 14.0807 | 3.239% | 2000 | 2000 | 1998.944 | 2003.3458 | 2002.2898 | 1.4081 | 0.45607
|  | 04-01-2013 12:00:00 | 14.4301 | 14.3162 | 3.534% | 2000 | 2000 | 1998.6293 | 2003.0784 | 2001.7077 | 1.4316 | 0.50598
|  | 04-01-2013 12:10:00 | 14.3617 | 14.2556 | 3.412% | 2000 | 2000 | 1998.6726 | 2003.1566 | 2001.8292 | 1.4256 | 0.48638
|  | 04-01-2013 12:20:00 | 14.834 | 14.7483 | 3.505% | 2000 | 2000 | 1998.4726 | 2002.4405 | 2000.9131 | 1.4748 | 0.517
|  | 04-01-2013 12:30:00 | 15.6112 | 15.5152 | 3.139% | 2000 | 2000 | 1998.8747 | 2001.3951 | 2000.2698 | 1.5515 | 0.48699
|  | 04-01-2013 12:40:00 | 15.8862 | 15.7996 | 3.399% | 2000 | 2000 | 1999.0836 | 2001.1009 | 2000.1845 | 1.58 | 0.53706
|  | 04-01-2013 12:50:00 | 14.9627 | 14.9172 | 4.144% | 2000 | 2000 | 1998.6153 | 2002.1855 | 2000.8008 | 1.4917 | 0.61812
|  | 04-01-2013 13:00:00 | 14.9881 | 14.932 | 3.67% | 2000 | 2000 | 1998.5532 | 2002.1637 | 2000.7169 | 1.4932 | 0.54794
|  | 04-01-2013 13:10:00 | 14.7449 | 14.6795 | 3.866% | 2000 | 2000 | 1998.5259 | 2002.5457 | 2001.0717 | 1.468 | 0.56747
|  | 04-01-2013 13:20:00 | 14.6219 | 14.6099 | 3.42% | 2000 | 2000 | 1998.45 | 2002.6521 | 2001.1022 | 1.461 | 0.49959
|  | 04-01-2013 13:30:00 | 14.7605 | 14.7326 | 3.116% | 2000 | 2000 | 1998.4162 | 2002.4645 | 2000.8807 | 1.4733 | 0.45913
|  | 04-01-2013 13:40:00 | 14.8775 | 14.8138 | 3.361% | 2000 | 2000 | 1998.4695 | 2002.3407 | 2000.8102 | 1.4814 | 0.49786
|  | 04-01-2013 14:10:00 | 13.8125 | 13.7918 | 3.62% | 1999.81 | 1999.79 | 1999.8812 | 2003.461 | 2003.5523 | 1.3792 | 0.49925
|  | 04-01-2013 14:20:00 | 14.3705 | 14.3078 | 3.201% | 2000 | 2000 | 1998.5605 | 2003.0896 | 2001.6501 | 1.4308 | 0.45799
|  | 04-01-2013 14:30:00 | 14.6659 | 14.5867 | 3.273% | 2000 | 2000 | 1998.4279 | 2002.6874 | 2001.1152 | 1.4587 | 0.47741
|  | 04-01-2013 14:40:00 | 14.9013 | 14.7842 | 3.288% | 2000 | 2000 | 1998.4513 | 2002.3857 | 2000.837 | 1.4784 | 0.48615
|  | 04-01-2013 15:00:00 | 14.8036 | 14.6868 | 2.634% | 2000 | 2000 | 1998.3521 | 2002.5346 | 2000.8867 | 1.4687 | 0.38692
|  | 04-01-2013 15:10:00 | 14.6849 | 14.5497 | 2.86% | 2000 | 2000 | 1998.3697 | 2002.7434 | 2001.1131 | 1.455 | 0.41613
|  | 04-01-2013 15:20:00 | 14.277 | 14.1495 | 3.572% | 2000 | 2000 | 1998.8908 | 2003.2788 | 2002.1697 | 1.415 | 0.50545
|  | 04-01-2013 15:30:00 | 14.0397 | 13.9129 | 3.063% | 2000 | 1999.91 | 1999.2979 | 2003.4519 | 2002.8398 | 1.3913 | 0.42612
|  | 04-01-2013 15:40:00 | 14.3391 | 14.1804 | 3.278% | 2000 | 2000 | 1998.7532 | 2003.2454 | 2001.9986 | 1.418 | 0.4648
|  | 04-01-2013 16:20:00 | 16.1247 | 16.0023 | 2.915% | 2000 | 2000 | 1999.1998 | 2000.9237 | 2000.1236 | 1.6002 | 0.46643
|  | 04-01-2013 16:30:00 | 16.396 | 16.2512 | 2.989% | 2000 | 2000 | 1999.3457 | 2000.74 | 2000.0858 | 1.6251 | 0.48567
|  | 04-01-2013 17:10:00 | 17.311 | 17.2096 | 4.101% | 2000 | 2000 | 1999.7262 | 2000.3007 | 2000.027 | 1.721 | 0.70584
|  | 04-01-2013 17:40:00 | 18.4589 | 18.3841 | 3.955% | 2000 | 2000 | 1999.9106 | 2000.0943 | 2000.0048 | 1.8384 | 0.72704
|  | 04-01-2013 17:50:00 | 19.0163 | 18.8572 | 3.576% | 2000 | 2000 | 1999.9437 | 2000.0586 | 2000.0023 | 1.8857 | 0.67431
|  | 04-01-2013 18:00:00 | 18.8503 | 18.6435 | 3.979% | 2000 | 2000 | 1999.9307 | 2000.0727 | 2000.0034 | 1.8643 | 0.74177
|  | 04-01-2013 18:10:00 | 18.2958 | 18.0817 | 5.411% | 2000 | 2000 | 1999.8848 | 2000.1275 | 2000.0123 | 1.8082 | 0.97842
|  | 04-01-2013 18:20:00 | 17.09 | 16.909 | 6.027% | 2000 | 2000 | 1999.6797 | 2000.4014 | 2000.0811 | 1.6909 | 1.0191
|  | 04-01-2013 18:30:00 | 17.6482 | 17.5243 | 4.476% | 2000 | 2000 | 1999.7979 | 2000.2213 | 2000.0192 | 1.7524 | 0.78445
|  | 04-01-2013 18:40:00 | 16.5387 | 16.5241 | 5.744% | 2000 | 2000 | 1999.5481 | 2000.5764 | 2000.1246 | 1.6524 | 0.94916
|  | 04-01-2013 18:50:00 | 15.3368 | 15.3251 | 4.434% | 2000 | 2000 | 1998.8492 | 2001.6222 | 2000.4715 | 1.5325 | 0.67948
|  | 04-01-2013 19:00:00 | 15.6112 | 15.5705 | 4.1% | 2000 | 2000 | 1998.9703 | 2001.3335 | 2000.3039 | 1.5571 | 0.63833
|  | 04-01-2013 19:10:00 | 15.8051 | 15.7948 | 4.113% | 2000 | 2000 | 1999.1129 | 2001.1054 | 2000.2184 | 1.5795 | 0.64958
|  | 04-01-2013 19:20:00 | 16.0513 | 16.003 | 3.863% | 2000 | 2000 | 1999.2274 | 2000.9232 | 2000.1506 | 1.6003 | 0.61813
|  | 04-01-2013 19:30:00 | 15.8709 | 15.8418 | 4.285% | 2000 | 2000 | 1999.1507 | 2001.0619 | 2000.2126 | 1.5842 | 0.67875
|  | 04-01-2013 19:40:00 | 15.4775 | 15.4114 | 4.006% | 2000 | 2000 | 1998.8607 | 2001.5161 | 2000.3768 | 1.5411 | 0.61735
|  | 04-01-2013 19:50:00 | 15.2043 | 15.1735 | 4.867% | 2000 | 2000 | 1998.8287 | 2001.8206 | 2000.6493 | 1.5173 | 0.7385
|  | 04-01-2013 20:00:00 | 16.1021 | 16.0403 | 3.788% | 2000 | 2000 | 1999.2466 | 2000.8934 | 2000.1399 | 1.604 | 0.60766
|  | 04-01-2013 20:10:00 | 17.015 | 16.9474 | 4.055% | 2000 | 2000 | 1999.6521 | 2000.387 | 2000.039 | 1.6947 | 0.68726
|  | 04-01-2013 20:20:00 | 17.0872 | 16.9811 | 3.628% | 2000 | 2000 | 1999.6585 | 2000.3747 | 2000.0332 | 1.6981 | 0.61615
|  | 04-01-2013 20:30:00 | 16.5098 | 16.4238 | 4.24% | 2000 | 2000 | 1999.4565 | 2000.6323 | 2000.0888 | 1.6424 | 0.69635
|  | 04-01-2013 20:40:00 | 16.1008 | 15.9968 | 3.789% | 2000 | 2000 | 1999.2212 | 2000.9282 | 2000.1494 | 1.5997 | 0.60606
|  | 04-01-2013 20:50:00 | 16.0956 | 16.0622 | 3.666% | 2000 | 2000 | 1999.2553 | 2000.8763 | 2000.1316 | 1.6062 | 0.58878
|  | 04-01-2013 21:00:00 | 15.6244 | 15.5982 | 3.84% | 2000 | 2000 | 1998.9712 | 2001.3035 | 2000.2748 | 1.5598 | 0.599
|  | 04-01-2013 21:10:00 | 15.2456 | 15.2179 | 3.411% | 2000 | 2000 | 1998.6851 | 2001.761 | 2000.4461 | 1.5218 | 0.51905
|  | 04-01-2013 21:20:00 | 15.5374 | 15.4622 | 4.312% | 2000 | 2000 | 1998.919 | 2001.4559 | 2000.3749 | 1.5462 | 0.66676
|  | 04-01-2013 21:30:00 | 16.5204 | 16.4327 | 3.874% | 2000 | 2000 | 1999.4524 | 2000.6271 | 2000.0795 | 1.6433 | 0.6366
|  | 04-01-2013 21:40:00 | 17.3702 | 17.208 | 4.375% | 2000 | 2000 | 1999.7281 | 2000.3012 | 2000.0293 | 1.7208 | 0.7529
|  | 04-01-2013 21:50:00 | 17.6007 | 17.4135 | 3.807% | 2000 | 2000 | 1999.7718 | 2000.2467 | 2000.0185 | 1.7413 | 0.66287
|  | 04-01-2013 22:00:00 | 16.8245 | 16.6499 | 4.339% | 2000 | 2000 | 1999.5528 | 2000.5127 | 2000.0655 | 1.665 | 0.72243
|  | 04-01-2013 22:10:00 | 16.127 | 15.8679 | 4.093% | 2000 | 2000 | 1999.1566 | 2001.0383 | 2000.1949 | 1.5868 | 0.6494
|  | 04-01-2013 22:20:00 | 16.3741 | 16.2248 | 3.786% | 2000 | 2000 | 1999.3483 | 2000.7579 | 2000.1061 | 1.6225 | 0.61435
|  | 04-01-2013 22:30:00 | 17.2135 | 17.0626 | 3.486% | 2000 | 2000 | 1999.6819 | 2000.3466 | 2000.0284 | 1.7063 | 0.59474
|  | 04-01-2013 22:40:00 | 16.6921 | 16.5265 | 3.654% | 2000 | 2000 | 1999.4904 | 2000.5751 | 2000.0655 | 1.6527 | 0.60395
|  | 04-01-2013 22:50:00 | 16.4533 | 16.2998 | 3.707% | 2000 | 2000 | 1999.3849 | 2000.7082 | 2000.0931 | 1.63 | 0.60431
|  | 04-01-2013 23:20:00 | 18.6142 | 18.4863 | 3.116% | 2000 | 2000 | 1999.9183 | 2000.0851 | 2000.0034 | 1.8486 | 0.57602
|  | 04-01-2013 23:30:00 | 18.5081 | 18.3087 | 3.62% | 2000 | 2000 | 1999.9032 | 2000.1016 | 2000.0049 | 1.8309 | 0.66278
|  | 04-01-2013 23:40:00 | 19.1005 | 18.9527 | 3.351% | 2000 | 2000 | 1999.9486 | 2000.0532 | 2000.0019 | 1.8953 | 0.63505
|  | 04-01-2013 23:50:00 | 18.4713 | 18.3198 | 4.439% | 2000 | 2000 | 1999.9056 | 2000.1005 | 2000.0062 | 1.832 | 0.81327
|  | 05-01-2013 00:20:00 | 14.1661 | 14.1427 | 3.741% | 2000 | 2000 | 1998.955 | 2003.2859 | 2002.2409 | 1.4143 | 0.52913
|  | 05-01-2013 02:40:00 | 10.9595 | 10.8847 | 4.289% | 1893.32 | 1871.96 | 1972.5944 | 1848.611 | 1949.2454 | 1.0885 | 0.46679
|  | 05-01-2013 04:20:00 | 10.6912 | 10.6211 | 3.928% | 1821.23 | 1802.54 | 1898.8318 | 1794.5682 | 1890.86 | 1.0621 | 0.41725
|  | 05-01-2013 04:30:00 | 10.1811 | 10.1058 | 4.813% | 1685.06 | 1666.37 | 1719.2231 | 1657.2451 | 1710.0983 | 1.0106 | 0.48638
|  | 05-01-2013 04:40:00 | 9.9793 | 9.9346 | 4.108% | 1629.38 | 1610.33 | 1654.2533 | 1602.979 | 1646.9023 | 0.99346 | 0.40816
|  | 05-01-2013 04:50:00 | 10.7322 | 10.6441 | 4.379% | 1831.91 | 1807.88 | 1899.7102 | 1799.7176 | 1891.5478 | 1.0644 | 0.46614
|  | 05-01-2013 05:00:00 | 10.6687 | 10.5848 | 4.03% | 1815.89 | 1791.86 | 1884.8612 | 1786.2629 | 1879.2641 | 1.0585 | 0.42662
|  | 05-01-2013 05:10:00 | 10.7838 | 10.6567 | 3.617% | 1845.26 | 1813.22 | 1915.1795 | 1802.5203 | 1904.4798 | 1.0657 | 0.3854
|  | 05-01-2013 05:20:00 | 10.3658 | 10.2413 | 3.28% | 1735.79 | 1701.08 | 1774.1156 | 1697.2893 | 1770.3249 | 1.0241 | 0.33592
|  | 05-01-2013 05:30:00 | 10.8178 | 10.7044 | 4.16% | 1855.94 | 1823.9 | 1921.3993 | 1812.8381 | 1910.3374 | 1.0704 | 0.44528
|  | 05-01-2013 05:40:00 | 10.4498 | 10.3437 | 3.924% | 1757.15 | 1727.78 | 1805.0464 | 1725.7469 | 1803.0133 | 1.0344 | 0.40584
|  | 05-01-2013 05:50:00 | 10.3435 | 10.2477 | 3.48% | 1727.78 | 1703.75 | 1776.258 | 1699.1171 | 1771.6251 | 1.0248 | 0.35667
|  | 05-01-2013 06:00:00 | 10.0144 | 9.9162 | 2.996% | 1639.67 | 1606.52 | 1654.234 | 1596.8968 | 1644.6108 | 0.99162 | 0.29706
|  | 05-01-2013 06:10:00 | 10.2371 | 10.1097 | 4.591% | 1701.08 | 1666.37 | 1721.058 | 1658.4157 | 1713.1037 | 1.011 | 0.46415
|  | 05-01-2013 10:50:00 | 7.2167 | 7.0871 | 3.88% | 654.22 | 615.09 | 598.9821 | 617.4148 | 601.307 | 0.70871 | 0.27497
|  | 05-01-2013 11:00:00 | 7.1496 | 7.0547 | 4.895% | 633.15 | 603.05 | 589.1117 | 608.7559 | 594.8176 | 0.70547 | 0.34535
|  | 05-01-2013 11:10:00 | 6.6913 | 6.6235 | 6.127% | 517.94 | 502.12 | 492.7728 | 500.8414 | 491.4943 | 0.66235 | 0.40584
|  | 05-01-2013 11:20:00 | 6.0864 | 6.0026 | 4.436% | 382.34 | 362 | 352.5944 | 367.8389 | 358.4333 | 0.60026 | 0.26628
|  | 05-01-2013 13:20:00 | 7.0548 | 7.0289 | 7.654% | 603.05 | 597.03 | 589.7261 | 601.9387 | 594.6347 | 0.70289 | 0.53802
|  | 05-01-2013 13:30:00 | 7.8265 | 7.8188 | 5.622% | 837.83 | 834.82 | 819.1989 | 833.3349 | 817.7138 | 0.78188 | 0.43956
|  | 05-01-2013 13:40:00 | 8.5637 | 8.4767 | 5.021% | 1094.52 | 1065.16 | 1044.9856 | 1061.2918 | 1041.1174 | 0.84767 | 0.42563
|  | 05-01-2013 13:50:00 | 8.8339 | 8.7272 | 3.622% | 1193.61 | 1156.91 | 1133.3841 | 1155.1636 | 1131.6377 | 0.87272 | 0.31614
|  | 05-01-2013 14:00:00 | 8.5422 | 8.5239 | 5.853% | 1087.18 | 1079.84 | 1062.4128 | 1078.7352 | 1061.308 | 0.85239 | 0.49893
|  | 05-01-2013 14:10:00 | 8.421 | 8.4596 | 8.075% | 1043.14 | 1057.82 | 1049.1595 | 1054.9978 | 1046.3373 | 0.84596 | 0.68312
|  | 05-01-2013 14:50:00 | 10.2074 | 10.0448 | 4.507% | 1693.07 | 1647.68 | 1698.0142 | 1638.3573 | 1688.6915 | 1.0045 | 0.45267
|  | 05-01-2013 15:00:00 | 10.0609 | 9.9219 | 4.075% | 1653.02 | 1606.52 | 1649.5911 | 1598.7982 | 1641.8692 | 0.99219 | 0.40434
|  | 05-01-2013 15:10:00 | 9.9665 | 9.7741 | 3.311% | 1625.57 | 1549.37 | 1583.315 | 1548.7711 | 1582.7161 | 0.97741 | 0.32363
|  | 05-01-2013 15:20:00 | 10.0038 | 9.8222 | 5.298% | 1637 | 1568.42 | 1598.3485 | 1565.3314 | 1595.2599 | 0.98222 | 0.52038
|  | 05-01-2013 15:30:00 | 9.6752 | 9.5463 | 5.891% | 1515.08 | 1465.55 | 1476.8727 | 1467.373 | 1478.6957 | 0.95463 | 0.56241
|  | 05-01-2013 15:40:00 | 9.3407 | 9.1328 | 3.319% | 1385.54 | 1305.53 | 1290.5408 | 1310.9897 | 1296.0005 | 0.91328 | 0.3031
|  | 05-01-2013 15:50:00 | 9.0433 | 8.9055 | 3.649% | 1271.24 | 1222.97 | 1201.5573 | 1223.3962 | 1201.9835 | 0.89055 | 0.32497
|  | 05-01-2013 16:00:00 | 9.4387 | 9.2558 | 3.284% | 1423.64 | 1355.06 | 1346.8751 | 1358.2379 | 1350.053 | 0.92558 | 0.30399
|  | 05-01-2013 16:10:00 | 9.1814 | 8.9872 | 3.921% | 1324.58 | 1252.33 | 1233.908 | 1254.843 | 1236.421 | 0.89872 | 0.35238
|  | 05-01-2013 16:50:00 | 8.2273 | 8.1636 | 5.226% | 973.41 | 947.72 | 929.1283 | 949.0074 | 930.4157 | 0.81636 | 0.42667
|  | 05-01-2013 17:00:00 | 8.1071 | 8.007 | 4.194% | 929.37 | 892.67 | 872.3611 | 895.4004 | 875.0915 | 0.8007 | 0.3358
|  | 05-01-2013 17:10:00 | 8.0086 | 7.9544 | 3.996% | 892.67 | 873.95 | 853.5368 | 877.7787 | 857.3655 | 0.79544 | 0.31783
|  | 05-01-2013 17:20:00 | 7.4787 | 7.4204 | 7.488% | 732.48 | 714.42 | 705.6159 | 710.8109 | 702.0068 | 0.74204 | 0.55564
|  | 05-01-2013 17:30:00 | 6.5964 | 6.5204 | 5.761% | 497.6 | 479.52 | 470.0978 | 476.9937 | 467.5715 | 0.65204 | 0.37562
|  | 05-01-2013 17:40:00 | 7.7028 | 7.6403 | 6.102% | 798.7 | 780.64 | 767.1769 | 776.966 | 763.5028 | 0.76403 | 0.46619
|  | 05-01-2013 18:00:00 | 7.6113 | 7.566 | 5.124% | 771.61 | 759.57 | 744.3018 | 754.1945 | 738.9263 | 0.7566 | 0.38768
|  | 05-01-2013 18:10:00 | 8.4439 | 8.2769 | 3.434% | 1050.48 | 991.76 | 968.7283 | 988.9174 | 965.8857 | 0.82769 | 0.28426
|  | 05-01-2013 18:20:00 | 8.0975 | 8.0366 | 4.693% | 925.7 | 903.68 | 884.3976 | 905.3844 | 886.102 | 0.80366 | 0.37714
|  | 05-01-2013 18:30:00 | 7.7462 | 7.686 | 4.777% | 813.75 | 795.69 | 779.0106 | 791.1575 | 774.4781 | 0.7686 | 0.36712
|  | 05-01-2013 18:40:00 | 6.9425 | 6.8831 | 8.354% | 574.44 | 560.88 | 555.8452 | 564.2315 | 559.1966 | 0.68831 | 0.57504
|  | 05-01-2013 18:50:00 | 6.7928 | 6.7653 | 9.127% | 540.54 | 536.02 | 533.3785 | 534.8774 | 532.2359 | 0.67653 | 0.61749
|  | 05-01-2013 19:00:00 | 7.4006 | 7.3539 | 5% | 708.4 | 693.35 | 678.7906 | 691.514 | 676.9546 | 0.73539 | 0.36767
|  | 05-01-2013 19:10:00 | 7.3043 | 7.2888 | 7.256% | 678.3 | 675.29 | 666.1957 | 672.9523 | 663.858 | 0.72888 | 0.52888
|  | 05-01-2013 19:20:00 | 7.4416 | 7.3982 | 8.6% | 720.44 | 708.4 | 703.2125 | 704.3387 | 699.1512 | 0.73982 | 0.63627
|  | 05-01-2013 19:30:00 | 6.778 | 6.6875 | 5.901% | 538.28 | 517.94 | 507.857 | 516.0401 | 505.9571 | 0.66875 | 0.39466
|  | 05-01-2013 19:40:00 | 7.0122 | 6.9215 | 4.706% | 591.01 | 569.92 | 556.1899 | 574.0168 | 560.2866 | 0.69215 | 0.32573
|  | 05-01-2013 19:50:00 | 6.5572 | 6.4793 | 7.015% | 488.56 | 470.48 | 463.3977 | 467.6862 | 460.6039 | 0.64793 | 0.45454
|  | 05-01-2013 20:00:00 | 6.9873 | 6.9405 | 6.154% | 585.74 | 574.44 | 563.6886 | 578.8923 | 568.1409 | 0.69405 | 0.42712
|  | 05-01-2013 20:10:00 | 7.73 | 7.5918 | 4.269% | 807.73 | 765.59 | 748.7444 | 762.0661 | 745.2205 | 0.75918 | 0.3241
|  | 05-01-2013 20:20:00 | 7.9863 | 7.8378 | 5.259% | 885.99 | 840.84 | 824.2027 | 839.4729 | 822.8356 | 0.78378 | 0.41219
|  | 05-01-2013 20:30:00 | 7.5023 | 7.4499 | 4.932% | 738.5 | 723.45 | 708.4104 | 719.4903 | 704.4506 | 0.74499 | 0.36742
|  | 05-01-2013 20:40:00 | 7.4189 | 7.3348 | 6.47% | 714.42 | 687.33 | 676.0131 | 686.047 | 674.73 | 0.73348 | 0.47456
|  | 05-01-2013 20:50:00 | 7.2462 | 7.2112 | 2.898% | 663.25 | 651.21 | 633.6103 | 651.2413 | 633.6416 | 0.72112 | 0.20899
|  | 05-01-2013 21:30:00 | 7.4112 | 7.3517 | 2.834% | 711.41 | 693.35 | 676.2761 | 690.8933 | 673.8193 | 0.73517 | 0.20832
|  | 05-01-2013 21:40:00 | 7.248 | 7.2029 | 2.483% | 663.25 | 648.2 | 630.0591 | 648.9229 | 630.782 | 0.72029 | 0.17888
|  | 05-01-2013 21:50:00 | 7.1718 | 7.1405 | 4.601% | 639.17 | 630.14 | 615.3572 | 631.8145 | 617.0317 | 0.71405 | 0.32856
|  | 05-01-2013 22:30:00 | 8.2895 | 8.2579 | 4.584% | 995.43 | 984.42 | 963.7483 | 982.1612 | 961.4894 | 0.82579 | 0.37855
|  | 05-01-2013 23:00:00 | 7.0425 | 6.9352 | 4.26% | 600.04 | 574.44 | 559.7326 | 577.5137 | 562.8063 | 0.69352 | 0.29543
|  | 05-01-2013 23:10:00 | 6.9774 | 6.8587 | 4.443% | 583.48 | 556.36 | 542.542 | 558.0751 | 544.257 | 0.68587 | 0.30473
|  | 05-01-2013 23:20:00 | 7.2874 | 7.1954 | 4.117% | 675.29 | 648.2 | 632.4308 | 646.8731 | 631.1038 | 0.71954 | 0.29621
|  | 05-01-2013 23:30:00 | 7.9606 | 7.9355 | 4.899% | 876.96 | 870.94 | 852.7973 | 871.5146 | 853.3719 | 0.79355 | 0.38877
|  | 05-01-2013 23:40:00 | 8.3214 | 8.2816 | 2.764% | 1006.44 | 991.76 | 967.8091 | 990.5854 | 966.6345 | 0.82816 | 0.2289
|  | 05-01-2013 23:50:00 | 8.4347 | 8.3521 | 2.727% | 1046.81 | 1017.45 | 993.4973 | 1015.8626 | 991.9099 | 0.83521 | 0.22775
|  | 06-01-2013 00:00:00 | 8.5452 | 8.4544 | 3.277% | 1090.85 | 1054.15 | 1030.4599 | 1053.0966 | 1029.4065 | 0.84544 | 0.27702
|  | 06-01-2013 00:10:00 | 8.3382 | 8.2083 | 3.238% | 1013.78 | 966.07 | 942.8259 | 964.6415 | 941.3974 | 0.82083 | 0.26579
|  | 06-01-2013 00:20:00 | 8.3683 | 8.2457 | 3.226% | 1024.79 | 980.75 | 957.4378 | 977.8338 | 954.5216 | 0.82457 | 0.26604
|  | 06-01-2013 00:30:00 | 8.1501 | 8.1004 | 3.067% | 944.05 | 925.7 | 902.3254 | 927.1588 | 903.7842 | 0.81004 | 0.24848
|  | 06-01-2013 01:20:00 | 9.953 | 9.6764 | 4.119% | 1617.95 | 1515.08 | 1538.3839 | 1514.435 | 1537.7389 | 0.96764 | 0.39861
|  | 06-01-2013 01:50:00 | 10.5182 | 10.4621 | 3.423% | 1775.84 | 1759.82 | 1849.8609 | 1756.6193 | 1846.6602 | 1.0462 | 0.35808
|  | 06-01-2013 02:00:00 | 9.8433 | 9.7617 | 3.048% | 1576.04 | 1545.56 | 1579.3038 | 1544.469 | 1578.2128 | 0.97617 | 0.29751
|  | 06-01-2013 02:10:00 | 10.3935 | 10.2976 | 4.33% | 1741.13 | 1717.1 | 1787.7331 | 1713.1354 | 1783.7685 | 1.0298 | 0.44585
|  | 06-01-2013 02:20:00 | 10.042 | 9.9845 | 2.589% | 1647.68 | 1629.38 | 1684.9173 | 1619.1686 | 1674.7059 | 0.99845 | 0.25851
|  | 06-01-2013 02:30:00 | 10.1612 | 10.1595 | 2.362% | 1679.72 | 1679.72 | 1750.2575 | 1673.4294 | 1743.9668 | 1.016 | 0.23996
|  | 06-01-2013 02:40:00 | 10.2968 | 10.1948 | 2.816% | 1717.1 | 1687.73 | 1759.1356 | 1683.8456 | 1755.2513 | 1.0195 | 0.28713
|  | 06-01-2013 02:50:00 | 9.5073 | 9.3729 | 5.68% | 1450.31 | 1396.97 | 1399.4185 | 1402.737 | 1405.1854 | 0.93729 | 0.53237
|  | 06-01-2013 03:00:00 | 8.8991 | 8.819 | 5.394% | 1219.3 | 1189.94 | 1173.2374 | 1190.1872 | 1173.4846 | 0.8819 | 0.47568
|  | 06-01-2013 03:10:00 | 8.8301 | 8.66 | 5.436% | 1193.61 | 1131.22 | 1112.9123 | 1129.7127 | 1111.405 | 0.866 | 0.47076
|  | 06-01-2013 03:20:00 | 9.8318 | 9.6987 | 4.78% | 1572.23 | 1522.7 | 1545.9104 | 1522.38 | 1545.5904 | 0.96987 | 0.46364
|  | 06-01-2013 03:30:00 | 10.0914 | 9.9871 | 8.423% | 1661.03 | 1633.19 | 1649.0335 | 1620.0049 | 1635.8484 | 0.99871 | 0.84122
|  | 06-01-2013 03:40:00 | 11.7381 | 11.5321 | 4.345% | 1966.16 | 1948.52 | 2000 | 1938.2413 | 2017.029 | 1.1532 | 0.50105
|  | 06-01-2013 03:50:00 | 11.559 | 11.395 | 3.72% | 1951.04 | 1936.76 | 2000 | 1923.8284 | 2017.8618 | 1.1395 | 0.4239
|  | 06-01-2013 04:00:00 | 10.9098 | 10.8242 | 3.941% | 1879.97 | 1855.94 | 1960.7712 | 1837.1827 | 1942.0139 | 1.0824 | 0.42662
|  | 06-01-2013 04:10:00 | 11.7088 | 11.6421 | 2.562% | 1963.64 | 1957.76 | 2000 | 1948.2763 | 2028.2836 | 1.1642 | 0.29829
|  | 06-01-2013 04:20:00 | 11.4702 | 11.3802 | 2.703% | 1943.48 | 1935.92 | 2000 | 1922.1482 | 2026.7073 | 1.138 | 0.30757
|  | 06-01-2013 04:30:00 | 11.7079 | 11.5963 | 3.929% | 1963.64 | 1954.4 | 2000 | 1944.2557 | 2022.1486 | 1.1596 | 0.45562
|  | 06-01-2013 04:40:00 | 11.1385 | 11.0383 | 6.823% | 1915.76 | 1907.36 | 1965.0015 | 1875.1538 | 1932.7954 | 1.1038 | 0.75316
|  | 06-01-2013 04:50:00 | 10.2121 | 10.1571 | 2.644% | 1693.07 | 1679.72 | 1748.8941 | 1672.6995 | 1741.8736 | 1.0157 | 0.26855
|  | 06-01-2013 05:00:00 | 10.5358 | 10.4621 | 2.563% | 1781.18 | 1759.82 | 1854.1845 | 1756.6084 | 1850.9729 | 1.0462 | 0.26811
|  | 06-01-2013 05:10:00 | 11.5155 | 11.3722 | 3.56% | 1947.68 | 1935.08 | 2000 | 1921.2216 | 2018.504 | 1.1372 | 0.4049
|  | 06-01-2013 05:20:00 | 11.993 | 11.8146 | 2.752% | 1987.16 | 1972.04 | 2000 | 1961.5716 | 2026.2581 | 1.1815 | 0.32509
|  | 06-01-2013 05:30:00 | 11.6236 | 11.5553 | 2.839% | 1956.08 | 1951.04 | 2000 | 1940.4644 | 2027.8681 | 1.1555 | 0.32806
|  | 06-01-2013 05:40:00 | 11.488 | 11.3939 | 2.786% | 1945.16 | 1936.76 | 2000 | 1923.7053 | 2026.3994 | 1.1394 | 0.31738
|  | 06-01-2013 05:50:00 | 10.914 | 10.8196 | 3.299% | 1879.97 | 1855.94 | 1969.9476 | 1836.2823 | 1950.2899 | 1.082 | 0.35689
|  | 06-01-2013 06:00:00 | 11.0397 | 10.9627 | 3.442% | 1907.36 | 1893.32 | 2000 | 1862.5347 | 1977.2468 | 1.0963 | 0.37735
|  | 06-01-2013 06:10:00 | 11.3468 | 11.1966 | 2.908% | 1933.4 | 1920.8 | 2000 | 1898.8769 | 2015.4282 | 1.1197 | 0.32563
|  | 06-01-2013 07:10:00 | 10.523 | 10.4082 | 3.421% | 1775.84 | 1746.47 | 1832.2405 | 1742.8247 | 1828.5952 | 1.0408 | 0.35607
|  | 06-01-2013 07:20:00 | 10.4105 | 10.307 | 2.978% | 1746.47 | 1719.77 | 1799.5344 | 1715.7344 | 1795.4988 | 1.0307 | 0.30692
|  | 06-01-2013 07:50:00 | 11.2414 | 11.142 | 3.113% | 1924.16 | 1915.76 | 2000 | 1891.1007 | 2007.4992 | 1.1142 | 0.34691
|  | 06-01-2013 08:00:00 | 10.8299 | 10.7224 | 3.139% | 1858.61 | 1829.24 | 1940.5223 | 1816.6464 | 1927.9288 | 1.0722 | 0.33662
|  | 06-01-2013 08:10:00 | 10.7333 | 10.6583 | 3.168% | 1831.91 | 1813.22 | 1920.0602 | 1802.8739 | 1909.7141 | 1.0658 | 0.33763
|  | 06-01-2013 08:20:00 | 11.4504 | 11.3777 | 2.795% | 1941.8 | 1935.92 | 2000 | 1921.8529 | 2025.9299 | 1.1378 | 0.31797
|  | 06-01-2013 08:30:00 | 11.7802 | 11.6628 | 2.462% | 1969.52 | 1959.44 | 2000 | 1950.0298 | 2028.2365 | 1.1663 | 0.28711
|  | 06-01-2013 08:40:00 | 11.8279 | 11.749 | 5.749% | 1973.72 | 1967 | 2000 | 1956.8523 | 2010.701 | 1.1749 | 0.67546
|  | 06-01-2013 08:50:00 | 11.6287 | 11.5538 | 5.16% | 1956.92 | 1950.2 | 2000 | 1940.3231 | 2009.5221 | 1.1554 | 0.59613
|  | 06-01-2013 09:00:00 | 11.7098 | 11.589 | 5.551% | 1963.64 | 1953.56 | 2000 | 1943.5973 | 2006.7734 | 1.1589 | 0.6433
|  | 06-01-2013 09:10:00 | 11.495 | 11.4512 | 6.96% | 1945.16 | 1941.8 | 1990.9837 | 1930.0005 | 1979.1842 | 1.1451 | 0.79695
|  | 06-01-2013 09:20:00 | 11.6655 | 11.5431 | 4.972% | 1960.28 | 1949.36 | 2000 | 1939.3025 | 2011.0918 | 1.1543 | 0.57391
|  | 06-01-2013 09:30:00 | 9.8343 | 9.8093 | 5.389% | 1572.23 | 1564.61 | 1593.2741 | 1560.9233 | 1589.5874 | 0.98093 | 0.52865
|  | 06-01-2013 09:40:00 | 11.461 | 11.3876 | 6.108% | 1942.64 | 1936.76 | 2000 | 1922.9889 | 1986.5125 | 1.1388 | 0.69551
|  | 06-01-2013 09:50:00 | 10.9599 | 10.874 | 5.931% | 1893.32 | 1869.29 | 1942.4745 | 1846.6358 | 1919.8203 | 1.0874 | 0.64491
|  | 06-01-2013 10:00:00 | 12.0219 | 11.9292 | 8.069% | 1988.22 | 1982.12 | 2000 | 1968.9257 | 1993.1417 | 1.1929 | 0.96252
|  | 06-01-2013 10:10:00 | 13.2223 | 13.158 | 5.975% | 1999.22 | 1999.16 | 2000 | 2001.662 | 2009.1178 | 1.3158 | 0.78616
|  | 06-01-2013 13:10:00 | 12.5192 | 12.4481 | 7.029% | 1993.72 | 1992.95 | 2000 | 1990.7204 | 2011.2741 | 1.2448 | 0.875
|  | 06-01-2013 16:10:00 | 8.1556 | 8.1421 | 12.87% | 947.72 | 940.38 | 954.9011 | 941.5571 | 956.0782 | 0.81421 | 1.0483
|  | 07-01-2013 01:30:00 | 1.8363 | 1.8479 | 11.98% | 0 | 0 | -0.0002896 | -0.0005225 | -0.00081211 | 0.18479 | 0.22138
|  | 07-01-2013 02:20:00 | 2.63 | 2.6253 | 13.69% | 0 | 0 | 0.51666 | 0.22461 | 0.74127 | 0.26253 | 0.35935
|  | 07-01-2013 12:10:00 | 6.0994 | 6.0426 | 3.607% | 384.6 | 371.04 | 360.1294 | 375.67 | 364.7594 | 0.60426 | 0.21795
|  | 07-01-2013 16:00:00 | 6.6818 | 6.6798 | 5.986% | 515.68 | 515.68 | 505.7923 | 514.1856 | 504.2979 | 0.66798 | 0.39988
|  | 07-01-2013 16:10:00 | 6.749 | 6.7831 | 7.557% | 531.5 | 538.28 | 531.3779 | 539.2504 | 532.3483 | 0.67831 | 0.51258
|  | 07-01-2013 16:20:00 | 7.4227 | 7.4717 | 5.254% | 714.42 | 729.47 | 714.92 | 725.9171 | 711.367 | 0.74717 | 0.39257
|  | 07-01-2013 16:30:00 | 7.613 | 7.629 | 3.678% | 771.61 | 777.63 | 759.7509 | 773.4732 | 755.5941 | 0.7629 | 0.28059
|  | 07-01-2013 17:10:00 | 8.0862 | 8.1157 | 4.081% | 922.03 | 933.04 | 911.8547 | 932.4332 | 911.2479 | 0.81157 | 0.33121
|  | 07-01-2013 17:20:00 | 7.8688 | 7.8628 | 3.94% | 849.87 | 846.86 | 827.0739 | 847.596 | 827.8099 | 0.78628 | 0.30976
|  | 07-01-2013 17:30:00 | 7.8126 | 7.7988 | 5.12% | 831.81 | 828.8 | 812.0817 | 826.9196 | 810.2013 | 0.77988 | 0.3993
|  | 07-01-2013 17:40:00 | 7.88 | 7.8769 | 3.553% | 852.88 | 852.88 | 832.1512 | 852.2283 | 831.4994 | 0.78769 | 0.27989
|  | 07-01-2013 17:50:00 | 7.8346 | 7.8074 | 4.084% | 837.83 | 831.81 | 812.8204 | 829.6693 | 810.6798 | 0.78074 | 0.31889
|  | 07-01-2013 18:00:00 | 7.778 | 7.7735 | 3.6% | 822.78 | 819.77 | 800.2414 | 818.8079 | 799.2793 | 0.77735 | 0.27984
|  | 07-01-2013 18:10:00 | 7.7723 | 7.7816 | 4.375% | 819.77 | 822.78 | 804.5861 | 821.3985 | 803.2046 | 0.77816 | 0.34041
|  | 07-01-2013 18:20:00 | 7.7026 | 7.6938 | 4.154% | 798.7 | 795.69 | 777.8543 | 793.595 | 775.7593 | 0.76938 | 0.31963
|  | 07-01-2013 18:40:00 | 7.7437 | 7.7412 | 3.745% | 810.74 | 810.74 | 791.7983 | 808.5388 | 789.5971 | 0.77412 | 0.28991
|  | 07-01-2013 19:10:00 | 7.1114 | 7.1328 | 4.359% | 621.11 | 627.13 | 611.8869 | 629.7351 | 614.492 | 0.71328 | 0.31093
|  | 07-01-2013 19:20:00 | 7.0967 | 7.1065 | 4.227% | 618.1 | 621.11 | 605.6566 | 622.6285 | 607.1752 | 0.71065 | 0.30042
|  | 07-01-2013 19:30:00 | 6.7097 | 6.7323 | 3.875% | 522.46 | 526.98 | 513.5161 | 526.8433 | 513.3793 | 0.67323 | 0.26088
|  | 07-01-2013 19:40:00 | 6.6901 | 6.6817 | 3.438% | 517.94 | 515.68 | 502.43 | 514.6363 | 501.3863 | 0.66817 | 0.22971
|  | 07-01-2013 19:50:00 | 6.6961 | 6.7037 | 4.63% | 520.2 | 520.2 | 507.9849 | 519.933 | 507.7179 | 0.67037 | 0.31035
|  | 07-01-2013 20:00:00 | 6.7024 | 6.6818 | 5.67% | 520.2 | 515.68 | 505.2207 | 514.6702 | 504.2109 | 0.66818 | 0.37883
|  | 07-01-2013 20:10:00 | 6.5678 | 6.6037 | 3.959% | 490.82 | 497.6 | 485.6254 | 496.2215 | 484.2469 | 0.66037 | 0.26142
|  | 07-01-2013 22:50:00 | 7.4919 | 7.3916 | 2.403% | 735.49 | 705.39 | 688.2491 | 702.4171 | 685.2763 | 0.73916 | 0.17759
|  | 07-01-2013 23:00:00 | 7.5073 | 7.4429 | 3.596% | 741.51 | 720.44 | 703.7541 | 717.4318 | 700.7459 | 0.74429 | 0.26769
|  | 07-01-2013 23:10:00 | 8.1429 | 8.0777 | 2.702% | 940.38 | 918.36 | 894.2473 | 919.3986 | 895.2859 | 0.80777 | 0.21824
|  | 07-01-2013 23:20:00 | 8.5412 | 8.4017 | 2.693% | 1087.18 | 1035.8 | 1011.7814 | 1033.8574 | 1009.8387 | 0.84017 | 0.22624
|  | 08-01-2013 00:00:00 | 9.6738 | 9.4419 | 2.274% | 1511.27 | 1423.64 | 1428.5216 | 1428.6768 | 1433.5584 | 0.94419 | 0.21473
|  | 08-01-2013 01:10:00 | 8.7591 | 8.6152 | 2.055% | 1167.92 | 1116.54 | 1091.1514 | 1112.8314 | 1087.4428 | 0.86152 | 0.17704
|  | 08-01-2013 01:20:00 | 8.8497 | 8.625 | 3.277% | 1200.95 | 1116.54 | 1092.2355 | 1116.4964 | 1092.1919 | 0.8625 | 0.28263
|  | 08-01-2013 02:00:00 | 8.252 | 8.1043 | 2.302% | 980.75 | 925.7 | 900.7112 | 928.4858 | 903.497 | 0.81043 | 0.1866
|  | 08-01-2013 02:50:00 | 7.9436 | 7.7397 | 2.77% | 870.94 | 810.74 | 790.5243 | 808.0631 | 787.8475 | 0.77397 | 0.21435
|  | 08-01-2013 03:00:00 | 7.5299 | 7.3305 | 2.922% | 747.53 | 687.33 | 670.2542 | 684.799 | 667.7232 | 0.73305 | 0.21417
|  | 08-01-2013 03:10:00 | 7.2685 | 7.1355 | 3.164% | 669.27 | 630.14 | 612.6763 | 630.4683 | 613.0046 | 0.71355 | 0.22579
|  | 08-01-2013 03:30:00 | 7.48 | 7.2892 | 2.406% | 732.48 | 675.29 | 657.7238 | 673.0641 | 655.4979 | 0.72892 | 0.17541
|  | 08-01-2013 03:40:00 | 7.4664 | 7.295 | 3.08% | 729.47 | 678.3 | 661.243 | 674.7197 | 657.6627 | 0.7295 | 0.22472
|  | 08-01-2013 03:50:00 | 7.5564 | 7.3625 | 2.647% | 756.56 | 696.36 | 679.229 | 693.9941 | 676.8631 | 0.73625 | 0.19487
|  | 08-01-2013 05:00:00 | 7.6623 | 7.4821 | 4.046% | 786.66 | 732.48 | 716.0419 | 729.0055 | 712.5673 | 0.74821 | 0.30271
|  | 08-01-2013 05:10:00 | 7.1163 | 7.0872 | 2.529% | 624.12 | 615.09 | 596.3614 | 617.4374 | 598.7088 | 0.70872 | 0.17927
|  | 08-01-2013 07:20:00 | 6.99 | 6.8936 | 4.578% | 585.74 | 563.14 | 549.3296 | 566.8865 | 553.0761 | 0.68936 | 0.31559
|  | 08-01-2013 07:30:00 | 7.4974 | 7.4332 | 2.401% | 738.5 | 717.43 | 700.2881 | 714.579 | 697.4371 | 0.74332 | 0.17846
|  | 08-01-2013 07:40:00 | 7.6247 | 7.5594 | 2.361% | 774.62 | 756.56 | 738.6934 | 752.2111 | 734.3445 | 0.75594 | 0.17846
|  | 08-01-2013 07:50:00 | 7.4674 | 7.4125 | 2.41% | 729.47 | 711.41 | 694.2839 | 708.4994 | 691.3733 | 0.74125 | 0.17868
|  | 08-01-2013 08:00:00 | 8.0311 | 7.9438 | 2.739% | 900.01 | 870.94 | 847.7652 | 874.2707 | 851.0958 | 0.79438 | 0.21761
|  | 08-01-2013 09:00:00 | 7.3861 | 7.2981 | 2.708% | 705.39 | 678.3 | 660.9628 | 675.5771 | 658.24 | 0.72981 | 0.19761
|  | 08-01-2013 09:10:00 | 7.3739 | 7.2839 | 2.712% | 699.37 | 672.28 | 654.8751 | 671.5602 | 654.1553 | 0.72839 | 0.19756
|  | 08-01-2013 14:50:00 | 4.3788 | 4.3351 | 6.623% | 132.42 | 128.06 | 122.942 | 91.8485 | 86.7306 | 0.43351 | 0.2871
|  | 08-01-2013 15:10:00 | 3.1303 | 3.1504 | 23.64% | 11.83 | 13.65 | 24.7628 | 6.0041 | 17.1169 | 0.31504 | 0.74475
|  | 08-01-2013 15:20:00 | 3.3551 | 3.3672 | 11.62% | 32.76 | 33.67 | 34.7045 | 11.4152 | 12.4497 | 0.33672 | 0.3914
|  | 08-01-2013 15:30:00 | 3.1252 | 3.1379 | 13.44% | 11.83 | 12.74 | 14.2642 | 5.7489 | 7.2731 | 0.31379 | 0.42172
|  | 08-01-2013 15:40:00 | 2.9838 | 2.8875 | 13.07% | 0 | 0 | 0.9631 | 1.8395 | 2.8026 | 0.28875 | 0.37741
|  | 08-01-2013 15:50:00 | 2.7433 | 2.6586 | 24.79% | 0 | 0 | 3.9039 | 0.31796 | 4.2219 | 0.26586 | 0.65901
|  | 08-01-2013 16:00:00 | 2.7137 | 2.663 | 10.32% | 0 | 0 | 0.043255 | 0.33227 | 0.37552 | 0.2663 | 0.27477
|  | 08-01-2013 16:10:00 | 2.8311 | 2.7774 | 6.711% | 0 | 0 | -0.63613 | 0.88794 | 0.25182 | 0.27774 | 0.1864
|  | 08-01-2013 16:20:00 | 2.8613 | 2.8528 | 4.893% | 0 | 0 | -1.2573 | 1.4902 | 0.23289 | 0.28528 | 0.13958
|  | 08-01-2013 16:30:00 | 2.8724 | 2.927 | 15.32% | 0 | 0 | 1.8821 | 2.2943 | 4.1763 | 0.2927 | 0.44836
|  | 08-01-2013 16:40:00 | 3.184 | 3.1063 | 5.653% | 16.38 | 10.01 | 8.6101 | 5.1245 | 3.7246 | 0.31063 | 0.17561
|  | 08-01-2013 16:50:00 | 3.3929 | 3.3922 | 6.189% | 35.49 | 35.49 | 34.3304 | 12.179 | 11.0194 | 0.33922 | 0.20995
|  | 08-01-2013 17:00:00 | 2.9837 | 3.0019 | 10.05% | 0 | 0 | 0.018795 | 3.326 | 3.3448 | 0.30019 | 0.30182
|  | 08-01-2013 17:20:00 | 2.3325 | 2.3263 | 18.01% | 0 | 0 | 0.25734 | -0.0057092 | 0.25163 | 0.23263 | 0.41888
|  | 08-01-2013 17:30:00 | 2.1794 | 2.2815 | 9.177% | 0 | 0 | -0.00074015 | -0.0064738 | -0.007214 | 0.22815 | 0.20937
|  | 08-01-2013 17:40:00 | 1.8961 | 1.9914 | 7.384% | 0 | 0 | 0.00055774 | -0.0019177 | -0.00136 | 0.19914 | 0.14703
|  | 08-01-2013 17:50:00 | 2.3105 | 2.4515 | 9.522% | 0 | 0 | -0.0088659 | 0.015265 | 0.0063989 | 0.24515 | 0.23342
|  | 08-01-2013 18:00:00 | 2.8752 | 2.9662 | 6.608% | 0 | 0 | -1.131 | 2.8071 | 1.6762 | 0.29662 | 0.19601
|  | 08-01-2013 18:20:00 | 2.1362 | 2.3111 | 14.98% | 0 | 0 | 0.078039 | -0.0061436 | 0.071895 | 0.23111 | 0.3462
|  | 08-01-2013 18:40:00 | 1.1826 | 1.2331 | 6.765% | 0 | 0 | 1.5637e-14 | -1.5637e-14 | -6.2245e-24 | 0.12331 | 0.083413
|  | 08-01-2013 18:50:00 | 1.4753 | 1.5769 | 10.17% | 0 | 0 | -6.4319e-07 | -3.2824e-06 | -3.9256e-06 | 0.15769 | 0.16033
|  | 08-01-2013 19:00:00 | 1.9841 | 1.9828 | 11.59% | 0 | 0 | -0.00032928 | -0.0018027 | -0.0021319 | 0.19828 | 0.22985
|  | 08-01-2013 19:10:00 | 2.5175 | 2.5197 | 6.356% | 0 | 0 | -0.069663 | 0.05727 | -0.012393 | 0.25197 | 0.16014
|  | 08-01-2013 19:40:00 | 2.9326 | 2.9272 | 9.889% | 0 | 0 | -0.035753 | 2.2964 | 2.2606 | 0.29272 | 0.28946
|  | 08-01-2013 20:20:00 | 5.2325 | 5.1016 | 5.542% | 237.26 | 216.2 | 216.5225 | 210.9051 | 211.2276 | 0.51016 | 0.28275
|  | 08-01-2013 20:40:00 | 4.615 | 4.59 | 5.851% | 157.49 | 155.31 | 153.0275 | 129.7125 | 127.43 | 0.459 | 0.26854
|  | 08-01-2013 20:50:00 | 4.3649 | 4.3292 | 3.207% | 130.24 | 126.97 | 119.4024 | 91.0205 | 83.4529 | 0.43292 | 0.13886
|  | 08-01-2013 23:20:00 | 5.5274 | 5.4781 | 5.608% | 285.86 | 277.76 | 275.4744 | 272.9455 | 270.6599 | 0.54781 | 0.30724
|  | 08-01-2013 23:30:00 | 5.2345 | 5.2877 | 4.967% | 237.26 | 246.98 | 246.5161 | 241.1982 | 240.7343 | 0.52877 | 0.26264
|  | 08-01-2013 23:40:00 | 5.5184 | 5.5452 | 4.711% | 284.24 | 289.1 | 285.7377 | 284.3885 | 281.0262 | 0.55452 | 0.26126
|  | 08-01-2013 23:50:00 | 5.7092 | 5.718 | 12.09% | 315.02 | 316.64 | 319.7109 | 314.7178 | 317.7887 | 0.5718 | 0.69107
|  | 09-01-2013 00:00:00 | 6.6085 | 6.5878 | 6.204% | 499.86 | 495.34 | 486.3023 | 492.5014 | 483.4637 | 0.65878 | 0.40871
|  | 09-01-2013 00:10:00 | 6.794 | 6.8142 | 4.857% | 540.54 | 545.06 | 532.324 | 546.9386 | 534.2026 | 0.68142 | 0.33098
|  | 09-01-2013 00:20:00 | 6.8002 | 6.8461 | 4.853% | 542.8 | 554.1 | 541.1334 | 554.8997 | 541.9331 | 0.68461 | 0.33223
|  | 09-01-2013 00:30:00 | 7.0517 | 7.1668 | 6.665% | 603.05 | 639.17 | 628.8769 | 638.9889 | 628.6958 | 0.71668 | 0.47767
|  | 09-01-2013 01:20:00 | 6.819 | 6.8674 | 3.96% | 547.32 | 558.62 | 543.8505 | 560.2571 | 545.4876 | 0.68674 | 0.27192
|  | 09-01-2013 01:30:00 | 6.893 | 6.914 | 5.658% | 563.14 | 567.66 | 555.933 | 572.0839 | 560.357 | 0.6914 | 0.39119
|  | 09-01-2013 01:40:00 | 6.8092 | 6.8609 | 5.14% | 545.06 | 556.36 | 543.8499 | 558.6097 | 546.0996 | 0.68609 | 0.35266
|  | 09-01-2013 01:50:00 | 6.8633 | 6.9799 | 4.371% | 556.36 | 583.48 | 568.7502 | 589.0886 | 574.3588 | 0.69799 | 0.3051
|  | 09-01-2013 02:10:00 | 6.6357 | 6.769 | 6.48% | 506.64 | 536.02 | 526.6912 | 535.7792 | 526.4504 | 0.6769 | 0.43864
|  | 09-01-2013 02:20:00 | 6.9854 | 7.0979 | 4.724% | 585.74 | 618.1 | 603.6704 | 620.3089 | 605.8793 | 0.70979 | 0.33532
|  | 09-01-2013 02:30:00 | 7.02 | 7.1316 | 5.413% | 594.02 | 627.13 | 614.0459 | 629.3982 | 616.3142 | 0.71316 | 0.38604
|  | 09-01-2013 03:00:00 | 7.0526 | 7.0938 | 6.664% | 603.05 | 615.09 | 605.0202 | 619.2017 | 609.1319 | 0.70938 | 0.47275
|  | 09-01-2013 03:10:00 | 7.1094 | 7.1547 | 7.174% | 621.11 | 633.15 | 624.2098 | 635.6956 | 626.7554 | 0.71547 | 0.51325
|  | 09-01-2013 03:20:00 | 7.2846 | 7.363 | 5.354% | 672.28 | 696.36 | 682.437 | 694.1582 | 680.2351 | 0.7363 | 0.3942
|  | 09-01-2013 03:30:00 | 7.2995 | 7.3892 | 5.343% | 678.3 | 705.39 | 691.3503 | 701.7089 | 687.6692 | 0.73892 | 0.39479
|  | 09-01-2013 03:40:00 | 7.931 | 7.9368 | 5.296% | 867.93 | 870.94 | 853.7854 | 871.9394 | 854.7849 | 0.79368 | 0.42031
|  | 09-01-2013 03:50:00 | 7.985 | 8.0242 | 5.135% | 885.99 | 896.34 | 878.2511 | 901.209 | 883.1202 | 0.80242 | 0.41201
|  | 09-01-2013 04:50:00 | 8.3546 | 8.2436 | 3.112% | 1017.45 | 977.08 | 953.5898 | 977.0983 | 953.6081 | 0.82436 | 0.25655
|  | 09-01-2013 05:00:00 | 8.4725 | 8.3798 | 2.597% | 1061.49 | 1028.46 | 1004.4114 | 1025.8902 | 1001.8416 | 0.83798 | 0.21759
|  | 09-01-2013 05:10:00 | 8.1499 | 8.0777 | 3.681% | 944.05 | 918.36 | 896.4445 | 919.3944 | 897.4789 | 0.80777 | 0.29734
|  | 09-01-2013 06:00:00 | 6.8297 | 6.8336 | 4.1% | 549.58 | 549.58 | 535.3659 | 551.7844 | 537.5703 | 0.68336 | 0.28016
|  | 09-01-2013 06:10:00 | 6.9374 | 6.8998 | 4.036% | 574.44 | 565.4 | 550.5011 | 568.4614 | 553.5625 | 0.68998 | 0.27848
|  | 09-01-2013 07:00:00 | 4.7843 | 4.9225 | 8.361% | 176.02 | 191.28 | 191.0382 | 182.1405 | 181.8986 | 0.49225 | 0.41155
|  | 09-01-2013 07:10:00 | 5.0126 | 5.0567 | 4.788% | 201.62 | 209.72 | 210.3111 | 203.6753 | 204.2664 | 0.50567 | 0.24212
|  | 09-01-2013 07:40:00 | 4.9242 | 5.0267 | 11.37% | 191.28 | 204.86 | 205.4448 | 198.8364 | 199.4211 | 0.50267 | 0.57165
|  | 09-01-2013 07:50:00 | 6.598 | 6.6003 | 9.094% | 497.6 | 497.6 | 495.0577 | 495.4065 | 492.8641 | 0.66003 | 0.60021
|  | 09-01-2013 08:10:00 | 7.4968 | 7.4907 | 6.269% | 738.5 | 735.49 | 723.1022 | 731.5802 | 719.1924 | 0.74907 | 0.46962
|  | 09-01-2013 08:20:00 | 7.9525 | 7.9769 | 6.036% | 873.95 | 882.98 | 867.6322 | 885.2761 | 869.9283 | 0.79769 | 0.48147
|  | 09-01-2013 08:30:00 | 8.5363 | 8.6131 | 5.506% | 1087.18 | 1112.87 | 1094.5309 | 1112.0318 | 1093.6927 | 0.86131 | 0.47423
|  | 09-01-2013 08:40:00 | 10.2314 | 10.1272 | 7.33% | 1698.41 | 1671.71 | 1702.8535 | 1663.7191 | 1694.8626 | 1.0127 | 0.74236
|  | 09-01-2013 08:50:00 | 10.8052 | 10.615 | 3.609% | 1853.27 | 1802.54 | 1902.0177 | 1793.1993 | 1892.677 | 1.0615 | 0.38314
|  | 09-01-2013 09:00:00 | 10.5221 | 10.3426 | 3.041% | 1775.84 | 1727.78 | 1810.1993 | 1725.4484 | 1807.8678 | 1.0343 | 0.31454
|  | 09-01-2013 09:20:00 | 11.3035 | 11.2131 | 5.22% | 1929.2 | 1921.64 | 2000 | 1901.155 | 1983.2828 | 1.1213 | 0.58528
|  | 09-01-2013 09:30:00 | 10.4285 | 10.3744 | 4.315% | 1751.81 | 1735.79 | 1812.0787 | 1733.9728 | 1810.2615 | 1.0374 | 0.44767
|  | 09-01-2013 09:40:00 | 10.2372 | 10.147 | 5.177% | 1701.08 | 1677.05 | 1729.9926 | 1669.6897 | 1722.6323 | 1.0147 | 0.52533
|  | 09-01-2013 09:50:00 | 10.7338 | 10.6509 | 5.217% | 1831.91 | 1810.55 | 1890.7426 | 1801.2404 | 1881.433 | 1.0651 | 0.55568
|  | 09-01-2013 10:00:00 | 10.865 | 10.7171 | 3.682% | 1866.62 | 1829.24 | 1933.667 | 1815.5347 | 1919.9616 | 1.0717 | 0.39456
|  | 09-01-2013 10:10:00 | 10.9076 | 10.7901 | 3.667% | 1879.97 | 1847.93 | 1955.6792 | 1830.4775 | 1938.2267 | 1.079 | 0.39569
|  | 09-01-2013 10:20:00 | 10.7821 | 10.6761 | 2.875% | 1845.26 | 1818.56 | 1929.446 | 1806.7547 | 1917.6407 | 1.0676 | 0.30695
|  | 09-01-2013 10:30:00 | 10.2986 | 10.1505 | 3.107% | 1717.1 | 1677.05 | 1743.5934 | 1670.7289 | 1737.2723 | 1.015 | 0.3154
|  | 09-01-2013 10:40:00 | 9.3682 | 9.2592 | 5.764% | 1396.97 | 1355.06 | 1352.4353 | 1359.5398 | 1356.915 | 0.92592 | 0.53372
|  | 09-01-2013 10:50:00 | 8.904 | 8.8138 | 3.145% | 1219.3 | 1186.27 | 1161.9369 | 1188.198 | 1163.8649 | 0.88138 | 0.27717
|  | 09-01-2013 11:00:00 | 8.6681 | 8.6096 | 3.23% | 1134.89 | 1112.87 | 1088.5386 | 1110.7322 | 1086.4008 | 0.86096 | 0.27811
|  | 09-01-2013 11:10:00 | 8.4066 | 8.3026 | 3.331% | 1039.47 | 999.1 | 975.8612 | 998.0712 | 974.8324 | 0.83026 | 0.27653
|  | 09-01-2013 11:20:00 | 8.7435 | 8.6295 | 2.631% | 1160.58 | 1120.21 | 1095.0488 | 1118.2033 | 1093.0421 | 0.86295 | 0.227
|  | 09-01-2013 11:30:00 | 8.8588 | 8.7878 | 3.612% | 1204.62 | 1178.93 | 1155.7536 | 1178.245 | 1155.0686 | 0.87878 | 0.31743
|  | 09-01-2013 11:40:00 | 9.8928 | 9.7745 | 3.235% | 1595.09 | 1549.37 | 1583.6217 | 1548.914 | 1583.1657 | 0.97745 | 0.31617
|  | 09-01-2013 11:50:00 | 10.8214 | 10.6791 | 4.713% | 1855.94 | 1818.56 | 1907.2355 | 1807.4166 | 1896.0921 | 1.0679 | 0.50329
|  | 09-01-2013 12:00:00 | 10.5171 | 10.4014 | 3.233% | 1775.84 | 1743.8 | 1830.1272 | 1741.055 | 1827.3822 | 1.0401 | 0.33626
|  | 09-01-2013 12:10:00 | 10.4921 | 10.3344 | 2.573% | 1767.83 | 1725.11 | 1808.539 | 1723.223 | 1806.652 | 1.0334 | 0.26594
|  | 09-01-2013 12:20:00 | 9.8227 | 9.7114 | 2.749% | 1568.42 | 1526.51 | 1556.4535 | 1526.8454 | 1556.7889 | 0.97114 | 0.26694
|  | 09-01-2013 12:30:00 | 10.2644 | 10.1518 | 4.092% | 1706.42 | 1677.05 | 1738.2703 | 1671.1278 | 1732.3481 | 1.0152 | 0.41539
|  | 09-01-2013 12:40:00 | 10.5593 | 10.4132 | 3.599% | 1786.52 | 1746.47 | 1831.455 | 1744.1458 | 1829.1307 | 1.0413 | 0.37474
|  | 09-01-2013 12:50:00 | 10.9143 | 10.7515 | 4.306% | 1879.97 | 1837.25 | 1934.4632 | 1822.6837 | 1919.8969 | 1.0752 | 0.46299
|  | 09-01-2013 13:00:00 | 10.7593 | 10.615 | 3.625% | 1839.92 | 1802.54 | 1901.8558 | 1793.2019 | 1892.5178 | 1.0615 | 0.38477
|  | 09-01-2013 13:10:00 | 10.2706 | 10.15 | 3.797% | 1709.09 | 1677.05 | 1739.9166 | 1670.5968 | 1733.4634 | 1.015 | 0.38542
|  | 09-01-2013 13:20:00 | 11.1785 | 11.0531 | 3.847% | 1919.12 | 1908.2 | 2000 | 1877.5124 | 1985.1126 | 1.1053 | 0.42517
|  | 09-01-2013 13:30:00 | 10.5208 | 10.4208 | 2.376% | 1775.84 | 1749.14 | 1840.3308 | 1746.0957 | 1837.2865 | 1.0421 | 0.24762
|  | 09-01-2013 13:40:00 | 10.2255 | 10.0961 | 2.934% | 1698.41 | 1663.7 | 1726.7062 | 1654.2699 | 1717.2761 | 1.0096 | 0.2962
|  | 09-01-2013 13:50:00 | 10.5079 | 10.3519 | 4.854% | 1773.17 | 1730.45 | 1800.0042 | 1727.9441 | 1797.4984 | 1.0352 | 0.50243
|  | 09-01-2013 14:00:00 | 10.2054 | 10.1081 | 2.842% | 1693.07 | 1666.37 | 1730.7818 | 1657.9448 | 1722.3566 | 1.0108 | 0.28724
|  | 09-01-2013 14:10:00 | 11.0086 | 10.9281 | 8.63% | 1904.84 | 1885.31 | 1910.3524 | 1856.4794 | 1881.5218 | 1.0928 | 0.94305
|  | 09-01-2013 14:20:00 | 11.3599 | 11.2355 | 4.489% | 1934.24 | 1924.16 | 2000 | 1904.177 | 1996.6719 | 1.1235 | 0.50442
|  | 09-01-2013 14:30:00 | 11.3623 | 11.2224 | 4.048% | 1934.24 | 1922.48 | 2000 | 1902.4164 | 2001.8425 | 1.1222 | 0.45434
|  | 09-01-2013 14:40:00 | 11.1716 | 11.0123 | 3.222% | 1918.28 | 1904.84 | 2000 | 1870.9015 | 1988.9468 | 1.1012 | 0.35487
|  | 09-01-2013 14:50:00 | 11.4272 | 11.2554 | 2.538% | 1940.12 | 1925.84 | 2000 | 1906.8065 | 2023.7766 | 1.1255 | 0.28564
|  | 09-01-2013 15:00:00 | 10.7524 | 10.6409 | 5.208% | 1837.25 | 1807.88 | 1887.847 | 1799.0109 | 1878.978 | 1.0641 | 0.55419
|  | 09-01-2013 15:10:00 | 10.629 | 10.4762 | 2.446% | 1805.21 | 1765.16 | 1861.1213 | 1760.1366 | 1856.0979 | 1.0476 | 0.25626
|  | 09-01-2013 15:20:00 | 11.0271 | 10.9035 | 3.083% | 1906.52 | 1877.3 | 1996.9133 | 1852.0669 | 1971.6802 | 1.0904 | 0.33619
|  | 09-01-2013 15:30:00 | 11.4761 | 11.3474 | 3.05% | 1944.32 | 1933.4 | 2000 | 1918.3031 | 2022.6514 | 1.1347 | 0.34607
|  | 09-01-2013 15:40:00 | 11.2641 | 11.1337 | 2.841% | 1925.84 | 1914.92 | 2000 | 1889.877 | 2010.6258 | 1.1134 | 0.3163
|  | 09-01-2013 15:50:00 | 11.6564 | 11.5377 | 3.432% | 1959.44 | 1949.36 | 2000 | 1938.7823 | 2024.5875 | 1.1538 | 0.39593
|  | 09-01-2013 16:00:00 | 12.058 | 11.91 | 2.571% | 1988.66 | 1980.44 | 2000 | 1967.7699 | 2025.1095 | 1.191 | 0.30619
|  | 09-01-2013 16:10:00 | 11.9349 | 11.8096 | 3.268% | 1982.12 | 1972.04 | 2000 | 1961.2281 | 2025.5909 | 1.181 | 0.38591
|  | 09-01-2013 16:20:00 | 11.6753 | 11.5123 | 2.826% | 1961.12 | 1946.84 | 2000 | 1936.2921 | 2027.765 | 1.1512 | 0.32539
|  | 09-01-2013 16:30:00 | 11.8822 | 11.7588 | 2.861% | 1977.92 | 1967.84 | 2000 | 1957.5812 | 2026.7534 | 1.1759 | 0.33647
|  | 09-01-2013 16:40:00 | 11.2059 | 11.0556 | 3.748% | 1921.64 | 1909.04 | 2000 | 1877.9158 | 1987.0417 | 1.1056 | 0.41437
|  | 09-01-2013 16:50:00 | 11.5487 | 11.44 | 3.117% | 1950.2 | 1940.96 | 2000 | 1928.8024 | 2024.9517 | 1.144 | 0.35661
|  | 09-01-2013 17:00:00 | 11.32 | 11.2166 | 4.24% | 1930.88 | 1922.48 | 2000 | 1901.6366 | 1998.5074 | 1.1217 | 0.47562
|  | 09-01-2013 17:10:00 | 12.169 | 12.0216 | 4.027% | 1989.87 | 1988.22 | 2000 | 1974.091 | 2022.1988 | 1.2022 | 0.48406
|  | 09-01-2013 17:20:00 | 11.5592 | 11.4351 | 3.72% | 1951.04 | 1940.96 | 2000 | 1928.2714 | 2019.5388 | 1.1435 | 0.42538
|  | 09-01-2013 17:30:00 | 11.5196 | 11.4136 | 3.299% | 1947.68 | 1938.44 | 2000 | 1925.9229 | 2022.7186 | 1.1414 | 0.3765
|  | 09-01-2013 17:40:00 | 12.2766 | 12.1205 | 3.747% | 1991.08 | 1989.32 | 2000 | 1978.9302 | 2021.4734 | 1.212 | 0.45415
|  | 09-01-2013 17:50:00 | 12.2112 | 12.0496 | 4.34% | 1990.31 | 1988.55 | 2000 | 1975.5299 | 2021.285 | 1.205 | 0.52299
|  | 09-01-2013 18:00:00 | 11.3324 | 11.1796 | 3.618% | 1931.72 | 1919.12 | 2000 | 1896.4988 | 2003.9496 | 1.118 | 0.40447
|  | 09-01-2013 18:10:00 | 11.7186 | 11.5907 | 3.243% | 1964.48 | 1953.56 | 2000 | 1943.7509 | 2026.2171 | 1.1591 | 0.37585
|  | 09-01-2013 18:20:00 | 11.9675 | 11.8029 | 3.593% | 1985.48 | 1971.2 | 2000 | 1960.7628 | 2024.8367 | 1.1803 | 0.42409
|  | 09-01-2013 18:30:00 | 12.1263 | 12.0421 | 3.381% | 1989.43 | 1988.44 | 2000 | 1975.1518 | 2022.8191 | 1.2042 | 0.40715
|  | 09-01-2013 18:40:00 | 11.8355 | 11.7072 | 4.14% | 1974.56 | 1963.64 | 2000 | 1953.6288 | 2022.2716 | 1.1707 | 0.48469
|  | 09-01-2013 18:50:00 | 12.1875 | 12.0814 | 6.4% | 1990.09 | 1988.88 | 2000 | 1977.0979 | 2012.1626 | 1.2081 | 0.77321
|  | 09-01-2013 19:00:00 | 11.7756 | 11.6532 | 6.369% | 1969.52 | 1958.6 | 2000 | 1949.2221 | 2000.3916 | 1.1653 | 0.7422
|  | 09-01-2013 19:10:00 | 10.3814 | 10.3201 | 6.261% | 1738.46 | 1722.44 | 1774.1291 | 1719.3243 | 1771.0134 | 1.032 | 0.64616
|  | 09-01-2013 19:20:00 | 11.728 | 11.6276 | 6.224% | 1965.32 | 1956.92 | 2000 | 1947.0285 | 2000.8387 | 1.1628 | 0.72375
|  | 09-01-2013 19:30:00 | 12.4377 | 12.3059 | 3.618% | 1992.84 | 1991.41 | 2000 | 1986.3205 | 2018.9415 | 1.2306 | 0.44523
|  | 09-01-2013 19:40:00 | 12.7852 | 12.6933 | 4.145% | 1996.69 | 1995.59 | 2000 | 1996.234 | 2013.4956 | 1.2693 | 0.52619
|  | 09-01-2013 19:50:00 | 13.1917 | 13.0345 | 3.032% | 1999.19 | 1999.03 | 2000 | 2000.7008 | 2008.7877 | 1.3034 | 0.39523
|  | 09-01-2013 20:00:00 | 12.6977 | 12.5409 | 2.678% | 1995.7 | 1993.94 | 2000 | 1993.0862 | 2015.2878 | 1.2541 | 0.3358
|  | 09-01-2013 20:10:00 | 11.8296 | 11.714 | 6.425% | 1973.72 | 1963.64 | 2000 | 1954.1642 | 2002.5271 | 1.1714 | 0.75257
|  | 09-01-2013 20:20:00 | 11.3148 | 11.2413 | 4.596% | 1930.04 | 1924.16 | 2000 | 1904.956 | 1995.6696 | 1.1241 | 0.51662
|  | 09-01-2013 20:50:00 | 12.1215 | 11.996 | 2.557% | 1989.32 | 1988 | 2000 | 1972.7245 | 2023.8799 | 1.1996 | 0.30679
|  | 09-01-2013 21:00:00 | 12.1572 | 12.0322 | 2.303% | 1989.76 | 1988.33 | 2000 | 1974.6421 | 2023.4024 | 1.2032 | 0.27712
|  | 09-01-2013 21:10:00 | 10.891 | 10.8062 | 3.489% | 1874.63 | 1853.27 | 1964.1125 | 1833.6602 | 1944.5027 | 1.0806 | 0.37704
|  | 09-01-2013 21:20:00 | 10.9956 | 10.889 | 2.91% | 1904 | 1874.63 | 1996.4827 | 1849.4103 | 1971.263 | 1.0889 | 0.3169
|  | 09-01-2013 21:30:00 | 10.5473 | 10.4815 | 4.646% | 1783.85 | 1765.16 | 1844.9959 | 1761.4639 | 1841.2998 | 1.0481 | 0.48694
|  | 09-01-2013 21:40:00 | 10.4398 | 10.3435 | 3.065% | 1754.48 | 1727.78 | 1810.168 | 1725.6938 | 1808.0817 | 1.0344 | 0.31705
|  | 09-01-2013 21:50:00 | 9.5274 | 9.3979 | 3.044% | 1457.93 | 1408.4 | 1410.0197 | 1412.1766 | 1413.7964 | 0.93979 | 0.28606
|  | 09-01-2013 22:00:00 | 9.9201 | 9.8476 | 5.04% | 1606.52 | 1579.85 | 1612.7012 | 1573.9568 | 1606.808 | 0.98476 | 0.49634
|  | 09-01-2013 22:10:00 | 11.2029 | 11.0953 | 6.338% | 1920.8 | 1912.4 | 1978.1411 | 1884.1042 | 1949.8453 | 1.1095 | 0.70318
|  | 09-01-2013 22:30:00 | 11.8673 | 11.7786 | 2.949% | 1977.08 | 1969.52 | 2000 | 1959.0271 | 2026.4291 | 1.1779 | 0.34738
|  | 09-01-2013 22:40:00 | 11.2948 | 11.1719 | 6.375% | 1928.36 | 1918.28 | 1982.4315 | 1895.4053 | 1959.5568 | 1.1172 | 0.71217
|  | 09-01-2013 22:50:00 | 8.6067 | 8.5489 | 11.97% | 1112.87 | 1090.85 | 1099.0517 | 1088.0477 | 1096.2495 | 0.85489 | 1.0231
|  | 10-01-2013 00:40:00 | 6.7497 | 6.9161 | 18.96% | 531.5 | 569.92 | 610.53 | 572.6142 | 613.2242 | 0.69161 | 1.3115
|  | 10-01-2013 00:50:00 | 7.7961 | 7.7171 | 18.34% | 828.8 | 804.72 | 849.3385 | 800.9367 | 845.5552 | 0.77171 | 1.4155
|  | 10-01-2013 01:00:00 | 6.3133 | 6.4283 | 17.42% | 432.06 | 459.18 | 484.5269 | 456.2907 | 481.6376 | 0.64283 | 1.12
|  | 10-01-2013 01:10:00 | 7.7702 | 7.7259 | 13.9% | 819.77 | 807.73 | 827.5187 | 803.7077 | 823.4964 | 0.77259 | 1.0739
|  | 10-01-2013 01:20:00 | 7.1663 | 7.1578 | 15.77% | 639.17 | 636.16 | 662.469 | 636.5265 | 662.8356 | 0.71578 | 1.1287
|  | 10-01-2013 01:30:00 | 4.8184 | 4.9885 | 16.4% | 180.38 | 198.91 | 205.5321 | 192.7097 | 199.3317 | 0.49885 | 0.81788
|  | 10-01-2013 01:40:00 | 5.1251 | 5.2184 | 18.15% | 221.06 | 235.64 | 246.3461 | 229.8426 | 240.5487 | 0.52184 | 0.94692
|  | 11-01-2013 04:00:00 | 3.7813 | 3.8023 | 12.43% | 70.98 | 72.8 | 77.6269 | 32.6158 | 37.4427 | 0.38023 | 0.47261
|  | 11-01-2013 04:10:00 | 3.995 | 4.0906 | 15.77% | 90.09 | 100.81 | 113.9257 | 60.2134 | 73.3291 | 0.40906 | 0.64508
|  | 11-01-2013 04:20:00 | 5.0813 | 5.0766 | 20.47% | 212.96 | 212.96 | 228.6441 | 206.8731 | 222.5571 | 0.50766 | 1.039
|  | 11-01-2013 04:30:00 | 5.5911 | 5.5079 | 6.975% | 295.58 | 282.62 | 280.5656 | 277.9998 | 275.9455 | 0.55079 | 0.38419
|  | 11-01-2013 04:40:00 | 5.6662 | 5.5953 | 4.412% | 308.54 | 297.2 | 292.9941 | 293.0559 | 288.8499 | 0.55953 | 0.24687
|  | 11-01-2013 04:50:00 | 5.1988 | 5.157 | 4.039% | 232.4 | 225.92 | 226.4294 | 219.8721 | 220.3815 | 0.5157 | 0.20831
|  | 11-01-2013 05:00:00 | 5.2094 | 5.1249 | 4.991% | 234.02 | 219.44 | 219.8448 | 214.6713 | 215.0761 | 0.51249 | 0.25578
|  | 11-01-2013 05:10:00 | 5.7528 | 5.7229 | 6.084% | 321.5 | 316.64 | 311.9825 | 315.5905 | 310.9331 | 0.57229 | 0.34818
|  | 11-01-2013 05:20:00 | 5.9524 | 5.8544 | 11.76% | 353.9 | 337.7 | 340.7617 | 339.637 | 342.6987 | 0.58544 | 0.68848
|  | 11-01-2013 05:30:00 | 5.3351 | 5.258 | 9.934% | 255.08 | 242.12 | 242.0931 | 236.315 | 236.288 | 0.5258 | 0.52234
|  | 11-01-2013 05:40:00 | 4.3983 | 4.4707 | 19.33% | 134.6 | 142.23 | 159.6034 | 111.5757 | 128.9491 | 0.44707 | 0.86399
|  | 11-01-2013 08:20:00 | 4.2408 | 4.3114 | 18.39% | 117.16 | 124.79 | 142.1768 | 88.5377 | 105.9244 | 0.43114 | 0.79299
|  | 11-01-2013 08:40:00 | 3.6523 | 3.8245 | 13.96% | 59.15 | 74.62 | 82.8312 | 34.3117 | 42.5229 | 0.38245 | 0.53406
|  | 11-01-2013 08:50:00 | 3.9027 | 4.0158 | 15.12% | 81.9 | 93.18 | 104.8793 | 51.9154 | 63.6147 | 0.40158 | 0.6071
|  | 11-01-2013 09:00:00 | 4.6693 | 4.7448 | 16.7% | 164.03 | 171.66 | 180.1119 | 153.9142 | 162.3661 | 0.47448 | 0.79261
|  | 14-01-2013 09:50:00 | 9.4518 | 9.3976 | 11.11% | 1427.45 | 1408.4 | 1405.3307 | 1412.0527 | 1408.9834 | 0.93976 | 1.044
|  | 14-01-2013 10:00:00 | 9.4224 | 9.4272 | 7.111% | 1416.02 | 1419.83 | 1424.6524 | 1423.1829 | 1428.0053 | 0.94272 | 0.67034
|  | 14-01-2013 10:10:00 | 9.0084 | 9.0185 | 6.438% | 1259.81 | 1263.62 | 1254.7442 | 1266.921 | 1258.0451 | 0.90185 | 0.58065
|  | 14-01-2013 10:20:00 | 8.7594 | 8.7913 | 7.306% | 1167.92 | 1178.93 | 1169.1374 | 1179.5812 | 1169.7886 | 0.87913 | 0.64233
|  | 14-01-2013 10:30:00 | 8.5344 | 8.5469 | 7.382% | 1083.51 | 1090.85 | 1079.4996 | 1087.2912 | 1075.9407 | 0.85469 | 0.63092
|  | 14-01-2013 10:40:00 | 8.5867 | 8.5589 | 7.22% | 1105.53 | 1094.52 | 1082.5491 | 1091.7854 | 1079.8145 | 0.85589 | 0.618
|  | 14-01-2013 10:50:00 | 8.5209 | 8.5833 | 7.746% | 1079.84 | 1101.86 | 1092.2072 | 1100.8655 | 1091.2127 | 0.85833 | 0.66483
|  | 14-01-2013 11:00:00 | 8.654 | 8.6737 | 10.86% | 1127.55 | 1134.89 | 1138.1374 | 1134.8732 | 1138.1206 | 0.86737 | 0.94214
|  | 14-01-2013 11:10:00 | 9.1114 | 9.0886 | 6.805% | 1297.91 | 1290.29 | 1284.2321 | 1293.9915 | 1287.9336 | 0.90886 | 0.61845
|  | 14-01-2013 11:20:00 | 8.1148 | 8.1116 | 8.503% | 929.37 | 929.37 | 922.5183 | 931.0008 | 924.1491 | 0.81116 | 0.68973
|  | 14-01-2013 11:40:00 | 5.2644 | 5.2695 | 10.83% | 242.12 | 243.74 | 244.1659 | 238.1978 | 238.6237 | 0.52695 | 0.57054
|  | 14-01-2013 11:50:00 | 5.4417 | 5.4681 | 9.004% | 271.28 | 276.14 | 275.4302 | 271.2469 | 270.5372 | 0.54681 | 0.49238
|  | 14-01-2013 12:00:00 | 5.0664 | 5.0749 | 14.61% | 211.34 | 211.34 | 215.1113 | 206.6049 | 210.3762 | 0.50749 | 0.74124
|  | 14-01-2013 12:10:00 | 5.8777 | 5.8549 | 11.74% | 342.56 | 337.7 | 340.7251 | 339.7298 | 342.755 | 0.58549 | 0.68733
|  | 14-01-2013 12:20:00 | 6.4097 | 6.4393 | 10.14% | 454.66 | 461.44 | 461.819 | 458.7274 | 459.1064 | 0.64393 | 0.65299
|  | 14-01-2013 12:30:00 | 5.7456 | 5.7698 | 7.832% | 321.5 | 324.74 | 321.7954 | 324.0657 | 321.1212 | 0.57698 | 0.45189
|  | 14-01-2013 12:40:00 | 4.9196 | 4.9267 | 6.505% | 191.28 | 192.37 | 192.3825 | 182.8135 | 182.826 | 0.49267 | 0.32046
|  | 14-01-2013 12:50:00 | 5.1661 | 5.1489 | 6.581% | 227.54 | 224.3 | 224.2672 | 218.5517 | 218.5189 | 0.51489 | 0.33887
|  | 14-01-2013 13:00:00 | 5.0132 | 5.0693 | 7.381% | 201.62 | 211.34 | 211.2841 | 205.6934 | 205.6376 | 0.50693 | 0.37414
|  | 14-01-2013 13:10:00 | 5.9954 | 5.9889 | 8.006% | 362 | 360.38 | 356.794 | 365.1887 | 361.6027 | 0.59889 | 0.47948
|  | 14-01-2013 13:20:00 | 5.4562 | 5.4693 | 10.63% | 274.52 | 276.14 | 276.6677 | 271.4537 | 271.9814 | 0.54693 | 0.5814
|  | 14-01-2013 13:30:00 | 5.5105 | 5.4718 | 8.529% | 282.62 | 276.14 | 275.1266 | 271.866 | 270.8526 | 0.54718 | 0.46669
|  | 14-01-2013 13:40:00 | 6.6309 | 6.6068 | 10.86% | 504.38 | 499.86 | 502.4568 | 496.939 | 499.5357 | 0.66068 | 0.71738
|  | 14-01-2013 13:50:00 | 7.8882 | 7.837 | 8.367% | 855.89 | 840.84 | 833.9163 | 839.2298 | 832.3061 | 0.7837 | 0.65572
|  | 14-01-2013 14:00:00 | 5.6726 | 5.6762 | 14.81% | 308.54 | 310.16 | 317.959 | 307.2552 | 315.0542 | 0.56762 | 0.84052
|  | 14-01-2013 14:10:00 | 6.4197 | 6.3777 | 5.763% | 456.92 | 447.88 | 439.1063 | 445.1559 | 436.3821 | 0.63777 | 0.36758
|  | 14-01-2013 14:20:00 | 7.0375 | 6.9824 | 4.263% | 600.04 | 583.48 | 568.5148 | 589.74 | 574.7748 | 0.69824 | 0.29765
|  | 14-01-2013 14:30:00 | 6.8334 | 6.819 | 6.146% | 549.58 | 547.32 | 537.0645 | 548.1359 | 537.8804 | 0.6819 | 0.41912
|  | 14-01-2013 14:40:00 | 6.5508 | 6.5655 | 5.038% | 486.3 | 490.82 | 480.1732 | 487.3383 | 476.6915 | 0.65655 | 0.33074
|  | 14-01-2013 14:50:00 | 6.5308 | 6.4953 | 3.981% | 481.78 | 475 | 463.916 | 471.3004 | 460.2164 | 0.64953 | 0.25859
|  | 14-01-2013 15:00:00 | 7.1298 | 7.0828 | 5.61% | 627.13 | 612.08 | 599.5841 | 616.2476 | 603.7517 | 0.70828 | 0.39736
|  | 14-01-2013 15:10:00 | 7.0518 | 7.084 | 5.956% | 603.05 | 612.08 | 600.3569 | 616.5769 | 604.8537 | 0.7084 | 0.42192
|  | 14-01-2013 15:20:00 | 7.2281 | 7.2605 | 9.684% | 657.23 | 666.26 | 665.0799 | 664.9752 | 663.7952 | 0.72605 | 0.70314
|  | 14-01-2013 15:30:00 | 8.4951 | 8.4397 | 3.531% | 1072.5 | 1050.48 | 1027.1536 | 1047.712 | 1024.3857 | 0.84397 | 0.29804
|  | 14-01-2013 15:40:00 | 8.5481 | 8.5686 | 3.978% | 1090.85 | 1098.19 | 1075.3045 | 1095.3796 | 1072.4942 | 0.85686 | 0.34082
|  | 14-01-2013 15:50:00 | 8.3812 | 8.2954 | 6.204% | 1028.46 | 999.1 | 982.9843 | 995.4997 | 979.384 | 0.82954 | 0.51468
|  | 14-01-2013 16:00:00 | 7.6852 | 7.5815 | 3.643% | 795.69 | 762.58 | 745.0933 | 758.9231 | 741.4364 | 0.75815 | 0.27622
|  | 14-01-2013 16:10:00 | 8.0577 | 8.0226 | 3.227% | 911.02 | 896.34 | 873.6716 | 900.636 | 877.9675 | 0.80226 | 0.25887
|  | 14-01-2013 16:20:00 | 8.0761 | 8.1103 | 3.715% | 918.36 | 929.37 | 907.3803 | 930.5807 | 908.591 | 0.81103 | 0.30127
|  | 14-01-2013 16:30:00 | 8.4642 | 8.4263 | 3.19% | 1057.82 | 1046.81 | 1023.1199 | 1042.7972 | 1019.1071 | 0.84263 | 0.26879
|  | 14-01-2013 16:40:00 | 8.3435 | 8.2738 | 2.996% | 1013.78 | 988.09 | 964.4211 | 987.8186 | 964.1497 | 0.82738 | 0.24791
|  | 14-01-2013 16:50:00 | 8.7528 | 8.7209 | 3.085% | 1164.25 | 1153.24 | 1128.4237 | 1152.7668 | 1127.9505 | 0.87209 | 0.26902
|  | 14-01-2013 17:00:00 | 9.0831 | 9.0085 | 4.404% | 1286.48 | 1259.81 | 1243.7764 | 1263.0598 | 1247.0262 | 0.90085 | 0.39671
|  | 14-01-2013 17:10:00 | 9.2896 | 9.1625 | 3.875% | 1366.49 | 1316.96 | 1305.2119 | 1322.4524 | 1310.7043 | 0.91625 | 0.35508
|  | 14-01-2013 17:20:00 | 9.0954 | 9.0378 | 4.288% | 1294.1 | 1271.24 | 1255.7465 | 1274.3926 | 1258.8991 | 0.90378 | 0.38753
|  | 14-01-2013 17:30:00 | 8.8 | 8.7466 | 5% | 1182.6 | 1164.25 | 1145.1591 | 1162.5239 | 1143.4331 | 0.87466 | 0.43733
|  | 14-01-2013 17:40:00 | 8.7803 | 8.7572 | 6.834% | 1175.26 | 1167.92 | 1155.8914 | 1166.5585 | 1154.5299 | 0.87572 | 0.59842
|  | 14-01-2013 17:50:00 | 8.8553 | 8.9091 | 8.357% | 1204.62 | 1222.97 | 1218.257 | 1224.7694 | 1220.0564 | 0.89091 | 0.7445
|  | 14-01-2013 18:00:00 | 8.6202 | 8.6636 | 8.12% | 1116.54 | 1131.22 | 1123.5829 | 1131.0753 | 1123.4382 | 0.86636 | 0.70353
|  | 14-01-2013 18:10:00 | 8.3253 | 8.3813 | 6.246% | 1010.11 | 1028.46 | 1012.348 | 1026.4365 | 1010.3246 | 0.83813 | 0.5235
|  | 15-01-2013 15:10:00 | 2.3865 | 2.3694 | 14.25% | 0 | 0 | 0.10136 | -0.002888 | 0.098473 | 0.23694 | 0.33757
|  | 15-01-2013 15:40:00 | 2.1511 | 2.1614 | 15.81% | 0 | 0 | 0.019575 | -0.0048716 | 0.014704 | 0.21614 | 0.34163
|  | 15-01-2013 15:50:00 | 2.3851 | 2.3032 | 10.9% | 0 | 0 | 0.0031012 | -0.0062905 | -0.0031893 | 0.23032 | 0.25107
|  | 15-01-2013 16:00:00 | 2.4156 | 2.2953 | 7.451% | 0 | 0 | -0.0013654 | -0.006392 | -0.0077574 | 0.22953 | 0.17103
|  | 15-01-2013 16:10:00 | 3.046 | 2.9331 | 8.536% | 4.55 | 0 | -0.47147 | 2.3699 | 1.8984 | 0.29331 | 0.25036
|  | 15-01-2013 16:20:00 | 1.9854 | 1.9909 | 20.65% | 0 | 0 | 0.023238 | -0.001912 | 0.021326 | 0.19909 | 0.41115
|  | 15-01-2013 17:50:00 | 2.0315 | 2.0468 | 24.61% | 0 | 0 | 0.15375 | -0.0027534 | 0.151 | 0.20468 | 0.50376
|  | 15-01-2013 18:00:00 | 2.6645 | 2.7279 | 7.131% | 0 | 0 | -0.43617 | 0.59969 | 0.16352 | 0.27279 | 0.19452
|  | 15-01-2013 18:10:00 | 1.5855 | 1.6537 | 15.14% | 0 | 0 | -0.00021216 | -2.2861e-05 | -0.00023502 | 0.16537 | 0.25032
|  | 15-01-2013 18:20:00 | 1.3228 | 1.3043 | 9.828% | 0 | 0 | 3.1863e-12 | -6.7191e-12 | -3.5328e-12 | 0.13043 | 0.12819
|  | 15-01-2013 18:40:00 | 1.9289 | 1.9169 | 8.295% | 0 | 0 | 0.00031043 | -0.001054 | -0.00074354 | 0.19169 | 0.159
|  | 15-01-2013 19:50:00 | 0.62721 | 0.95125 | 43.05% | 0 | 0 | -1.6379e-05 | -4.0696e-25 | -1.6379e-05 | 0.095125 | 0.40949
|  | 15-01-2013 20:00:00 | 1.2527 | 1.5403 | 11.18% | 0 | 0 | -2.8929e-06 | -1.0698e-06 | -3.9627e-06 | 0.15403 | 0.17214
|  | 15-01-2013 20:10:00 | 1.5582 | 1.7844 | 12.84% | 0 | 0 | -0.00029813 | -0.00023366 | -0.00053178 | 0.17844 | 0.22904
|  | 15-01-2013 20:20:00 | 2.156 | 2.2999 | 8.349% | 0 | 0 | -0.0014797 | -0.0063382 | -0.0078179 | 0.22999 | 0.19201
|  | 15-01-2013 20:30:00 | 2.6227 | 2.5515 | 8.388% | 0 | 0 | -0.071052 | 0.09123 | 0.020178 | 0.25515 | 0.21403
|  | 15-01-2013 20:40:00 | 3.0348 | 2.8662 | 3.954% | 2.73 | 0 | -1.4965 | 1.619 | 0.12245 | 0.28662 | 0.11333
|  | 15-01-2013 20:50:00 | 3.0085 | 2.8867 | 6.648% | 0.91 | 0 | -0.97438 | 1.8305 | 0.8561 | 0.28867 | 0.19191
|  | 15-01-2013 21:40:00 | 2.81 | 2.7675 | 6.05% | 0 | 0 | -0.68813 | 0.82344 | 0.13532 | 0.27675 | 0.16743
|  | 15-01-2013 21:50:00 | 2.6443 | 2.5654 | 3.782% | 0 | 0 | -0.12475 | 0.11 | -0.014751 | 0.25654 | 0.097016
|  | 15-01-2013 22:00:00 | 2.7226 | 2.7224 | 4.775% | 0 | 0 | -0.57661 | 0.57257 | -0.0040408 | 0.27224 | 0.12999
|  | 15-01-2013 22:10:00 | 2.7728 | 2.8468 | 4.328% | 0 | 0 | -1.3135 | 1.4341 | 0.12062 | 0.28468 | 0.1232
|  | 16-01-2013 00:20:00 | 1.4762 | 1.7596 | 14.23% | 0 | 0 | -0.00040203 | -0.00016216 | -0.0005642 | 0.17596 | 0.25031
|  | 16-01-2013 07:30:00 | 1.3514 | 1.4338 | 17.76% | 0 | 0 | -2.7528e-05 | -1.5793e-08 | -2.7544e-05 | 0.14338 | 0.25463
|  | 16-01-2013 07:50:00 | 1.3346 | 1.4535 | 3.746% | 0 | 0 | 3.9e-08 | -3.9e-08 | -1.2042e-23 | 0.14535 | 0.054455
|  | 16-01-2013 08:00:00 | 1.444 | 1.5681 | 3.463% | 0 | 0 | 2.538e-06 | -2.538e-06 | -1.7901e-23 | 0.15681 | 0.054295
|  | 16-01-2013 08:10:00 | 1.5649 | 1.6791 | 7.029% | 0 | 0 | 3.7469e-05 | -3.9101e-05 | -1.6322e-06 | 0.16791 | 0.11803
|  | 16-01-2013 10:50:00 | 1.7719 | 1.7333 | 10.16% | 0 | 0 | -8.5674e-06 | -0.00010624 | -0.00011481 | 0.17333 | 0.17607
|  | 16-01-2013 11:00:00 | 1.1245 | 1.1172 | 18.67% | 0 | 0 | -9.1615e-09 | -1.4643e-20 | -9.1615e-09 | 0.11172 | 0.20864
|  | 16-01-2013 11:10:00 | 0.8125 | 0.84103 | 18.46% | 0 | 0 | -3.5767e-18 | -1.1336e-26 | -3.5767e-18 | 0.084103 | 0.15527
|  | 16-01-2013 19:20:00 | 1.985 | 1.9534 | 9.572% | 0 | 0 | 8.64e-05 | -0.0014396 | -0.0013532 | 0.19534 | 0.18698
|  | 16-01-2013 19:30:00 | 2.0385 | 1.9027 | 9.811% | 0 | 0 | 3.3312e-05 | -0.00092381 | -0.0008905 | 0.19027 | 0.18667
|  | 16-01-2013 19:40:00 | 1.6145 | 1.6846 | 6.813% | 0 | 0 | 4.2343e-05 | -4.372e-05 | -1.3771e-06 | 0.16846 | 0.11478
|  | 16-01-2013 19:50:00 | 1.1599 | 1.3262 | 13.79% | 0 | 0 | -8.7834e-08 | -3.228e-11 | -8.7867e-08 | 0.13262 | 0.18293
|  | 16-01-2013 20:20:00 | 0.70043 | 0.92928 | 17.13% | 0 | 0 | -1.2038e-15 | -2.4603e-25 | -1.2038e-15 | 0.092928 | 0.15921
|  | 16-01-2013 20:40:00 | 0.9508 | 1.2303 | 14.72% | 0 | 0 | -6.4236e-09 | -1.1995e-14 | -6.4237e-09 | 0.12303 | 0.18116
|  | 23-01-2013 18:40:00 | 1.6345 | 1.6219 | 19.58% | 0 | 0 | -0.00043829 | -1.0905e-05 | -0.0004492 | 0.16219 | 0.31755
|  | 23-01-2013 18:50:00 | 1.7144 | 1.722 | 6.416% | 0 | 0 | 8.4781e-05 | -8.7656e-05 | -2.8748e-06 | 0.1722 | 0.11049
|  | 23-01-2013 19:00:00 | 1.3567 | 1.3582 | 8.108% | 0 | 0 | 2.6263e-10 | -2.6276e-10 | -1.3332e-13 | 0.13582 | 0.11013
|  | 23-01-2013 19:10:00 | 1.2343 | 1.25 | 8.912% | 0 | 0 | 7.6357e-14 | -7.6571e-14 | -2.1379e-16 | 0.125 | 0.1114
|  | 23-01-2013 19:30:00 | 1.6746 | 1.7065 | 4.18% | 0 | 0 | 6.6413e-05 | -6.6413e-05 | -3.6137e-10 | 0.17065 | 0.071337
|  | 24-01-2013 02:30:00 | 0.51748 | 0.76354 | 17.39% | 0 | 0 | -1.1987e-25 | -8.4934e-29 | -1.1996e-25 | 0.076354 | 0.1328
|  | 24-01-2013 02:40:00 | 0.4046 | 0.78319 | 22.24% | 0 | 0 | -2.3984e-16 | -3.8232e-28 | -2.3984e-16 | 0.078319 | 0.17421
|  | 24-01-2013 02:50:00 | 0.6644 | 1.0772 | 15.05% | 0 | 0 | -1.5176e-12 | -2.8098e-23 | -1.5176e-12 | 0.10772 | 0.16213
|  | 24-01-2013 04:00:00 | 0.37698 | 1.0119 | 18.57% | 0 | 0 | -3.1379e-11 | -1.1521e-24 | -3.1379e-11 | 0.10119 | 0.1879
|  | 24-01-2013 04:10:00 | 0.35154 | 0.70332 | 28.45% | 0 | 0 | -1.4372e-14 | -1.8739e-31 | -1.4372e-14 | 0.070332 | 0.20007
|  | 24-01-2013 04:20:00 | 0.42045 | 0.76462 | 19.03% | 0 | 0 | -3.6383e-22 | -9.2724e-29 | -3.6383e-22 | 0.076462 | 0.14548
|  | 24-01-2013 04:30:00 | 0.48304 | 0.75527 | 18.63% | 0 | 0 | -1.1023e-23 | -4.2275e-29 | -1.1023e-23 | 0.075527 | 0.14072
|  | 24-01-2013 04:40:00 | 0.44272 | 0.70701 | 27.11% | 0 | 0 | -1.8989e-15 | -2.9419e-31 | -1.8989e-15 | 0.070701 | 0.19164
|  | 24-01-2013 04:50:00 | 0.6958 | 0.88007 | 17.25% | 0 | 0 | -6.4795e-18 | -5.659e-26 | -6.4795e-18 | 0.088007 | 0.15178
|  | 24-01-2013 05:00:00 | 0.78858 | 1.0402 | 17.75% | 0 | 0 | -4.2961e-11 | -1.6719e-24 | -4.2961e-11 | 0.10402 | 0.18467
|  | 24-01-2013 05:10:00 | 0.68436 | 0.81752 | 36.53% | 0 | 0 | -5.6005e-08 | -3.373e-27 | -5.6005e-08 | 0.081752 | 0.29864
|  | 24-01-2013 05:20:00 | 0.70095 | 0.72223 | 28.53% | 0 | 0 | -1.064e-13 | -1.6898e-30 | -1.064e-13 | 0.072223 | 0.20607
|  | 24-01-2013 05:30:00 | 0.81734 | 0.83961 | 17.13% | 0 | 0 | -1.5216e-20 | -1.0594e-26 | -1.5216e-20 | 0.083961 | 0.14381
|  | 24-01-2013 05:40:00 | 0.87089 | 0.79335 | 9.186% | 0 | 0 | 5.607e-28 | -7.7016e-28 | -2.0946e-28 | 0.079335 | 0.072877
|  | 24-01-2013 05:50:00 | 0.47268 | 0.4708 | 48.66% | 0 | 0 | -5.1308e-15 | -3.7063e-63 | -5.1308e-15 | 0.04708 | 0.22908
|  | 24-01-2013 06:00:00 | 0.41605 | 0.57938 | 9.614% | 0 | 0 | 5.1808e-42 | -5.3866e-42 | -2.0586e-43 | 0.057938 | 0.055704
|  | 24-01-2013 06:10:00 | 0.6127 | 0.86398 | 17.95% | 0 | 0 | -1.1035e-17 | -3.0823e-26 | -1.1035e-17 | 0.086398 | 0.15511
|  | 24-01-2013 06:20:00 | 0.70135 | 0.82349 | 9.981% | 0 | 0 | 9.3279e-29 | -4.68e-27 | -4.5867e-27 | 0.082349 | 0.08219
|  | 24-01-2013 06:30:00 | 0.83493 | 0.96497 | 11.98% | 0 | 0 | -1.2328e-24 | -5.3629e-25 | -1.7691e-24 | 0.096497 | 0.11557
|  | 24-01-2013 06:40:00 | 0.99425 | 1.0889 | 9.052% | 0 | 0 | 1.8041e-22 | -1.83e-22 | -2.5899e-24 | 0.10889 | 0.098566
|  | 24-01-2013 06:50:00 | 0.89598 | 1.0493 | 15.63% | 0 | 0 | -7.9134e-13 | -1.9834e-24 | -7.9134e-13 | 0.10493 | 0.16395
|  | 24-01-2013 07:00:00 | 0.87 | 1.1718 | 8.046% | 0 | 0 | 2.1058e-17 | -2.1058e-17 | -5.5924e-24 | 0.11718 | 0.094281
|  | 24-01-2013 07:10:00 | 1.1146 | 1.4532 | 10.77% | 0 | 0 | -1.0653e-07 | -3.8414e-08 | -1.4494e-07 | 0.14532 | 0.15644
|  | 24-01-2013 07:20:00 | 1.204 | 1.5816 | 4.153% | 0 | 0 | 3.7576e-06 | -3.7576e-06 | -4.7136e-17 | 0.15816 | 0.065682
|  | 24-01-2013 07:30:00 | 1.2453 | 1.5547 | 5.621% | 0 | 0 | 1.6898e-06 | -1.6898e-06 | -4.1775e-12 | 0.15547 | 0.087392
|  | 24-01-2013 07:40:00 | 1.3048 | 1.5797 | 7.664% | 0 | 0 | 3.4724e-06 | -3.5598e-06 | -8.7432e-08 | 0.15797 | 0.12107
|  | 24-01-2013 07:50:00 | 1.4831 | 1.6599 | 4.045% | 0 | 0 | 2.621e-05 | -2.621e-05 | -7.3214e-13 | 0.16599 | 0.067152
|  | 24-01-2013 08:00:00 | 1.611 | 1.8202 | 5.587% | 0 | 0 | 0.00035028 | -0.00037543 | -2.5149e-05 | 0.18202 | 0.10168
|  | 24-01-2013 08:10:00 | 1.5 | 1.7509 | 8% | 0 | 0 | 9.8535e-05 | -0.00014162 | -4.3081e-05 | 0.17509 | 0.14007
|  | 24-01-2013 08:20:00 | 1.4966 | 1.7305 | 8.018% | 0 | 0 | 7.434e-05 | -0.00010139 | -2.7053e-05 | 0.17305 | 0.13876
|  | 24-01-2013 08:30:00 | 1.3029 | 1.6361 | 9.21% | 0 | 0 | 7.8919e-06 | -1.5325e-05 | -7.4334e-06 | 0.16361 | 0.15069
|  | 24-01-2013 08:40:00 | 0.88427 | 1.4021 | 40.71% | 0 | 0 | 0.010784 | -3.2331e-09 | 0.010784 | 0.14021 | 0.57081
|  | 24-01-2013 08:50:00 | 1.1808 | 1.58 | 29.64% | 0 | 0 | 0.003054 | -3.5862e-06 | 0.0030504 | 0.158 | 0.4683
|  | 24-01-2013 09:00:00 | 1.8386 | 2.0248 | 22.3% | 0 | 0 | 0.064689 | -0.002403 | 0.062286 | 0.20248 | 0.45152
|  | 24-01-2013 09:10:00 | 2.136 | 2.2314 | 10.3% | 0 | 0 | 0.00015764 | -0.0061109 | -0.0059533 | 0.22314 | 0.22983
|  | 24-01-2013 09:20:00 | 2.048 | 2.237 | 12.21% | 0 | 0 | 0.0045423 | -0.0061856 | -0.0016433 | 0.2237 | 0.27307
|  | 24-01-2013 09:30:00 | 1.5418 | 1.8231 | 15.57% | 0 | 0 | -0.00076344 | -0.00038929 | -0.0011527 | 0.18231 | 0.28378
|  | 24-01-2013 09:40:00 | 0.90917 | 1.3991 | 31.9% | 0 | 0 | 1.0112e-05 | -2.7567e-09 | 1.0109e-05 | 0.13991 | 0.44627
|  | 24-01-2013 09:50:00 | 0.70928 | 1.3142 | 25.38% | 0 | 0 | -6.0024e-05 | -1.3827e-11 | -6.0024e-05 | 0.13142 | 0.3335
|  | 24-01-2013 12:40:00 | 2.8563 | 2.6986 | 13.65% | 0 | 0 | 0.70255 | 0.46471 | 1.1673 | 0.26986 | 0.36847
|  | 24-01-2013 12:50:00 | 2.0965 | 1.9805 | 14.79% | 0 | 0 | -0.00055143 | -0.0017721 | -0.0023236 | 0.19805 | 0.29285
|  | 24-01-2013 13:00:00 | 1.6534 | 1.6202 | 12.1% | 0 | 0 | -3.4197e-05 | -1.0442e-05 | -4.4639e-05 | 0.16202 | 0.19598
|  | 24-01-2013 13:10:00 | 1.5802 | 1.539 | 11.39% | 0 | 0 | -3.6538e-06 | -1.0245e-06 | -4.6783e-06 | 0.1539 | 0.17531
|  | 24-01-2013 13:20:00 | 1.6367 | 1.584 | 6.721% | 0 | 0 | 4.0098e-06 | -4.0176e-06 | -7.8358e-09 | 0.1584 | 0.10646
|  | 24-01-2013 13:30:00 | 1.8286 | 1.8419 | 7.656% | 0 | 0 | 0.00027836 | -0.00048794 | -0.00020958 | 0.18419 | 0.14102
|  | 24-01-2013 13:40:00 | 2.0411 | 2.0524 | 5.879% | 0 | 0 | 0.00085742 | -0.0028469 | -0.0019895 | 0.20524 | 0.12067
|  | 24-01-2013 13:50:00 | 1.9387 | 1.9993 | 7.737% | 0 | 0 | 0.00048411 | -0.0020277 | -0.0015436 | 0.19993 | 0.15469
|  | 24-01-2013 14:00:00 | 1.6471 | 1.6615 | 8.5% | 0 | 0 | 2.0066e-05 | -2.712e-05 | -7.0541e-06 | 0.16615 | 0.14122
|  | 24-01-2013 14:10:00 | 1.6849 | 1.6368 | 7.122% | 0 | 0 | 1.5244e-05 | -1.5593e-05 | -3.4885e-07 | 0.16368 | 0.11658
|  | 24-01-2013 14:20:00 | 1.5464 | 1.4882 | 10.99% | 0 | 0 | -5.2688e-07 | -1.6543e-07 | -6.9231e-07 | 0.14882 | 0.1636
|  | 24-01-2013 14:30:00 | 1.7518 | 1.7115 | 7.421% | 0 | 0 | 6.3985e-05 | -7.2652e-05 | -8.667e-06 | 0.17115 | 0.12701
|  | 24-01-2013 14:40:00 | 2.1263 | 2.0743 | 6.114% | 0 | 0 | 0.00077185 | -0.0032224 | -0.0024506 | 0.20743 | 0.12682
|  | 24-01-2013 14:50:00 | 2.0215 | 2.0713 | 7.915% | 0 | 0 | 0.00042326 | -0.0031704 | -0.0027471 | 0.20713 | 0.16395
|  | 24-01-2013 15:00:00 | 1.8373 | 1.8781 | 9.253% | 0 | 0 | 0.00011795 | -0.00072466 | -0.00060671 | 0.18781 | 0.17378
|  | 24-01-2013 15:10:00 | 1.7716 | 1.7493 | 5.08% | 0 | 0 | 0.00013767 | -0.00013816 | -4.9367e-07 | 0.17493 | 0.088872
|  | 24-01-2013 15:20:00 | 2.0261 | 2.078 | 11.35% | 0 | 0 | -0.00022872 | -0.0032886 | -0.0035173 | 0.2078 | 0.23589
|  | 24-01-2013 15:30:00 | 2.0587 | 2.0358 | 7.772% | 0 | 0 | 0.00047411 | -0.002576 | -0.0021019 | 0.20358 | 0.15822
|  | 24-01-2013 15:40:00 | 1.6054 | 1.6576 | 5.606% | 0 | 0 | 2.4897e-05 | -2.491e-05 | -1.3488e-08 | 0.16576 | 0.092925
|  | 24-01-2013 15:50:00 | 1.5055 | 1.4891 | 6.642% | 0 | 0 | 1.7146e-07 | -1.7147e-07 | -5.5036e-12 | 0.14891 | 0.098912
|  | 24-01-2013 16:00:00 | 1.9129 | 1.8781 | 6.273% | 0 | 0 | 0.00052792 | -0.00072457 | -0.00019665 | 0.18781 | 0.11781
|  | 24-01-2013 16:10:00 | 1.951 | 1.917 | 4.613% | 0 | 0 | 0.0009023 | -0.001055 | -0.00015266 | 0.1917 | 0.088433
|  | 24-01-2013 16:20:00 | 2.3574 | 2.3428 | 5.514% | 0 | 0 | -0.003998 | -0.0049482 | -0.0089462 | 0.23428 | 0.12919
|  | 24-01-2013 16:30:00 | 2.066 | 2.1524 | 4.84% | 0 | 0 | 0.00065935 | -0.0046951 | -0.0040358 | 0.21524 | 0.10418
|  | 24-01-2013 16:40:00 | 1.8185 | 1.854 | 8.798% | 0 | 0 | 0.00016435 | -0.00056011 | -0.00039577 | 0.1854 | 0.16312
|  | 24-01-2013 17:10:00 | 1.347 | 1.5382 | 5.939% | 0 | 0 | 9.9634e-07 | -9.9635e-07 | -6.9745e-12 | 0.15382 | 0.091353
|  | 24-01-2013 17:20:00 | 1.8328 | 2.0233 | 6.002% | 0 | 0 | 0.00086181 | -0.0023798 | -0.0015179 | 0.20233 | 0.12143
|  | 24-01-2013 17:30:00 | 2.0687 | 2.2084 | 10.15% | 0 | 0 | 3.2088e-05 | -0.0057484 | -0.0057163 | 0.22084 | 0.22418
|  | 24-01-2013 17:40:00 | 2.4076 | 2.4445 | 6.646% | 0 | 0 | -0.024079 | 0.012709 | -0.01137 | 0.24445 | 0.16246
|  | 24-01-2013 17:50:00 | 2.6254 | 2.6343 | 3.809% | 0 | 0 | -0.26412 | 0.24759 | -0.016525 | 0.26343 | 0.10034
|  | 24-01-2013 18:00:00 | 2.778 | 2.7007 | 2.88% | 0 | 0 | -0.49166 | 0.47338 | -0.018277 | 0.27007 | 0.077772
|  | 24-01-2013 18:10:00 | 2.7446 | 2.6796 | 3.643% | 0 | 0 | -0.40736 | 0.38974 | -0.01762 | 0.26796 | 0.097629
|  | 24-01-2013 18:20:00 | 2.612 | 2.565 | 4.977% | 0 | 0 | -0.12403 | 0.10943 | -0.014599 | 0.2565 | 0.12766
|  | 24-01-2013 18:30:00 | 2.3613 | 2.3586 | 6.352% | 0 | 0 | -0.0054913 | -0.0038688 | -0.0093601 | 0.23586 | 0.14983
|  | 24-01-2013 18:40:00 | 1.9609 | 1.9867 | 5.61% | 0 | 0 | 0.00094065 | -0.0018549 | -0.00091423 | 0.19867 | 0.11145
|  | 24-01-2013 18:50:00 | 1.6998 | 1.8173 | 12.35% | 0 | 0 | -0.00029708 | -0.00036235 | -0.00065943 | 0.18173 | 0.22451
|  | 24-01-2013 20:40:00 | 3.2153 | 3.1792 | 3.11% | 20.02 | 16.38 | 14.7713 | 6.6168 | 5.0081 | 0.31792 | 0.098878
|  | 24-01-2013 20:50:00 | 3.0328 | 2.9737 | 2.308% | 2.73 | 0 | -2.6236 | 2.9115 | 0.28797 | 0.29737 | 0.068635
|  | 24-01-2013 21:00:00 | 3.1425 | 3.0249 | 2.546% | 12.74 | 1.82 | -0.76638 | 3.6875 | 1.1011 | 0.30249 | 0.077006
|  | 24-01-2013 21:10:00 | 3.5143 | 3.3786 | 3.13% | 46.41 | 34.58 | 33.3832 | 11.7598 | 10.563 | 0.33786 | 0.10575
|  | 24-01-2013 21:20:00 | 3.7674 | 3.6433 | 2.389% | 70.07 | 58.24 | 53.727 | 22.4801 | 17.9671 | 0.36433 | 0.087035
|  | 24-01-2013 21:30:00 | 4.02 | 3.8796 | 2.736% | 93.18 | 80.08 | 66.5564 | 38.8278 | 25.3042 | 0.38796 | 0.10616
|  | 24-01-2013 21:40:00 | 4.2037 | 4.0852 | 2.141% | 112.8 | 100.81 | 84.2649 | 59.5921 | 43.0469 | 0.40852 | 0.087464
|  | 24-01-2013 21:50:00 | 4.12 | 3.9834 | 2.184% | 104.08 | 89.18 | 71.3296 | 48.5647 | 30.7143 | 0.39834 | 0.087017
|  | 24-01-2013 22:00:00 | 4.1357 | 4.0648 | 2.176% | 106.26 | 97.54 | 80.3983 | 57.269 | 40.1273 | 0.40648 | 0.088457
|  | 24-01-2013 22:10:00 | 4.246 | 4.1726 | 2.12% | 118.25 | 109.53 | 96.4914 | 70.1201 | 57.0815 | 0.41726 | 0.088444
|  | 24-01-2013 22:20:00 | 4.378 | 4.2581 | 2.284% | 132.42 | 119.34 | 109.5346 | 81.2484 | 71.443 | 0.42581 | 0.097262
|  | 24-01-2013 22:30:00 | 4.3593 | 4.2861 | 2.065% | 130.24 | 122.61 | 113.7182 | 85.0442 | 76.1524 | 0.42861 | 0.088489
|  | 24-01-2013 22:40:00 | 4.2311 | 4.1556 | 2.363% | 116.07 | 108.44 | 94.8098 | 68.0031 | 54.3728 | 0.41556 | 0.098217
|  | 24-01-2013 22:50:00 | 4.5949 | 4.6078 | 2.176% | 155.31 | 157.49 | 155.3819 | 132.4641 | 130.356 | 0.46078 | 0.10028
|  | 24-01-2013 23:00:00 | 4.4719 | 4.5276 | 3.578% | 142.23 | 148.77 | 145.4609 | 120.1618 | 116.8527 | 0.45276 | 0.16199
|  | 24-01-2013 23:10:00 | 4.6274 | 4.671 | 3.242% | 159.67 | 164.03 | 162.7252 | 142.3084 | 141.0036 | 0.4671 | 0.15141
|  | 24-01-2013 23:20:00 | 4.3027 | 4.3604 | 8.599% | 123.7 | 130.24 | 128.0276 | 95.4419 | 93.2295 | 0.43604 | 0.37496
|  | 24-01-2013 23:30:00 | 4.0711 | 4.249 | 5.404% | 98.63 | 118.25 | 110.2932 | 80.0288 | 72.072 | 0.4249 | 0.22961
|  | 24-01-2013 23:40:00 | 3.9596 | 4.1605 | 4.293% | 87.36 | 108.44 | 97.1702 | 68.6061 | 57.3363 | 0.41605 | 0.17862
|  | 24-01-2013 23:50:00 | 4.1893 | 4.3048 | 6.206% | 111.71 | 123.7 | 117.6642 | 87.6263 | 81.5905 | 0.43048 | 0.26717
|  | 25-01-2013 00:00:00 | 5.3185 | 5.0869 | 3.76% | 251.84 | 214.58 | 215.3985 | 208.5269 | 209.3454 | 0.50869 | 0.19129
|  | 25-01-2013 00:10:00 | 5.5647 | 5.3784 | 2.516% | 290.72 | 261.56 | 260.3528 | 256.186 | 254.9787 | 0.53784 | 0.13531
|  | 25-01-2013 00:20:00 | 5.0915 | 5.2396 | 4.321% | 214.58 | 238.88 | 238.8635 | 233.3142 | 233.2976 | 0.52396 | 0.2264
|  | 25-01-2013 00:30:00 | 5.5664 | 5.3101 | 4.491% | 292.34 | 250.22 | 249.6271 | 244.871 | 244.2781 | 0.53101 | 0.23849
|  | 25-01-2013 00:40:00 | 4.9636 | 4.7806 | 10.48% | 195.64 | 176.02 | 176.2885 | 159.5615 | 159.83 | 0.47806 | 0.50083
|  | 25-01-2013 00:50:00 | 4.559 | 4.5773 | 8.335% | 152.04 | 154.22 | 152.8179 | 127.7593 | 126.3572 | 0.45773 | 0.38153
|  | 25-01-2013 01:00:00 | 4.5379 | 4.436 | 9.917% | 149.86 | 138.96 | 138.8411 | 106.4285 | 106.3095 | 0.4436 | 0.4399
|  | 25-01-2013 01:10:00 | 4.4851 | 4.3278 | 8.695% | 144.41 | 126.97 | 124.7636 | 90.8286 | 88.6222 | 0.43278 | 0.37632
|  | 25-01-2013 01:20:00 | 4.6289 | 4.5114 | 9.289% | 159.67 | 146.59 | 145.7819 | 117.6986 | 116.8906 | 0.45114 | 0.41909
|  | 25-01-2013 01:30:00 | 4.3051 | 4.2434 | 12.31% | 124.79 | 117.16 | 121.8735 | 79.2832 | 83.9967 | 0.42434 | 0.5224
|  | 25-01-2013 01:40:00 | 4.0242 | 4.0401 | 12.92% | 93.18 | 95.36 | 102.011 | 54.5301 | 61.1811 | 0.40401 | 0.52206
|  | 25-01-2013 01:50:00 | 3.8943 | 3.9126 | 15.66% | 80.99 | 82.81 | 95.4357 | 41.7551 | 54.3808 | 0.39126 | 0.61288
|  | 25-01-2013 02:00:00 | 4.4448 | 4.394 | 11.02% | 138.96 | 133.51 | 135.1677 | 100.2714 | 101.9291 | 0.4394 | 0.48439
|  | 25-01-2013 02:10:00 | 3.9753 | 3.889 | 14.09% | 89.18 | 80.99 | 89.9182 | 39.6431 | 48.5713 | 0.3889 | 0.54784
|  | 25-01-2013 02:20:00 | 3.7392 | 3.656 | 12.03% | 67.34 | 60.06 | 63.1699 | 23.1679 | 26.2778 | 0.3656 | 0.43999
|  | 25-01-2013 02:30:00 | 3.6734 | 3.7132 | 12.25% | 60.97 | 64.61 | 68.4971 | 26.514 | 30.4011 | 0.37132 | 0.45487
|  | 25-01-2013 02:40:00 | 3.2064 | 3.2838 | 11.23% | 19.11 | 25.48 | 26.072 | 9.1026 | 9.6947 | 0.32838 | 0.36869
|  | 25-01-2013 02:50:00 | 4.8238 | 4.7524 | 12.23% | 180.38 | 172.75 | 174.5443 | 155.1028 | 156.897 | 0.47524 | 0.58127
|  | 25-01-2013 03:00:00 | 4.2948 | 4.2653 | 7.684% | 122.61 | 120.43 | 116.1845 | 82.221 | 77.9755 | 0.42653 | 0.32774
|  | 25-01-2013 03:10:00 | 4.4522 | 4.4253 | 14.15% | 140.05 | 137.87 | 144.9027 | 104.852 | 111.8847 | 0.44253 | 0.6262
|  | 25-01-2013 03:20:00 | 4.3995 | 4.4126 | 7.046% | 134.6 | 135.69 | 131.9414 | 102.9796 | 99.231 | 0.44126 | 0.31092
|  | 25-01-2013 03:30:00 | 4.1384 | 4.1789 | 14.74% | 106.26 | 110.62 | 120.9715 | 70.9184 | 81.2699 | 0.41789 | 0.61597
|  | 25-01-2013 03:40:00 | 4.4868 | 4.4684 | 10.48% | 144.41 | 142.23 | 142.8784 | 111.228 | 111.8765 | 0.44684 | 0.46807
|  | 25-01-2013 03:50:00 | 4.1544 | 4.2349 | 9.388% | 107.35 | 116.07 | 114.8534 | 78.1617 | 76.9451 | 0.42349 | 0.39756
|  | 25-01-2013 04:00:00 | 4.9425 | 4.959 | 4.856% | 193.46 | 195.64 | 196.1512 | 187.9931 | 188.5043 | 0.4959 | 0.24081
|  | 25-01-2013 04:10:00 | 5.1804 | 5.1323 | 5.019% | 229.16 | 221.06 | 221.4352 | 215.8708 | 216.246 | 0.51323 | 0.25759
|  | 25-01-2013 04:20:00 | 5.476 | 5.3515 | 3.652% | 277.76 | 256.7 | 255.7686 | 251.7198 | 250.7884 | 0.53515 | 0.19545
|  | 25-01-2013 04:30:00 | 5.2095 | 5.1887 | 7.294% | 234.02 | 230.78 | 230.5261 | 225.0201 | 224.7662 | 0.51887 | 0.37849
|  | 25-01-2013 04:40:00 | 4.316 | 4.424 | 4.634% | 125.88 | 136.78 | 131.6885 | 104.657 | 99.5655 | 0.4424 | 0.20501
|  | 25-01-2013 04:50:00 | 5.03 | 5.0247 | 6.759% | 204.86 | 203.24 | 203.3228 | 198.5205 | 198.6033 | 0.50247 | 0.33964
|  | 25-01-2013 05:00:00 | 5.9745 | 5.8826 | 4.519% | 357.14 | 342.56 | 334.2906 | 344.9067 | 336.6373 | 0.58826 | 0.26585
|  | 25-01-2013 05:10:00 | 6.4799 | 6.3444 | 4.012% | 470.48 | 438.84 | 428.3163 | 437.9418 | 427.4181 | 0.63444 | 0.25457
|  | 25-01-2013 05:20:00 | 6.8858 | 6.7546 | 4.066% | 563.14 | 531.5 | 518.0318 | 532.2613 | 518.793 | 0.67546 | 0.27466
|  | 25-01-2013 05:30:00 | 7.3191 | 7.1883 | 3.006% | 684.32 | 645.19 | 627.6335 | 644.9143 | 627.3578 | 0.71883 | 0.21607
|  | 25-01-2013 05:40:00 | 7.451 | 7.2494 | 3.221% | 723.45 | 663.25 | 646.1987 | 661.8766 | 644.8253 | 0.72494 | 0.23351
|  | 25-01-2013 05:50:00 | 7.2801 | 7.2204 | 3.571% | 672.28 | 654.22 | 637.5756 | 653.7867 | 637.1423 | 0.72204 | 0.25787
|  | 25-01-2013 06:00:00 | 7.1503 | 7.0905 | 5.594% | 633.15 | 615.09 | 602.5326 | 618.3173 | 605.7599 | 0.70905 | 0.39665
|  | 25-01-2013 06:10:00 | 6.5845 | 6.6024 | 4.404% | 493.08 | 497.6 | 486.0056 | 495.9168 | 484.3224 | 0.66024 | 0.29079
|  | 25-01-2013 06:20:00 | 6.394 | 6.4321 | 10.32% | 450.14 | 459.18 | 460.0495 | 457.1307 | 458.0002 | 0.64321 | 0.66393
|  | 25-01-2013 06:30:00 | 5.9522 | 5.9944 | 9.24% | 353.9 | 360.38 | 358.9577 | 366.2467 | 364.8244 | 0.59944 | 0.5539
|  | 25-01-2013 06:40:00 | 6.62 | 6.6073 | 11.78% | 502.12 | 499.86 | 505.4422 | 497.0576 | 502.6398 | 0.66073 | 0.7785
|  | 25-01-2013 06:50:00 | 7.772 | 7.605 | 3.345% | 819.77 | 771.61 | 753.6591 | 766.1088 | 748.1579 | 0.7605 | 0.25441
|  | 25-01-2013 07:00:00 | 6.8708 | 6.9083 | 9.46% | 558.62 | 567.66 | 565.9028 | 570.6265 | 568.8693 | 0.69083 | 0.65355
|  | 25-01-2013 07:10:00 | 7.4549 | 7.5019 | 6.439% | 723.45 | 738.5 | 726.4965 | 734.8943 | 722.8908 | 0.75019 | 0.48302
|  | 25-01-2013 07:20:00 | 7.7941 | 7.8188 | 6.415% | 825.79 | 834.82 | 821.3563 | 833.3462 | 819.8825 | 0.78188 | 0.50158
|  | 25-01-2013 07:30:00 | 8.2728 | 8.2977 | 7.253% | 988.09 | 999.1 | 986.8633 | 996.3302 | 984.0934 | 0.82977 | 0.60181
|  | 25-01-2013 07:40:00 | 8.7592 | 8.6454 | 3.311% | 1167.92 | 1127.55 | 1103.2567 | 1124.1863 | 1099.893 | 0.86454 | 0.28623
|  | 25-01-2013 07:50:00 | 8.3712 | 8.5194 | 4.42% | 1024.79 | 1079.84 | 1058.0177 | 1077.0768 | 1055.2546 | 0.85194 | 0.37655
|  | 25-01-2013 08:00:00 | 9.2548 | 9.1822 | 6.915% | 1351.25 | 1324.58 | 1321.3205 | 1330.024 | 1326.7646 | 0.91822 | 0.63498
|  | 25-01-2013 08:10:00 | 9.5379 | 9.5588 | 4.194% | 1461.74 | 1469.36 | 1483.4906 | 1471.9449 | 1486.0755 | 0.95588 | 0.40087
|  | 25-01-2013 08:20:00 | 9.3995 | 9.4806 | 3.404% | 1408.4 | 1438.88 | 1447.3418 | 1443.0931 | 1451.5549 | 0.94806 | 0.32276
|  | 25-01-2013 08:30:00 | 9.5138 | 9.5513 | 2.733% | 1450.31 | 1465.55 | 1480.3908 | 1469.1907 | 1484.0316 | 0.95513 | 0.26102
|  | 25-01-2013 08:40:00 | 9.6953 | 9.7298 | 2.991% | 1522.7 | 1534.13 | 1565.1334 | 1533.325 | 1564.3283 | 0.97298 | 0.29103
|  | 25-01-2013 08:50:00 | 9.2513 | 9.3608 | 4.324% | 1351.25 | 1393.16 | 1393.6158 | 1398.1541 | 1398.61 | 0.93608 | 0.40473
|  | 25-01-2013 09:00:00 | 9.6773 | 9.5755 | 4.96% | 1515.08 | 1476.98 | 1491.3279 | 1478.073 | 1492.4209 | 0.95755 | 0.47495
|  | 25-01-2013 09:10:00 | 9.426 | 9.5335 | 3.713% | 1419.83 | 1457.93 | 1470.5475 | 1462.6723 | 1475.2897 | 0.95335 | 0.35399
|  | 25-01-2013 09:20:00 | 9.76 | 9.7831 | 3.074% | 1545.56 | 1553.18 | 1588.7713 | 1551.8855 | 1587.4768 | 0.97831 | 0.30071
|  | 25-01-2013 09:30:00 | 9.1889 | 9.3024 | 4.027% | 1328.39 | 1370.3 | 1366.6656 | 1376.0055 | 1372.3711 | 0.93024 | 0.37457
|  | 25-01-2013 09:40:00 | 9.3831 | 9.526 | 3.091% | 1400.78 | 1457.93 | 1470.2959 | 1459.9048 | 1472.2707 | 0.9526 | 0.29442
|  | 25-01-2013 09:50:00 | 9.8334 | 9.9027 | 3.356% | 1572.23 | 1598.9 | 1643.7872 | 1592.4461 | 1637.3333 | 0.99027 | 0.33233
|  | 25-01-2013 10:00:00 | 9.8476 | 9.9419 | 2.539% | 1579.85 | 1614.14 | 1666.2589 | 1605.3612 | 1657.4801 | 0.99419 | 0.25239
|  | 25-01-2013 10:10:00 | 9.7272 | 9.7634 | 2.776% | 1534.13 | 1545.56 | 1580.3517 | 1545.0684 | 1579.8601 | 0.97634 | 0.271
|  | 25-01-2013 10:20:00 | 10.1836 | 10.2181 | 3.241% | 1685.06 | 1695.74 | 1767.0928 | 1690.6195 | 1761.9723 | 1.0218 | 0.33112
|  | 25-01-2013 10:30:00 | 10.4319 | 10.4043 | 2.972% | 1751.81 | 1743.8 | 1831.6616 | 1741.8273 | 1829.6889 | 1.0404 | 0.30918
|  | 25-01-2013 10:40:00 | 9.3334 | 9.3894 | 3.75% | 1381.73 | 1404.59 | 1406.2926 | 1408.983 | 1410.6856 | 0.93894 | 0.3521
|  | 25-01-2013 10:50:00 | 9.0389 | 9.101 | 3.762% | 1271.24 | 1294.1 | 1279.1708 | 1298.7541 | 1283.8249 | 0.9101 | 0.34234
|  | 25-01-2013 11:00:00 | 9.013 | 9.0543 | 3.55% | 1259.81 | 1275.05 | 1257.5074 | 1280.7263 | 1263.1837 | 0.90543 | 0.32146
|  | 25-01-2013 11:10:00 | 9.4237 | 9.4269 | 2.971% | 1416.02 | 1419.83 | 1423.7462 | 1423.0721 | 1426.9883 | 0.94269 | 0.2801
|  | 25-01-2013 11:20:00 | 9.2506 | 9.2323 | 3.784% | 1351.25 | 1343.63 | 1335.2974 | 1349.2283 | 1340.8958 | 0.92323 | 0.34931
|  | 25-01-2013 11:30:00 | 9.4401 | 9.4359 | 3.708% | 1423.64 | 1423.64 | 1428.6949 | 1426.4199 | 1431.4748 | 0.94359 | 0.34984
|  | 25-01-2013 11:40:00 | 9.2996 | 9.3453 | 4.516% | 1370.3 | 1389.35 | 1389.1144 | 1392.2909 | 1392.0553 | 0.93453 | 0.42206
|  | 25-01-2013 11:50:00 | 9.3428 | 9.3669 | 5.245% | 1385.54 | 1396.97 | 1398.7748 | 1400.4832 | 1402.288 | 0.93669 | 0.49126
|  | 25-01-2013 12:00:00 | 9.8574 | 9.8742 | 3.754% | 1583.66 | 1587.47 | 1628.1558 | 1582.9216 | 1623.6074 | 0.98742 | 0.37063
|  | 25-01-2013 12:10:00 | 10.1251 | 10.1337 | 3.951% | 1671.71 | 1671.71 | 1732.3676 | 1665.6837 | 1726.3412 | 1.0134 | 0.40034
|  | 25-01-2013 12:20:00 | 10.3982 | 10.4919 | 4.424% | 1743.8 | 1767.83 | 1850.8 | 1764.0291 | 1846.9992 | 1.0492 | 0.46414
|  | 25-01-2013 12:30:00 | 10.8537 | 10.9044 | 4.238% | 1863.95 | 1877.3 | 1978.9689 | 1852.2131 | 1953.8819 | 1.0904 | 0.46214
|  | 25-01-2013 12:40:00 | 10.6295 | 10.7112 | 5.268% | 1805.21 | 1826.57 | 1907.8977 | 1814.2758 | 1895.6035 | 1.0711 | 0.5643
|  | 25-01-2013 12:50:00 | 9.8367 | 9.8547 | 3.863% | 1576.04 | 1579.85 | 1618.4504 | 1576.369 | 1614.9694 | 0.98547 | 0.38069
|  | 25-01-2013 13:00:00 | 10.0708 | 10.1429 | 4.071% | 1655.69 | 1674.38 | 1735.0276 | 1668.4496 | 1729.0972 | 1.0143 | 0.41294
|  | 25-01-2013 13:10:00 | 10.1056 | 10.1739 | 5.541% | 1666.37 | 1682.39 | 1733.9045 | 1677.705 | 1729.2195 | 1.0174 | 0.56378
|  | 25-01-2013 13:20:00 | 10.5144 | 10.4878 | 4.47% | 1773.17 | 1767.83 | 1850.0404 | 1763.0371 | 1845.2475 | 1.0488 | 0.46881
|  | 25-01-2013 13:30:00 | 10.2363 | 10.2821 | 5.373% | 1701.08 | 1711.76 | 1771.5771 | 1708.8196 | 1768.6367 | 1.0282 | 0.55246
|  | 25-01-2013 13:40:00 | 10.9386 | 10.9506 | 6.399% | 1887.98 | 1890.65 | 1955.9663 | 1860.43 | 1925.7462 | 1.0951 | 0.70076
|  | 25-01-2013 13:50:00 | 11.2332 | 11.278 | 8.279% | 1923.32 | 1927.52 | 1957.8088 | 1909.7388 | 1940.0277 | 1.1278 | 0.93371
|  | 25-01-2013 14:00:00 | 10.7157 | 10.7478 | 3.64% | 1829.24 | 1837.25 | 1943.6591 | 1821.9243 | 1928.3335 | 1.0748 | 0.39117
|  | 25-01-2013 14:10:00 | 11.1003 | 11.0615 | 5.676% | 1912.4 | 1909.04 | 1986.4737 | 1878.8447 | 1956.2784 | 1.1061 | 0.62779
|  | 25-01-2013 14:20:00 | 11.035 | 11.0535 | 5.89% | 1906.52 | 1908.2 | 1982.035 | 1877.5766 | 1951.4116 | 1.1053 | 0.65109
|  | 25-01-2013 14:30:00 | 10.818 | 10.7536 | 6.933% | 1855.94 | 1837.25 | 1891.6558 | 1823.1026 | 1877.5083 | 1.0754 | 0.74553
|  | 25-01-2013 14:40:00 | 10.3687 | 10.3656 | 10.03% | 1735.79 | 1735.79 | 1735.3371 | 1731.6077 | 1731.1548 | 1.0366 | 1.0397
|  | 25-01-2013 14:50:00 | 12.7718 | 12.7319 | 7.047% | 1996.47 | 1996.03 | 2000 | 1996.9026 | 2011.0665 | 1.2732 | 0.89719
|  | 25-01-2013 15:00:00 | 12.1107 | 12.1044 | 6.606% | 1989.21 | 1989.1 | 2000 | 1978.1891 | 2011.09 | 1.2104 | 0.79959
|  | 25-01-2013 15:10:00 | 13.1405 | 13.0928 | 5.479% | 1999.14 | 1999.09 | 2000 | 2001.1901 | 2009.5474 | 1.3093 | 0.71739
|  | 25-01-2013 15:20:00 | 13.0324 | 12.9537 | 6.215% | 1999.03 | 1998.45 | 2000 | 1999.9073 | 2010.802 | 1.2954 | 0.8051
|  | 25-01-2013 15:30:00 | 13.1732 | 13.1526 | 5.997% | 1999.17 | 1999.15 | 2000 | 2001.6256 | 2009.1672 | 1.3153 | 0.78876
|  | 25-01-2013 15:40:00 | 13.6256 | 13.5423 | 6.458% | 1999.63 | 1999.54 | 2000 | 2003.2126 | 2006.4616 | 1.3542 | 0.87462
|  | 25-01-2013 15:50:00 | 13.3014 | 13.3219 | 5.864% | 1999.3 | 1999.32 | 2000 | 2002.5487 | 2007.7617 | 1.3322 | 0.7812
|  | 25-01-2013 16:00:00 | 13.4649 | 13.4063 | 8.986% | 1999.46 | 1999.41 | 2000 | 2002.8646 | 2005.5747 | 1.3406 | 1.2047
|  | 25-01-2013 16:10:00 | 12.9474 | 12.936 | 11.74% | 1998.45 | 1998.34 | 1985.9619 | 1999.7142 | 1987.3362 | 1.2936 | 1.5187
|  | 25-01-2013 16:20:00 | 14.0827 | 14.0298 | 7.172% | 2000 | 2000 | 2000 | 2003.3874 | 2004.2049 | 1.403 | 1.0062
|  | 25-01-2013 16:30:00 | 14.2144 | 14.1964 | 6.191% | 2000 | 2000 | 1999.8472 | 2003.2273 | 2003.0745 | 1.4196 | 0.87889
|  | 25-01-2013 16:40:00 | 12.168 | 12.0805 | 9.451% | 1989.87 | 1988.88 | 1995.4981 | 1977.0556 | 1983.6737 | 1.2081 | 1.1417
|  | 25-01-2013 16:50:00 | 13.6094 | 13.5401 | 4.556% | 1999.61 | 1999.54 | 2000 | 2003.2083 | 2005.4274 | 1.354 | 0.61684
|  | 25-01-2013 17:00:00 | 13.6921 | 13.6787 | 4.82% | 1999.69 | 1999.68 | 2000 | 2003.4004 | 2004.7255 | 1.3679 | 0.65935
|  | 25-01-2013 17:10:00 | 13.7789 | 13.7644 | 4.79% | 1999.78 | 1999.76 | 2000 | 2003.4532 | 2004.2373 | 1.3764 | 0.65931
|  | 25-01-2013 17:20:00 | 13.8106 | 13.7759 | 4.924% | 1999.81 | 1999.78 | 2000 | 2003.457 | 2004.2494 | 1.3776 | 0.67829
|  | 25-01-2013 17:30:00 | 14.0678 | 14.0805 | 5.26% | 2000 | 2000 | 1999.7065 | 2003.3459 | 2003.0524 | 1.4081 | 0.74067
|  | 25-01-2013 17:40:00 | 13.4193 | 13.4163 | 5.813% | 1999.42 | 1999.42 | 2000 | 2002.8967 | 2007.0276 | 1.3416 | 0.77983
|  | 25-01-2013 17:50:00 | 13.8151 | 13.8245 | 4.995% | 1999.82 | 1999.82 | 2000 | 2003.4653 | 2004.0397 | 1.3825 | 0.69047
|  | 25-01-2013 18:00:00 | 14.6396 | 14.6109 | 5.465% | 2000 | 2000 | 1998.9505 | 2002.6506 | 2001.6011 | 1.4611 | 0.79843
|  | 25-01-2013 18:10:00 | 14.3276 | 14.2914 | 6.491% | 2000 | 2000 | 1999.7775 | 2003.111 | 2002.8885 | 1.4291 | 0.92765
|  | 25-01-2013 18:20:00 | 13.8793 | 13.8836 | 5.332% | 1999.88 | 1999.88 | 2000 | 2003.4602 | 2003.9327 | 1.3884 | 0.74023
|  | 25-01-2013 18:30:00 | 14.0314 | 14.0066 | 4.632% | 2000 | 2000 | 1999.6474 | 2003.4038 | 2003.0513 | 1.4007 | 0.64885
|  | 25-01-2013 18:40:00 | 14.3315 | 14.3022 | 4.396% | 2000 | 2000 | 1998.8902 | 2003.097 | 2001.9871 | 1.4302 | 0.62871
|  | 25-01-2013 18:50:00 | 14.2528 | 14.2245 | 3.999% | 2000 | 2000 | 1998.8828 | 2003.1944 | 2002.0772 | 1.4225 | 0.56887
|  | 25-01-2013 19:00:00 | 14.917 | 14.8232 | 6.972% | 2000 | 2000 | 1999.3697 | 2002.3265 | 2001.6963 | 1.4823 | 1.0335
|  | 25-01-2013 19:10:00 | 14.159 | 14.1348 | 7.204% | 2000 | 2000 | 2000 | 2003.2941 | 2003.791 | 1.4135 | 1.0183
|  | 25-01-2013 19:20:00 | 14.2225 | 14.2281 | 5.836% | 2000 | 2000 | 1999.6013 | 2003.1902 | 2002.7914 | 1.4228 | 0.83033
|  | 25-01-2013 19:30:00 | 14.46 | 14.4448 | 5.325% | 2000 | 2000 | 1999.0371 | 2002.8989 | 2001.9359 | 1.4445 | 0.76919
|  | 25-01-2013 19:40:00 | 12.4616 | 12.4822 | 5.537% | 1993.06 | 1993.28 | 2000 | 1991.6322 | 2015.3997 | 1.2482 | 0.69114
|  | 25-01-2013 19:50:00 | 11.7471 | 11.754 | 5.618% | 1967 | 1967 | 2000 | 1957.2276 | 2012.0382 | 1.1754 | 0.66039
|  | 25-01-2013 20:00:00 | 10.414 | 10.452 | 7.202% | 1746.47 | 1757.15 | 1800.7384 | 1754.0623 | 1797.6507 | 1.0452 | 0.75274
|  | 25-01-2013 20:10:00 | 10.1546 | 10.1305 | 7.386% | 1677.05 | 1671.71 | 1702.3758 | 1664.7187 | 1695.3845 | 1.013 | 0.74822
|  | 25-01-2013 20:20:00 | 10.4204 | 10.4392 | 7.773% | 1749.14 | 1754.48 | 1789.1085 | 1750.8231 | 1785.4515 | 1.0439 | 0.81146
|  | 25-01-2013 20:30:00 | 10.2289 | 10.2644 | 5.768% | 1698.41 | 1706.42 | 1761.0041 | 1703.8411 | 1758.4252 | 1.0264 | 0.59205
|  | 25-01-2013 20:40:00 | 10.5489 | 10.6052 | 5.688% | 1783.85 | 1799.87 | 1871.3458 | 1790.9532 | 1862.429 | 1.0605 | 0.6032
|  | 25-01-2013 20:50:00 | 10.7992 | 10.8614 | 6.482% | 1850.6 | 1866.62 | 1930.0913 | 1844.2769 | 1907.7482 | 1.0861 | 0.70403
|  | 25-01-2013 21:00:00 | 10.9059 | 10.9308 | 7.244% | 1879.97 | 1885.31 | 1935.5317 | 1856.9556 | 1907.1773 | 1.0931 | 0.79181
|  | 25-01-2013 21:10:00 | 11.0899 | 11.0971 | 7.304% | 1911.56 | 1912.4 | 1961.1878 | 1884.3758 | 1933.1636 | 1.1097 | 0.81052
|  | 25-01-2013 21:20:00 | 12.2235 | 12.2619 | 8.672% | 1990.42 | 1990.86 | 2000 | 1984.7478 | 1997.9197 | 1.2262 | 1.0633
|  | 25-01-2013 21:30:00 | 13.1635 | 13.1863 | 6.837% | 1999.16 | 1999.19 | 2000 | 2001.8442 | 2008.8613 | 1.3186 | 0.90156
|  | 25-01-2013 21:40:00 | 13.0846 | 13.1641 | 8.407% | 1999.08 | 1999.16 | 2000 | 2001.7022 | 2007.0415 | 1.3164 | 1.1067
|  | 25-01-2013 21:50:00 | 12.3669 | 12.3781 | 7.197% | 1992.07 | 1992.18 | 2000 | 1988.6787 | 2010.1635 | 1.2378 | 0.8908
|  | 25-01-2013 22:00:00 | 12.7637 | 12.7206 | 6.816% | 1996.36 | 1995.92 | 2000 | 1996.7105 | 2011.6236 | 1.2721 | 0.86706
|  | 25-01-2013 22:10:00 | 12.642 | 12.6403 | 6.724% | 1995.04 | 1995.04 | 2000 | 1995.2351 | 2012.1473 | 1.264 | 0.84989
|  | 25-01-2013 22:20:00 | 12.4565 | 12.4575 | 7.305% | 1993.06 | 1993.06 | 2000 | 1990.9758 | 2010.0649 | 1.2457 | 0.91007
|  | 25-01-2013 22:30:00 | 12.1505 | 12.1322 | 6.666% | 1989.65 | 1989.43 | 2000 | 1979.4597 | 2011.038 | 1.2132 | 0.80878
|  | 25-01-2013 22:40:00 | 12.021 | 12.0154 | 7.82% | 1988.22 | 1988.22 | 2000 | 1973.7622 | 1998.9409 | 1.2015 | 0.93956
|  | 25-01-2013 22:50:00 | 12.4598 | 12.4829 | 7.705% | 1993.06 | 1993.28 | 2000 | 1991.6501 | 2008.2262 | 1.2483 | 0.96178
|  | 25-01-2013 23:00:00 | 12.2286 | 12.286 | 7.36% | 1990.53 | 1991.19 | 2000 | 1985.6224 | 2008.4004 | 1.2286 | 0.90422
|  | 25-01-2013 23:10:00 | 12.3253 | 12.341 | 8.438% | 1991.63 | 1991.74 | 2000 | 1987.5028 | 2001.6223 | 1.2341 | 1.0413
|  | 25-01-2013 23:20:00 | 12.8568 | 12.9221 | 6.3% | 1997.46 | 1998.12 | 2000 | 1999.5572 | 2011.0129 | 1.2922 | 0.81411
|  | 25-01-2013 23:30:00 | 12.3852 | 12.4348 | 7.267% | 1992.29 | 1992.73 | 2000 | 1990.3509 | 2010.1389 | 1.2435 | 0.90361
|  | 25-01-2013 23:40:00 | 12.4935 | 12.5041 | 7.524% | 1993.39 | 1993.5 | 2000 | 1992.1919 | 2009.2586 | 1.2504 | 0.9408
|  | 25-01-2013 23:50:00 | 12.5112 | 12.5465 | 6.794% | 1993.61 | 1994.05 | 2000 | 1993.2161 | 2012.1975 | 1.2546 | 0.8524
|  | 26-01-2013 00:00:00 | 13.0095 | 13.0196 | 6.072% | 1999.01 | 1999.02 | 2000 | 2000.5653 | 2010.2893 | 1.302 | 0.79061
|  | 26-01-2013 00:10:00 | 12.5999 | 12.653 | 5.952% | 1994.6 | 1995.15 | 2000 | 1995.4823 | 2013.452 | 1.2653 | 0.75316
|  | 26-01-2013 00:20:00 | 12.3657 | 12.4133 | 7.197% | 1992.07 | 1992.51 | 2000 | 1989.7337 | 2010.365 | 1.2413 | 0.89342
|  | 26-01-2013 00:30:00 | 12.1155 | 12.0814 | 7.841% | 1989.32 | 1988.88 | 2000 | 1977.0975 | 2000.705 | 1.2081 | 0.94733
|  | 26-01-2013 00:40:00 | 11.9877 | 12.0187 | 7.341% | 1987.16 | 1988.22 | 2000 | 1973.9363 | 2003.5951 | 1.2019 | 0.88227
|  | 26-01-2013 00:50:00 | 11.5332 | 11.5961 | 7.457% | 1948.52 | 1954.4 | 1993.0999 | 1944.2326 | 1982.9325 | 1.1596 | 0.86468
|  | 26-01-2013 01:00:00 | 11.5738 | 11.5699 | 6.912% | 1951.88 | 1951.88 | 1998.7425 | 1941.8365 | 1988.6991 | 1.157 | 0.79973
|  | 26-01-2013 01:10:00 | 10.7712 | 10.8221 | 7.427% | 1842.59 | 1855.94 | 1902.3299 | 1836.7783 | 1883.1682 | 1.0822 | 0.80378
|  | 26-01-2013 01:20:00 | 10.2318 | 10.2096 | 7.135% | 1698.41 | 1693.07 | 1729.5126 | 1688.1581 | 1724.6007 | 1.021 | 0.72841
|  | 26-01-2013 01:30:00 | 10.563 | 10.5662 | 8.804% | 1786.52 | 1789.19 | 1809.1967 | 1781.9212 | 1801.9279 | 1.0566 | 0.93028
|  | 26-01-2013 01:40:00 | 10.4614 | 10.4689 | 7.743% | 1759.82 | 1762.49 | 1798.2298 | 1758.3299 | 1794.0697 | 1.0469 | 0.81058
|  | 26-01-2013 01:50:00 | 10.9906 | 11.0398 | 7.097% | 1901.33 | 1907.36 | 1960.1255 | 1875.3838 | 1928.1493 | 1.104 | 0.78349
|  | 26-01-2013 02:00:00 | 10.9097 | 10.9205 | 7.058% | 1879.97 | 1882.64 | 1936.1748 | 1855.1279 | 1908.6628 | 1.0921 | 0.77077
|  | 26-01-2013 02:10:00 | 11.0237 | 11.0707 | 6.804% | 1905.68 | 1909.88 | 1967.6897 | 1880.3018 | 1938.1116 | 1.1071 | 0.7532
|  | 26-01-2013 02:20:00 | 11.2779 | 11.2858 | 7.005% | 1927.52 | 1928.36 | 1980.1491 | 1910.7283 | 1962.5174 | 1.1286 | 0.79055
|  | 26-01-2013 02:30:00 | 11.384 | 11.4244 | 7.73% | 1935.92 | 1939.28 | 1977.0493 | 1927.1128 | 1964.8821 | 1.1424 | 0.88313
|  | 26-01-2013 02:40:00 | 11.7891 | 11.8434 | 7.38% | 1970.36 | 1974.56 | 2000 | 1963.5258 | 1997.3183 | 1.1843 | 0.874
|  | 26-01-2013 02:50:00 | 11.357 | 11.4399 | 8.453% | 1934.24 | 1940.96 | 1966.8679 | 1928.7923 | 1954.7002 | 1.144 | 0.96701
|  | 26-01-2013 03:00:00 | 11.6305 | 11.6426 | 9.802% | 1956.92 | 1957.76 | 1960.8846 | 1948.3202 | 1951.4448 | 1.1643 | 1.1412
|  | 26-01-2013 03:10:00 | 12.0024 | 12.0125 | 7.498% | 1988 | 1988.11 | 2000 | 1973.6097 | 2001.9656 | 1.2012 | 0.90075
|  | 26-01-2013 03:20:00 | 12.5453 | 12.6223 | 8.689% | 1994.05 | 1994.82 | 2000 | 1994.872 | 2003.9908 | 1.2622 | 1.0967
|  | 26-01-2013 03:30:00 | 12.3295 | 12.3929 | 6.813% | 1991.63 | 1992.29 | 2000 | 1989.1296 | 2012.0572 | 1.2393 | 0.84432
|  | 26-01-2013 03:40:00 | 11.9703 | 12.054 | 7.519% | 1985.48 | 1988.55 | 2000 | 1975.7523 | 2002.9195 | 1.2054 | 0.90629
|  | 26-01-2013 03:50:00 | 11.536 | 11.5771 | 8.408% | 1949.36 | 1952.72 | 1977.8193 | 1942.5054 | 1967.6047 | 1.1577 | 0.97346
|  | 26-01-2013 04:00:00 | 11.4775 | 11.4747 | 8.713% | 1944.32 | 1943.48 | 1964.8402 | 1932.4689 | 1953.8291 | 1.1475 | 0.99975
|  | 26-01-2013 04:10:00 | 11.2917 | 11.3212 | 7.97% | 1928.36 | 1930.88 | 1966.0452 | 1915.1449 | 1950.3101 | 1.1321 | 0.90236
|  | 26-01-2013 04:20:00 | 11.5863 | 11.5207 | 7.509% | 1953.56 | 1947.68 | 1987.1818 | 1937.1218 | 1976.6236 | 1.1521 | 0.86507
|  | 26-01-2013 04:30:00 | 11.6144 | 11.6227 | 8.61% | 1955.24 | 1956.08 | 1977.6206 | 1946.6002 | 1968.1408 | 1.1623 | 1.0007
|  | 26-01-2013 04:40:00 | 10.9225 | 10.9356 | 7.233% | 1882.64 | 1887.98 | 1938.4095 | 1857.8076 | 1908.2371 | 1.0936 | 0.79095
|  | 26-01-2013 04:50:00 | 10.4563 | 10.4346 | 8.703% | 1759.82 | 1751.81 | 1772.0601 | 1749.6428 | 1769.8929 | 1.0435 | 0.90811
|  | 26-01-2013 05:00:00 | 10.6803 | 10.7501 | 8.895% | 1818.56 | 1837.25 | 1856.922 | 1822.4022 | 1842.0743 | 1.075 | 0.95621
|  | 26-01-2013 05:10:00 | 10.1077 | 10.1246 | 8.904% | 1666.37 | 1669.04 | 1682.2687 | 1662.9581 | 1676.1868 | 1.0125 | 0.90151
|  | 26-01-2013 05:20:00 | 10.3931 | 10.4181 | 8.467% | 1741.13 | 1749.14 | 1772.7913 | 1745.398 | 1769.0493 | 1.0418 | 0.88212
|  | 26-01-2013 05:30:00 | 10.2645 | 10.3308 | 8.963% | 1706.42 | 1725.11 | 1740.2262 | 1722.242 | 1737.3582 | 1.0331 | 0.92594
|  | 26-01-2013 05:40:00 | 10.3652 | 10.3821 | 8.297% | 1735.79 | 1738.46 | 1764.0768 | 1735.9973 | 1761.6141 | 1.0382 | 0.86141
|  | 26-01-2013 05:50:00 | 10.133 | 10.1988 | 7.303% | 1671.71 | 1690.4 | 1724.4613 | 1684.9998 | 1719.0611 | 1.0199 | 0.7448
|  | 26-01-2013 06:00:00 | 10.0151 | 9.9816 | 7.888% | 1642.34 | 1629.38 | 1650.0543 | 1618.2529 | 1638.9272 | 0.99816 | 0.78736
|  | 26-01-2013 06:10:00 | 10.5652 | 10.5133 | 7.951% | 1789.19 | 1773.17 | 1806.4894 | 1769.2775 | 1802.597 | 1.0513 | 0.83587
|  | 26-01-2013 06:20:00 | 10.8675 | 10.8663 | 9.202% | 1869.29 | 1869.29 | 1883.7891 | 1845.2026 | 1859.7017 | 1.0866 | 0.99989
|  | 26-01-2013 06:30:00 | 10.6471 | 10.6517 | 7.702% | 1810.55 | 1810.55 | 1850.2306 | 1801.4104 | 1841.091 | 1.0652 | 0.82036
|  | 26-01-2013 06:40:00 | 10.0715 | 10.1501 | 8.241% | 1655.69 | 1677.05 | 1698.5954 | 1670.6121 | 1692.1576 | 1.015 | 0.83648
|  | 26-01-2013 06:50:00 | 10.8522 | 10.8834 | 8.846% | 1863.95 | 1871.96 | 1892.9679 | 1848.3779 | 1869.3857 | 1.0883 | 0.96276
|  | 26-01-2013 07:00:00 | 10.5651 | 10.5783 | 9.465% | 1789.19 | 1791.86 | 1800.8585 | 1784.7467 | 1793.7453 | 1.0578 | 1.0012
|  | 26-01-2013 07:10:00 | 11.2788 | 11.2717 | 8.6% | 1927.52 | 1926.68 | 1951.4244 | 1908.9223 | 1933.6667 | 1.1272 | 0.96939
|  | 26-01-2013 07:20:00 | 10.4435 | 10.4836 | 7.277% | 1754.48 | 1765.16 | 1808.4488 | 1761.9968 | 1805.2855 | 1.0484 | 0.76292
|  | 26-01-2013 07:30:00 | 11.011 | 11.0233 | 8.9% | 1904.84 | 1905.68 | 1925.8096 | 1872.707 | 1892.8366 | 1.1023 | 0.98109
|  | 26-01-2013 07:40:00 | 10.8354 | 10.8273 | 7.383% | 1861.28 | 1858.61 | 1905.8245 | 1837.7772 | 1884.9917 | 1.0827 | 0.7994
|  | 26-01-2013 07:50:00 | 10.9134 | 10.9126 | 7.422% | 1879.97 | 1879.97 | 1926.9313 | 1853.707 | 1900.6683 | 1.0913 | 0.80994
|  | 26-01-2013 08:00:00 | 10.6888 | 10.7204 | 8.42% | 1821.23 | 1829.24 | 1857.1583 | 1816.226 | 1844.1443 | 1.072 | 0.90266
|  | 26-01-2013 08:10:00 | 10.6187 | 10.6502 | 9.135% | 1802.54 | 1810.55 | 1825.5111 | 1801.0876 | 1816.0486 | 1.065 | 0.97288
|  | 26-01-2013 08:20:00 | 10.6713 | 10.6407 | 7.684% | 1815.89 | 1807.88 | 1847.6995 | 1798.9704 | 1838.7898 | 1.0641 | 0.81765
|  | 26-01-2013 08:30:00 | 10.5111 | 10.486 | 9.419% | 1773.17 | 1767.83 | 1777.1964 | 1762.5826 | 1771.949 | 1.0486 | 0.98763
|  | 26-01-2013 08:40:00 | 10.2554 | 10.3145 | 10.24% | 1706.42 | 1719.77 | 1716.3112 | 1717.7933 | 1714.3345 | 1.0314 | 1.056
|  | 26-01-2013 08:50:00 | 11.0018 | 10.9878 | 7.726% | 1904 | 1901.33 | 1942.88 | 1866.8152 | 1908.3652 | 1.0988 | 0.84892
|  | 26-01-2013 09:00:00 | 11.6962 | 11.6912 | 8.721% | 1962.8 | 1961.96 | 1981.1449 | 1952.3582 | 1971.5431 | 1.1691 | 1.0196
|  | 26-01-2013 09:10:00 | 11.533 | 11.5332 | 8.237% | 1948.52 | 1948.52 | 1976.7909 | 1938.3432 | 1966.6141 | 1.1533 | 0.95002
|  | 26-01-2013 09:20:00 | 11.9969 | 11.9677 | 8.169% | 1988 | 1985.48 | 2000 | 1971.156 | 1993.579 | 1.1968 | 0.97761
|  | 26-01-2013 09:30:00 | 11.6522 | 11.6782 | 7.638% | 1958.6 | 1961.12 | 1995.5853 | 1951.2993 | 1985.7646 | 1.1678 | 0.89199
|  | 26-01-2013 09:40:00 | 11.8502 | 11.8682 | 8.101% | 1975.4 | 1977.08 | 2000 | 1965.1526 | 1990.0776 | 1.1868 | 0.96146
|  | 26-01-2013 09:50:00 | 11.4914 | 11.4722 | 7.571% | 1945.16 | 1943.48 | 1982.9521 | 1932.2152 | 1971.6873 | 1.1472 | 0.86855
|  | 26-01-2013 10:00:00 | 11.3641 | 11.3829 | 7.392% | 1934.24 | 1935.92 | 1979.7691 | 1922.4577 | 1966.3067 | 1.1383 | 0.84139
|  | 26-01-2013 10:10:00 | 11.5681 | 11.601 | 8.126% | 1951.88 | 1954.4 | 1983.4002 | 1944.6759 | 1973.6761 | 1.1601 | 0.94267
|  | 26-01-2013 10:20:00 | 11.7675 | 11.7704 | 9.178% | 1968.68 | 1968.68 | 1980.6455 | 1958.4376 | 1970.4031 | 1.177 | 1.0803
|  | 26-01-2013 10:30:00 | 12.0345 | 12.037 | 6.731% | 1988.33 | 1988.44 | 2000 | 1974.8918 | 2009.1342 | 1.2037 | 0.81017
|  | 26-01-2013 10:40:00 | 11.5618 | 11.5618 | 7.698% | 1951.04 | 1951.04 | 1986.9747 | 1941.0727 | 1977.0074 | 1.1562 | 0.88999
|  | 26-01-2013 10:50:00 | 11.8901 | 11.9161 | 8.999% | 1978.76 | 1981.28 | 1994.5174 | 1968.1398 | 1981.3771 | 1.1916 | 1.0723
|  | 26-01-2013 11:00:00 | 11.6957 | 11.7751 | 8.208% | 1962.8 | 1969.52 | 1994.6661 | 1958.7793 | 1983.9254 | 1.1775 | 0.96652
|  | 26-01-2013 11:10:00 | 11.7582 | 11.8027 | 9.27% | 1967.84 | 1971.2 | 1981.6602 | 1960.7437 | 1971.2039 | 1.1803 | 1.0941
|  | 26-01-2013 11:20:00 | 11.4549 | 11.4905 | 10.3% | 1941.8 | 1945.16 | 1940.083 | 1934.0932 | 1929.0163 | 1.149 | 1.1837
|  | 26-01-2013 11:30:00 | 12.7219 | 12.7736 | 9.197% | 1995.92 | 1996.47 | 2000 | 1997.572 | 2002.6097 | 1.2774 | 1.1748
|  | 26-01-2013 11:40:00 | 13.1261 | 13.1052 | 7.39% | 1999.13 | 1999.11 | 2000 | 2001.2853 | 2008.9253 | 1.3105 | 0.96846
|  | 26-01-2013 11:50:00 | 13.1577 | 13.1616 | 7.068% | 1999.16 | 1999.16 | 2000 | 2001.6854 | 2008.905 | 1.3162 | 0.93027
|  | 26-01-2013 12:00:00 | 12.5516 | 12.5585 | 8.764% | 1994.05 | 1994.16 | 2000 | 1993.4929 | 2002.7715 | 1.2558 | 1.1006
|  | 26-01-2013 12:10:00 | 11.3704 | 11.379 | 9.85% | 1935.08 | 1935.92 | 1938.5223 | 1922.0054 | 1924.6076 | 1.1379 | 1.1208
|  | 26-01-2013 12:20:00 | 11.4311 | 11.4568 | 9.623% | 1940.12 | 1942.64 | 1949.0196 | 1930.6019 | 1936.9815 | 1.1457 | 1.1025
|  | 26-01-2013 12:30:00 | 12.1531 | 12.1414 | 9.216% | 1989.65 | 1989.54 | 1998.4588 | 1979.8676 | 1988.7864 | 1.2141 | 1.1189
|  | 26-01-2013 12:40:00 | 12.9048 | 12.8854 | 8.214% | 1997.9 | 1997.79 | 2000 | 1999.1209 | 2007.5992 | 1.2885 | 1.0584
|  | 26-01-2013 12:50:00 | 12.6157 | 12.709 | 10.38% | 1994.82 | 1995.81 | 1992.8738 | 1996.5115 | 1993.5753 | 1.2709 | 1.3197
|  | 26-01-2013 13:00:00 | 12.278 | 12.2888 | 7.819% | 1991.08 | 1991.19 | 2000 | 1985.7253 | 2005.3387 | 1.2289 | 0.96085
|  | 26-01-2013 13:10:00 | 12.2966 | 12.3397 | 7.888% | 1991.3 | 1991.74 | 2000 | 1987.4601 | 2005.6153 | 1.234 | 0.9734
|  | 26-01-2013 13:20:00 | 11.7328 | 11.7088 | 8.694% | 1965.32 | 1963.64 | 1983.0302 | 1953.7599 | 1973.1501 | 1.1709 | 1.0179
|  | 26-01-2013 13:30:00 | 11.1017 | 11.0987 | 8.828% | 1912.4 | 1912.4 | 1933.7617 | 1884.6178 | 1905.9794 | 1.1099 | 0.97974
|  | 26-01-2013 13:40:00 | 10.8188 | 10.8388 | 8.873% | 1855.94 | 1861.28 | 1881.6771 | 1840.0034 | 1860.4005 | 1.0839 | 0.96178
|  | 26-01-2013 13:50:00 | 11.5103 | 11.5299 | 7.819% | 1946.84 | 1948.52 | 1983.2138 | 1938.0292 | 1972.7231 | 1.153 | 0.90153
|  | 26-01-2013 14:00:00 | 11.8064 | 11.8449 | 7.623% | 1972.04 | 1974.56 | 2000 | 1963.6242 | 1994.6273 | 1.1845 | 0.90293
|  | 26-01-2013 14:10:00 | 11.8753 | 11.9437 | 9.852% | 1977.92 | 1982.96 | 1984.945 | 1969.783 | 1971.768 | 1.1944 | 1.1767
|  | 26-01-2013 14:20:00 | 11.7811 | 11.8175 | 8.913% | 1969.52 | 1972.88 | 1988.1398 | 1961.774 | 1977.0338 | 1.1817 | 1.0532
|  | 26-01-2013 14:30:00 | 11.9899 | 12.0076 | 8.757% | 1987.16 | 1988.11 | 2000 | 1973.3519 | 1988.5918 | 1.2008 | 1.0516
|  | 26-01-2013 14:40:00 | 11.8578 | 11.8624 | 8.518% | 1976.24 | 1976.24 | 1996.1441 | 1964.7766 | 1984.6808 | 1.1862 | 1.0104
|  | 26-01-2013 14:50:00 | 11.7667 | 11.7283 | 9.008% | 1968.68 | 1965.32 | 1980.0166 | 1955.277 | 1969.9737 | 1.1728 | 1.0565
|  | 26-01-2013 15:00:00 | 12.2669 | 12.291 | 7.581% | 1990.97 | 1991.19 | 2000 | 1985.803 | 2007.0184 | 1.2291 | 0.93183
|  | 26-01-2013 15:10:00 | 12.1677 | 12.1331 | 7.561% | 1989.87 | 1989.43 | 2000 | 1979.5015 | 2004.4346 | 1.2133 | 0.91738
|  | 26-01-2013 15:20:00 | 12.0663 | 12.0942 | 7.542% | 1988.77 | 1988.99 | 2000 | 1977.7085 | 2003.7163 | 1.2094 | 0.9121
|  | 26-01-2013 15:30:00 | 11.7748 | 11.7561 | 7.474% | 1968.68 | 1967.84 | 2000 | 1957.383 | 1992.2176 | 1.1756 | 0.8786
|  | 26-01-2013 15:40:00 | 11.9004 | 11.9666 | 7.395% | 1979.6 | 1985.48 | 2000 | 1971.0984 | 2001.5916 | 1.1967 | 0.8849
|  | 26-01-2013 15:50:00 | 11.7827 | 11.8911 | 8.911% | 1969.52 | 1978.76 | 1993.3425 | 1966.6061 | 1981.1886 | 1.1891 | 1.0597
|  | 26-01-2013 16:00:00 | 11.2649 | 11.315 | 8.522% | 1925.84 | 1930.88 | 1956.6941 | 1914.3879 | 1940.202 | 1.1315 | 0.96427
|  | 26-01-2013 16:10:00 | 11.4148 | 11.4227 | 8.06% | 1938.44 | 1939.28 | 1971.7765 | 1926.9257 | 1959.4222 | 1.1423 | 0.92064
|  | 26-01-2013 16:20:00 | 11.5501 | 11.5974 | 7.965% | 1950.2 | 1954.4 | 1985.8042 | 1944.3513 | 1975.7555 | 1.1597 | 0.92377
|  | 26-01-2013 16:30:00 | 11.0437 | 11.0573 | 9.417% | 1907.36 | 1909.04 | 1919.6966 | 1878.1935 | 1888.8501 | 1.1057 | 1.0413
|  | 26-01-2013 16:40:00 | 11.361 | 11.449 | 7.746% | 1934.24 | 1941.8 | 1978.9408 | 1929.7681 | 1966.9089 | 1.1449 | 0.88682
|  | 26-01-2013 16:50:00 | 11.2161 | 11.323 | 8.648% | 1922.48 | 1930.88 | 1954.4667 | 1915.3616 | 1938.9482 | 1.1323 | 0.97924
|  | 26-01-2013 17:00:00 | 11.0391 | 11.0752 | 8.425% | 1907.36 | 1910.72 | 1939.4507 | 1881.0035 | 1909.7343 | 1.1075 | 0.93304
|  | 26-01-2013 17:10:00 | 11.3375 | 11.3865 | 8.732% | 1932.56 | 1936.76 | 1958.4809 | 1922.8657 | 1944.5866 | 1.1386 | 0.99428
|  | 26-01-2013 17:20:00 | 10.9744 | 11.044 | 9.112% | 1895.99 | 1907.36 | 1923.6022 | 1876.0717 | 1892.3139 | 1.1044 | 1.0063
|  | 26-01-2013 17:30:00 | 10.9961 | 11.0082 | 7.73% | 1904 | 1904.84 | 1946.2995 | 1870.2298 | 1911.6892 | 1.1008 | 0.85094
|  | 26-01-2013 17:40:00 | 10.7759 | 10.8257 | 8.445% | 1845.26 | 1858.61 | 1886.7171 | 1837.4722 | 1865.5793 | 1.0826 | 0.91421
|  | 26-01-2013 17:50:00 | 10.2951 | 10.3403 | 8.645% | 1717.1 | 1727.78 | 1747.6198 | 1724.8128 | 1744.6526 | 1.034 | 0.8939
|  | 26-01-2013 18:00:00 | 10.0959 | 10.1401 | 8.815% | 1663.7 | 1674.38 | 1688.896 | 1667.6106 | 1682.1266 | 1.014 | 0.89389
|  | 26-01-2013 18:10:00 | 9.8522 | 9.8279 | 10.45% | 1579.85 | 1572.23 | 1568.4183 | 1567.2588 | 1563.4472 | 0.98279 | 1.0275
|  | 26-01-2013 18:20:00 | 9.318 | 9.3545 | 7.405% | 1377.92 | 1389.35 | 1391.6911 | 1395.7806 | 1398.1217 | 0.93545 | 0.6927
|  | 26-01-2013 18:30:00 | 8.7441 | 8.7807 | 9.035% | 1160.58 | 1175.26 | 1171.8862 | 1175.5229 | 1172.1491 | 0.87807 | 0.7933
|  | 26-01-2013 18:40:00 | 8.8377 | 8.8871 | 9.957% | 1197.28 | 1215.63 | 1215.5153 | 1216.3138 | 1216.1991 | 0.88871 | 0.88492
|  | 26-01-2013 18:50:00 | 8.3203 | 8.445 | 17.67% | 1006.44 | 1050.48 | 1079.4477 | 1049.652 | 1078.6197 | 0.8445 | 1.492
|  | 26-01-2013 19:00:00 | 6.1619 | 6.2169 | 20.94% | 398.16 | 411.72 | 448.6232 | 410.9167 | 447.8199 | 0.62169 | 1.3015
|  | 26-01-2013 19:10:00 | 6.5417 | 6.5473 | 10.39% | 484.04 | 486.3 | 487.4384 | 483.1523 | 484.2906 | 0.65473 | 0.68058
|  | 26-01-2013 19:20:00 | 6.8271 | 6.7265 | 9.081% | 549.58 | 526.98 | 524.2512 | 525.4219 | 522.6931 | 0.67265 | 0.61086
|  | 26-01-2013 19:30:00 | 6.0661 | 6.0226 | 6.264% | 377.82 | 366.52 | 359.8997 | 371.7536 | 365.1332 | 0.60226 | 0.37728
|  | 26-01-2013 19:40:00 | 6.4677 | 6.3709 | 5.257% | 468.22 | 445.62 | 436.2099 | 443.6879 | 434.2779 | 0.63709 | 0.33491
|  | 26-01-2013 19:50:00 | 6.177 | 5.9432 | 7.285% | 402.68 | 352.28 | 347.6966 | 356.3922 | 351.8088 | 0.59432 | 0.43297
|  | 26-01-2013 20:00:00 | 5.27 | 4.9996 | 7.021% | 243.74 | 200 | 200.0139 | 194.4873 | 194.5012 | 0.49996 | 0.35101
|  | 26-01-2013 20:10:00 | 5.2178 | 4.9252 | 4.216% | 235.64 | 192.37 | 192.956 | 182.5755 | 183.1615 | 0.49252 | 0.20766
|  | 26-01-2013 20:20:00 | 5.1073 | 4.8186 | 4.112% | 217.82 | 180.38 | 180.4177 | 165.5884 | 165.6261 | 0.48186 | 0.19813
|  | 26-01-2013 20:30:00 | 4.324 | 4.18 | 10.64% | 125.88 | 110.62 | 111.9792 | 71.0534 | 72.4126 | 0.418 | 0.44468
|  | 26-01-2013 20:40:00 | 3.4562 | 3.7122 | 15.33% | 41.86 | 64.61 | 74.4296 | 26.4573 | 36.2769 | 0.37122 | 0.56926
|  | 26-01-2013 20:50:00 | 3.2624 | 3.4535 | 12.57% | 23.66 | 40.95 | 43.2905 | 14.2121 | 16.5526 | 0.34535 | 0.43401
|  | 26-01-2013 21:00:00 | 2.4382 | 2.8831 | 22.15% | 0 | 0 | 5.2223 | 1.7927 | 7.015 | 0.28831 | 0.63855
|  | 26-01-2013 21:10:00 | 2.1763 | 2.5514 | 12.87% | 0 | 0 | 0.24574 | 0.091057 | 0.3368 | 0.25514 | 0.32825
|  | 26-01-2013 21:20:00 | 2.2413 | 2.7306 | 11.15% | 0 | 0 | 0.22807 | 0.61355 | 0.84162 | 0.27306 | 0.30459
|  | 26-01-2013 21:30:00 | 2.1126 | 2.6142 | 18.93% | 0 | 0 | 1.5486 | 0.19863 | 1.7472 | 0.26142 | 0.49496
|  | 26-01-2013 21:40:00 | 1.9719 | 2.4245 | 15.21% | 0 | 0 | 0.23788 | 0.0066153 | 0.2445 | 0.24245 | 0.36886
|  | 26-01-2013 21:50:00 | 2.4187 | 2.8616 | 9.923% | 0 | 0 | -0.022216 | 1.5742 | 1.552 | 0.28616 | 0.28394
|  | 26-01-2013 22:00:00 | 2.4606 | 2.8664 | 13.41% | 0 | 0 | 1.0365 | 1.6213 | 2.6578 | 0.28664 | 0.38443
|  | 26-01-2013 22:10:00 | 3.2428 | 3.5406 | 10.18% | 21.84 | 49.14 | 49.3144 | 17.5804 | 17.7548 | 0.35406 | 0.3603
|  | 26-01-2013 22:20:00 | 3.399 | 3.7261 | 19.42% | 36.4 | 66.43 | 85.0332 | 27.3288 | 45.932 | 0.37261 | 0.7235
|  | 26-01-2013 22:30:00 | 3.2121 | 3.4555 | 18.37% | 19.11 | 41.86 | 52.3437 | 14.2833 | 24.767 | 0.34555 | 0.63471
|  | 26-01-2013 22:40:00 | 4.1518 | 4.489 | 16.14% | 107.35 | 144.41 | 154.6028 | 114.3143 | 124.5071 | 0.4489 | 0.72441
|  | 26-01-2013 22:50:00 | 4.9651 | 5.4126 | 12.69% | 196.73 | 266.42 | 268.9007 | 261.8992 | 264.3799 | 0.54126 | 0.68678
|  | 26-01-2013 23:00:00 | 5.7008 | 5.8851 | 12.28% | 313.4 | 344.18 | 348.3745 | 345.3836 | 349.5781 | 0.58851 | 0.72263
|  | 26-01-2013 23:10:00 | 5.6689 | 5.7626 | 17.82% | 308.54 | 323.12 | 339.5518 | 322.7651 | 339.1969 | 0.57626 | 1.0267
|  | 26-01-2013 23:20:00 | 5.5231 | 5.616 | 14.12% | 284.24 | 300.44 | 306.3665 | 296.6664 | 302.5929 | 0.5616 | 0.79313
|  | 26-01-2013 23:30:00 | 5.4876 | 5.566 | 13.12% | 279.38 | 292.34 | 296.2258 | 287.9673 | 291.8531 | 0.5566 | 0.73028
|  | 26-01-2013 23:40:00 | 5.4273 | 5.8003 | 23.22% | 269.66 | 329.6 | 366.4274 | 329.6422 | 366.4696 | 0.58003 | 1.3466
|  | 26-01-2013 23:50:00 | 8.7604 | 8.7872 | 16.78% | 1167.92 | 1178.93 | 1191.1056 | 1178.026 | 1190.2016 | 0.87872 | 1.4745
|  | 27-01-2013 00:00:00 | 10.6322 | 10.5901 | 4.326% | 1805.21 | 1794.53 | 1884.3148 | 1787.4789 | 1877.2637 | 1.059 | 0.45818
|  | 27-01-2013 00:10:00 | 9.8951 | 9.844 | 3.133% | 1598.9 | 1576.04 | 1616.8359 | 1572.7441 | 1613.54 | 0.9844 | 0.3084
|  | 27-01-2013 00:20:00 | 10.1558 | 10.095 | 2.757% | 1679.72 | 1663.7 | 1727.467 | 1653.9387 | 1717.7057 | 1.0095 | 0.27832
|  | 27-01-2013 00:30:00 | 9.654 | 9.588 | 3.833% | 1503.65 | 1480.79 | 1497.6382 | 1482.6009 | 1499.4491 | 0.9588 | 0.36747
|  | 27-01-2013 00:40:00 | 8.9119 | 8.8907 | 4.713% | 1222.97 | 1215.63 | 1197.7177 | 1217.6995 | 1199.7872 | 0.88907 | 0.419
|  | 27-01-2013 00:50:00 | 8.6121 | 8.5643 | 3.948% | 1112.87 | 1094.52 | 1071.5761 | 1093.7852 | 1070.8412 | 0.85643 | 0.33811
|  | 27-01-2013 01:00:00 | 8.7563 | 8.5542 | 2.855% | 1167.92 | 1090.85 | 1066.3411 | 1090.0309 | 1065.5221 | 0.85542 | 0.24423
|  | 27-01-2013 01:10:00 | 8.2166 | 8.0426 | 4.503% | 969.74 | 903.68 | 883.8959 | 907.434 | 887.6499 | 0.80426 | 0.36216
|  | 27-01-2013 01:20:00 | 7.5467 | 7.3795 | 3.18% | 753.55 | 702.38 | 685.5298 | 698.9082 | 682.058 | 0.73795 | 0.23468
|  | 27-01-2013 01:30:00 | 7.0869 | 7.021 | 3.669% | 615.09 | 594.02 | 577.6564 | 599.839 | 583.4754 | 0.7021 | 0.25758
|  | 27-01-2013 01:40:00 | 7.7371 | 7.6406 | 7.238% | 810.74 | 780.64 | 770.373 | 777.0527 | 766.7856 | 0.76406 | 0.55302
|  | 27-01-2013 01:50:00 | 8.3816 | 8.3602 | 3.46% | 1028.46 | 1021.12 | 997.9335 | 1018.7806 | 995.5941 | 0.83602 | 0.28926
|  | 27-01-2013 02:00:00 | 7.771 | 7.7504 | 4.504% | 819.77 | 813.75 | 796.0633 | 811.4501 | 793.7635 | 0.77504 | 0.34907
|  | 27-01-2013 02:10:00 | 8.0727 | 8.0503 | 5.45% | 914.69 | 907.35 | 889.9585 | 910.0379 | 892.6464 | 0.80503 | 0.43878
|  | 27-01-2013 02:20:00 | 8.2629 | 8.2169 | 3.026% | 984.42 | 969.74 | 946.1256 | 967.6721 | 944.0577 | 0.82169 | 0.24861
|  | 27-01-2013 02:30:00 | 8.3145 | 8.2673 | 2.285% | 1002.77 | 988.09 | 963.6297 | 985.4834 | 961.0231 | 0.82673 | 0.18892
|  | 27-01-2013 02:40:00 | 7.7704 | 7.7999 | 4.89% | 819.77 | 828.8 | 811.5538 | 827.2703 | 810.0241 | 0.77999 | 0.38144
|  | 27-01-2013 02:50:00 | 7.5709 | 7.5843 | 4.359% | 759.57 | 762.58 | 745.914 | 759.7695 | 743.1035 | 0.75843 | 0.33058
|  | 27-01-2013 03:00:00 | 8.1058 | 8.1265 | 2.714% | 929.37 | 936.71 | 912.5502 | 936.1428 | 911.9831 | 0.81265 | 0.22056
|  | 27-01-2013 03:10:00 | 8.6092 | 8.5504 | 2.323% | 1112.87 | 1090.85 | 1066.0817 | 1088.602 | 1063.8338 | 0.85504 | 0.19863
|  | 27-01-2013 03:20:00 | 8.6832 | 8.6661 | 2.649% | 1138.56 | 1134.89 | 1109.5141 | 1131.9881 | 1106.6122 | 0.86661 | 0.22955
|  | 27-01-2013 03:30:00 | 9.1356 | 9.0175 | 2.846% | 1309.34 | 1263.62 | 1242.1984 | 1266.5649 | 1245.1434 | 0.90175 | 0.25664
|  | 27-01-2013 03:40:00 | 9.0438 | 8.9803 | 2.322% | 1271.24 | 1248.66 | 1224.176 | 1252.2014 | 1227.7174 | 0.89803 | 0.20853
|  | 27-01-2013 03:50:00 | 8.8471 | 8.8408 | 2.6% | 1200.95 | 1197.28 | 1171.5734 | 1198.5207 | 1172.8141 | 0.88408 | 0.22984
|  | 27-01-2013 04:00:00 | 8.8854 | 8.9296 | 2.363% | 1215.63 | 1230.31 | 1204.8631 | 1232.6751 | 1207.2282 | 0.89296 | 0.21105
|  | 27-01-2013 04:10:00 | 9.4936 | 9.5139 | 2.423% | 1442.69 | 1450.31 | 1461.7976 | 1455.4387 | 1466.9263 | 0.95139 | 0.23049
|  | 27-01-2013 04:20:00 | 9.4689 | 9.6332 | 3.274% | 1435.07 | 1496.03 | 1517.6164 | 1498.9558 | 1520.5422 | 0.96332 | 0.31538
|  | 27-01-2013 04:30:00 | 10.2832 | 10.2182 | 3.015% | 1711.76 | 1695.74 | 1768.157 | 1690.6578 | 1763.0748 | 1.0218 | 0.30804
|  | 27-01-2013 04:40:00 | 11.0487 | 10.9139 | 2.534% | 1908.2 | 1879.97 | 2000 | 1853.9294 | 1982.0312 | 1.0914 | 0.27658
|  | 27-01-2013 04:50:00 | 11.0073 | 10.9288 | 2.816% | 1904.84 | 1885.31 | 2000 | 1856.5993 | 1980.7494 | 1.0929 | 0.30779
|  | 27-01-2013 05:00:00 | 10.8004 | 10.7927 | 3.241% | 1850.6 | 1847.93 | 1961.6316 | 1830.9941 | 1944.6958 | 1.0793 | 0.34975
|  | 27-01-2013 05:10:00 | 10.896 | 10.8851 | 5.14% | 1877.3 | 1874.63 | 1961.3665 | 1848.6893 | 1935.4258 | 1.0885 | 0.55944
|  | 27-01-2013 05:20:00 | 11.395 | 11.3244 | 6.67% | 1937.6 | 1930.88 | 1987.3835 | 1915.5367 | 1972.0402 | 1.1324 | 0.75529
|  | 27-01-2013 05:40:00 | 11.4659 | 11.4874 | 5.669% | 1943.48 | 1945.16 | 2000 | 1933.786 | 1999.886 | 1.1487 | 0.65122
|  | 27-01-2013 06:00:00 | 12.3961 | 12.4284 | 5.808% | 1992.4 | 1992.73 | 2000 | 1990.1695 | 2015.278 | 1.2428 | 0.72187
|  | 27-01-2013 06:10:00 | 11.8593 | 11.916 | 6.324% | 1976.24 | 1981.28 | 2000 | 1968.139 | 2009.9338 | 1.1916 | 0.75359
|  | 27-01-2013 06:20:00 | 11.9268 | 11.9099 | 6.791% | 1982.12 | 1980.44 | 2000 | 1967.7662 | 2005.6565 | 1.191 | 0.80885
|  | 27-01-2013 07:20:00 | 13.8709 | 13.9159 | 6.416% | 1999.87 | 1999.92 | 2000 | 2003.4509 | 2004.3656 | 1.3916 | 0.89288
|  | 27-01-2013 07:30:00 | 13.8187 | 13.844 | 6.368% | 1999.82 | 1999.84 | 2000 | 2003.4654 | 2004.6945 | 1.3844 | 0.88161
|  | 27-01-2013 07:40:00 | 14.0711 | 14.0839 | 6.396% | 2000 | 2000 | 2000 | 2003.3429 | 2003.6116 | 1.4084 | 0.90082
|  | 27-01-2013 07:50:00 | 13.7893 | 13.8222 | 7.615% | 1999.79 | 1999.82 | 2000 | 2003.4652 | 2005.2534 | 1.3822 | 1.0525
|  | 27-01-2013 08:00:00 | 13.9187 | 13.9553 | 7.831% | 1999.92 | 1999.96 | 2000 | 2003.4341 | 2004.7085 | 1.3955 | 1.0929
|  | 27-01-2013 08:10:00 | 14.0405 | 14.0669 | 6.196% | 2000 | 2000 | 2000 | 2003.3577 | 2003.5788 | 1.4067 | 0.87164
|  | 27-01-2013 08:20:00 | 14.59 | 14.6416 | 6.443% | 2000 | 2000 | 1999.2827 | 2002.6037 | 2001.8864 | 1.4642 | 0.94333
|  | 27-01-2013 08:30:00 | 14.6269 | 14.6771 | 6.7% | 2000 | 2000 | 1999.3562 | 2002.5494 | 2001.9055 | 1.4677 | 0.98337
|  | 27-01-2013 08:40:00 | 14.9315 | 14.9664 | 6.496% | 2000 | 2000 | 1999.1643 | 2002.1129 | 2001.2772 | 1.4966 | 0.97227
|  | 27-01-2013 08:50:00 | 14.9028 | 14.9072 | 7.18% | 2000 | 2000 | 1999.4077 | 2002.2004 | 2001.6081 | 1.4907 | 1.0703
|  | 27-01-2013 09:00:00 | 14.7793 | 14.8253 | 7.443% | 2000 | 2000 | 1999.543 | 2002.3234 | 2001.8664 | 1.4825 | 1.1034
|  | 27-01-2013 09:10:00 | 14.813 | 14.7971 | 6.818% | 2000 | 2000 | 1999.3264 | 2002.366 | 2001.6924 | 1.4797 | 1.0089
|  | 27-01-2013 09:20:00 | 15.188 | 15.2574 | 6.123% | 2000 | 2000 | 1999.0891 | 2001.709 | 2000.7981 | 1.5257 | 0.93425
|  | 27-01-2013 09:30:00 | 14.9641 | 15.0337 | 7.084% | 2000 | 2000 | 1999.3392 | 2002.0155 | 2001.3547 | 1.5034 | 1.0649
|  | 27-01-2013 09:40:00 | 15.2432 | 15.2188 | 6.954% | 2000 | 2000 | 1999.2879 | 2001.7598 | 2001.0477 | 1.5219 | 1.0583
|  | 27-01-2013 10:00:00 | 15.7428 | 15.7583 | 5.971% | 2000 | 2000 | 1999.2492 | 2001.1403 | 2000.3895 | 1.5758 | 0.94092
|  | 27-01-2013 10:10:00 | 15.9121 | 15.89 | 7.479% | 2000 | 2000 | 1999.5177 | 2001.0187 | 2000.5365 | 1.589 | 1.1883
|  | 27-01-2013 10:20:00 | 16.1706 | 16.1472 | 6.246% | 2000 | 2000 | 1999.4386 | 2000.8125 | 2000.2511 | 1.6147 | 1.0085
|  | 27-01-2013 10:40:00 | 16.7688 | 16.793 | 7.097% | 2000 | 2000 | 1999.6997 | 2000.4481 | 2000.1478 | 1.6793 | 1.1917
|  | 27-01-2013 10:50:00 | 17.6303 | 17.7008 | 6.296% | 2000 | 2000 | 1999.8446 | 2000.186 | 2000.0306 | 1.7701 | 1.1144
|  | 27-01-2013 11:00:00 | 17.7005 | 17.7136 | 6.553% | 2000 | 2000 | 1999.8503 | 2000.1837 | 2000.034 | 1.7714 | 1.1609
|  | 27-01-2013 11:10:00 | 18.2361 | 18.1716 | 6.58% | 2000 | 2000 | 1999.902 | 2000.1166 | 2000.0186 | 1.8172 | 1.1958
|  | 27-01-2013 11:20:00 | 18.5584 | 18.4918 | 6.682% | 2000 | 2000 | 1999.9282 | 2000.0846 | 2000.0128 | 1.8492 | 1.2355
|  | 27-01-2013 11:30:00 | 18.7132 | 18.719 | 5.718% | 2000 | 2000 | 1999.9385 | 2000.0673 | 2000.0059 | 1.8719 | 1.0703
|  | 27-01-2013 11:40:00 | 18.7845 | 18.7505 | 5.909% | 2000 | 2000 | 1999.9409 | 2000.0652 | 2000.0062 | 1.8751 | 1.108
|  | 27-01-2013 11:50:00 | 18.8355 | 18.8273 | 6.53% | 2000 | 2000 | 1999.9472 | 2000.0604 | 2000.0076 | 1.8827 | 1.2295
|  | 27-01-2013 12:00:00 | 18.8779 | 18.8603 | 6.41% | 2000 | 2000 | 1999.9484 | 2000.0584 | 2000.0068 | 1.886 | 1.2089
|  | 27-01-2013 12:10:00 | 19.0515 | 19.0535 | 5.774% | 2000 | 2000 | 1999.9558 | 2000.0481 | 2000.0038 | 1.9053 | 1.1001
|  | 27-01-2013 12:20:00 | 19.4273 | 19.4281 | 5.508% | 2000 | 2000 | 1999.9691 | 2000.0329 | 2000.0021 | 1.9428 | 1.07
|  | 27-01-2013 12:30:00 | 19.6554 | 19.6466 | 5.596% | 2000 | 2000 | 1999.9752 | 2000.0264 | 2000.0016 | 1.9647 | 1.0995
|  | 27-01-2013 12:40:00 | 19.3728 | 19.3129 | 6.039% | 2000 | 2000 | 1999.9661 | 2000.037 | 2000.0031 | 1.9313 | 1.1664
|  | 27-01-2013 12:50:00 | 19.3067 | 19.3052 | 5.18% | 2000 | 2000 | 1999.9648 | 2000.0373 | 2000.0021 | 1.9305 | 0.99992
|  | 27-01-2013 13:00:00 | 19.438 | 19.4353 | 5.813% | 2000 | 2000 | 1999.9697 | 2000.0327 | 2000.0024 | 1.9435 | 1.1298
|  | 27-01-2013 13:10:00 | 19.6001 | 19.5834 | 5.459% | 2000 | 2000 | 1999.9735 | 2000.0282 | 2000.0016 | 1.9583 | 1.0691
|  | 27-01-2013 13:20:00 | 19.1687 | 19.1014 | 5.999% | 2000 | 2000 | 1999.9582 | 2000.0458 | 2000.004 | 1.9101 | 1.146
|  | 27-01-2013 13:30:00 | 19.3856 | 19.3313 | 5.571% | 2000 | 2000 | 1999.9661 | 2000.0363 | 2000.0024 | 1.9331 | 1.077
|  | 27-01-2013 13:40:00 | 19.3495 | 19.3003 | 5.323% | 2000 | 2000 | 1999.9648 | 2000.0375 | 2000.0023 | 1.93 | 1.0274
|  | 27-01-2013 13:50:00 | 19.0208 | 18.9935 | 5.363% | 2000 | 2000 | 1999.9524 | 2000.0511 | 2000.0035 | 1.8993 | 1.0185
|  | 27-01-2013 14:00:00 | 18.9659 | 18.9679 | 4.956% | 2000 | 2000 | 1999.9506 | 2000.0524 | 2000.003 | 1.8968 | 0.9401
|  | 27-01-2013 14:10:00 | 18.1385 | 18.1265 | 6.23% | 2000 | 2000 | 1999.8947 | 2000.1219 | 2000.0167 | 1.8127 | 1.1293
|  | 27-01-2013 14:20:00 | 18.8482 | 18.8484 | 7.109% | 2000 | 2000 | 1999.9511 | 2000.0591 | 2000.0102 | 1.8848 | 1.34
|  | 27-01-2013 14:30:00 | 19.0951 | 19.1337 | 5.656% | 2000 | 2000 | 1999.9589 | 2000.0443 | 2000.0033 | 1.9134 | 1.0822
|  | 27-01-2013 14:40:00 | 17.3844 | 17.3708 | 5.752% | 2000 | 2000 | 1999.781 | 2000.2571 | 2000.0381 | 1.7371 | 0.99922
|  | 27-01-2013 14:50:00 | 17.3249 | 17.2681 | 4.444% | 2000 | 2000 | 1999.7433 | 2000.2842 | 2000.0275 | 1.7268 | 0.76747
|  | 27-01-2013 15:00:00 | 18.5318 | 18.6 | 5.99% | 2000 | 2000 | 1999.9319 | 2000.0759 | 2000.0078 | 1.86 | 1.1141
|  | 27-01-2013 15:10:00 | 17.6895 | 17.7549 | 4.862% | 2000 | 2000 | 1999.8394 | 2000.1764 | 2000.0158 | 1.7755 | 0.86318
|  | 27-01-2013 15:20:00 | 17.2591 | 17.2228 | 5.446% | 2000 | 2000 | 1999.7446 | 2000.2969 | 2000.0416 | 1.7223 | 0.93802
|  | 27-01-2013 15:30:00 | 18.0585 | 18.1084 | 5.095% | 2000 | 2000 | 1999.8863 | 2000.1242 | 2000.0105 | 1.8108 | 0.92254
|  | 27-01-2013 15:40:00 | 18.0695 | 18.0853 | 5.202% | 2000 | 2000 | 1999.8842 | 2000.127 | 2000.0113 | 1.8085 | 0.94082
|  | 27-01-2013 15:50:00 | 16.6528 | 16.6539 | 4.744% | 2000 | 2000 | 1999.5628 | 2000.5108 | 2000.0736 | 1.6654 | 0.79005
|  | 27-01-2013 16:00:00 | 16.3587 | 16.3315 | 6.419% | 2000 | 2000 | 1999.5202 | 2000.688 | 2000.2082 | 1.6332 | 1.0483
|  | 27-01-2013 16:10:00 | 17.598 | 17.5743 | 7.615% | 2000 | 2000 | 1999.8581 | 2000.2107 | 2000.0688 | 1.7574 | 1.3382
|  | 27-01-2013 16:20:00 | 17.7322 | 17.6551 | 5.357% | 2000 | 2000 | 1999.8272 | 2000.1946 | 2000.0218 | 1.7655 | 0.94587
|  | 27-01-2013 16:30:00 | 17.0783 | 17.0259 | 3.923% | 2000 | 2000 | 1999.6746 | 2000.359 | 2000.0336 | 1.7026 | 0.66795
|  | 27-01-2013 16:40:00 | 16.3037 | 16.2944 | 4.846% | 2000 | 2000 | 1999.4165 | 2000.7117 | 2000.1281 | 1.6294 | 0.78955
|  | 27-01-2013 16:50:00 | 16.5443 | 16.4899 | 3.748% | 2000 | 2000 | 1999.4758 | 2000.595 | 2000.0708 | 1.649 | 0.61796
|  | 27-01-2013 17:00:00 | 15.8643 | 15.8231 | 3.908% | 2000 | 2000 | 1999.1203 | 2001.079 | 2000.1993 | 1.5823 | 0.61839
|  | 27-01-2013 17:10:00 | 15.9089 | 15.8367 | 4.777% | 2000 | 2000 | 1999.1778 | 2001.0666 | 2000.2444 | 1.5837 | 0.75655
|  | 27-01-2013 17:20:00 | 15.9197 | 15.8326 | 4.146% | 2000 | 2000 | 1999.1378 | 2001.0703 | 2000.2081 | 1.5833 | 0.65639
|  | 27-01-2013 17:30:00 | 15.7043 | 15.6316 | 4.266% | 2000 | 2000 | 1999.0208 | 2001.2681 | 2000.2889 | 1.5632 | 0.6669
|  | 27-01-2013 17:40:00 | 15.2032 | 15.1031 | 4.144% | 2000 | 2000 | 1998.694 | 2001.9174 | 2000.6114 | 1.5103 | 0.62585
|  | 27-01-2013 17:50:00 | 15.1899 | 15.0836 | 4.082% | 2000 | 2000 | 1998.6763 | 2001.9447 | 2000.621 | 1.5084 | 0.61566
|  | 27-01-2013 18:00:00 | 15.8168 | 15.7579 | 5.69% | 2000 | 2000 | 1999.2166 | 2001.1407 | 2000.3573 | 1.5758 | 0.89665
|  | 27-01-2013 18:10:00 | 16.6162 | 16.5551 | 4.634% | 2000 | 2000 | 1999.522 | 2000.5601 | 2000.0821 | 1.6555 | 0.76717
|  | 27-01-2013 18:20:00 | 16.3216 | 16.2818 | 4.473% | 2000 | 2000 | 1999.397 | 2000.7198 | 2000.1169 | 1.6282 | 0.72822
|  | 27-01-2013 18:30:00 | 15.9244 | 15.8889 | 4.396% | 2000 | 2000 | 1999.1845 | 2001.0197 | 2000.2042 | 1.5889 | 0.69844
|  | 27-01-2013 18:40:00 | 15.9519 | 15.8879 | 4.2% | 2000 | 2000 | 1999.1738 | 2001.0206 | 2000.1944 | 1.5888 | 0.66731
|  | 27-01-2013 18:50:00 | 16.0714 | 16.0168 | 4.044% | 2000 | 2000 | 1999.2422 | 2000.9121 | 2000.1543 | 1.6017 | 0.64779
|  | 27-01-2013 19:00:00 | 15.4982 | 15.4748 | 4% | 2000 | 2000 | 1998.9011 | 2001.4413 | 2000.3425 | 1.5475 | 0.61906
|  | 27-01-2013 19:10:00 | 15.5794 | 15.5315 | 4.429% | 2000 | 2000 | 1998.9716 | 2001.3767 | 2000.3483 | 1.5531 | 0.68788
|  | 27-01-2013 19:20:00 | 14.8384 | 14.7939 | 4.852% | 2000 | 2000 | 1998.7304 | 2002.371 | 2001.1014 | 1.4794 | 0.71784
|  | 27-01-2013 19:30:00 | 15.5687 | 15.5677 | 3.725% | 2000 | 2000 | 1998.9438 | 2001.3367 | 2000.2805 | 1.5568 | 0.57996
|  | 27-01-2013 19:40:00 | 15.8426 | 15.7609 | 4.103% | 2000 | 2000 | 1999.0913 | 2001.1378 | 2000.2291 | 1.5761 | 0.64665
|  | 27-01-2013 19:50:00 | 15.8825 | 15.8105 | 3.967% | 2000 | 2000 | 1999.1152 | 2001.0908 | 2000.2059 | 1.581 | 0.62714
|  | 27-01-2013 20:00:00 | 15.5809 | 15.498 | 4.428% | 2000 | 2000 | 1998.9512 | 2001.4146 | 2000.3658 | 1.5498 | 0.68633
|  | 27-01-2013 20:10:00 | 15.9235 | 15.8661 | 4.584% | 2000 | 2000 | 1999.1821 | 2001.04 | 2000.222 | 1.5866 | 0.72737
|  | 27-01-2013 20:20:00 | 16.2177 | 16.1459 | 3.946% | 2000 | 2000 | 1999.3107 | 2000.8135 | 2000.1242 | 1.6146 | 0.63717
|  | 27-01-2013 20:30:00 | 16.295 | 16.255 | 4.173% | 2000 | 2000 | 1999.3744 | 2000.7375 | 2000.112 | 1.6255 | 0.67833
|  | 27-01-2013 20:40:00 | 15.9933 | 15.9418 | 3.814% | 2000 | 2000 | 1999.1893 | 2000.9739 | 2000.1632 | 1.5942 | 0.60804
|  | 27-01-2013 20:50:00 | 16.1772 | 16.1457 | 3.956% | 2000 | 2000 | 1999.311 | 2000.8136 | 2000.1245 | 1.6146 | 0.63876
|  | 27-01-2013 21:00:00 | 15.8797 | 15.8278 | 3.401% | 2000 | 2000 | 1999.1021 | 2001.0747 | 2000.1768 | 1.5828 | 0.53824
|  | 27-01-2013 21:10:00 | 15.3649 | 15.3751 | 3.71% | 2000 | 2000 | 1998.8132 | 2001.5602 | 2000.3733 | 1.5375 | 0.57038
|  | 27-01-2013 21:20:00 | 15.2922 | 15.28 | 3.662% | 2000 | 2000 | 1998.7467 | 2001.6797 | 2000.4264 | 1.528 | 0.55955
|  | 27-01-2013 21:30:00 | 15.1889 | 15.1594 | 3.753% | 2000 | 2000 | 1998.6802 | 2001.8397 | 2000.5198 | 1.5159 | 0.56889
|  | 27-01-2013 21:40:00 | 14.8494 | 14.8572 | 3.906% | 2000 | 2000 | 1998.5597 | 2002.2753 | 2000.8349 | 1.4857 | 0.5803
|  | 27-01-2013 21:50:00 | 14.9253 | 14.8681 | 3.417% | 2000 | 2000 | 1998.4957 | 2002.2589 | 2000.7545 | 1.4868 | 0.50804
|  | 27-01-2013 22:00:00 | 14.2731 | 14.2133 | 4.414% | 2000 | 2000 | 1999.0393 | 2003.2077 | 2002.2471 | 1.4213 | 0.62736
|  | 27-01-2013 22:10:00 | 14.4164 | 14.3917 | 3.884% | 2000 | 2000 | 1998.6431 | 2002.9749 | 2001.618 | 1.4392 | 0.55904
|  | 27-01-2013 22:20:00 | 14.4946 | 14.4827 | 3.795% | 2000 | 2000 | 1998.5595 | 2002.8434 | 2001.4029 | 1.4483 | 0.54955
|  | 27-01-2013 22:30:00 | 14.7107 | 14.6532 | 4.147% | 2000 | 2000 | 1998.5832 | 2002.5859 | 2001.1691 | 1.4653 | 0.60762
|  | 27-01-2013 22:40:00 | 14.9406 | 14.9349 | 3.347% | 2000 | 2000 | 1998.5159 | 2002.1593 | 2000.6752 | 1.4935 | 0.49981
|  | 27-01-2013 22:50:00 | 14.9948 | 14.9921 | 3.735% | 2000 | 2000 | 1998.5884 | 2002.0755 | 2000.6638 | 1.4992 | 0.5599
|  | 27-01-2013 23:00:00 | 15.1314 | 15.1088 | 3.569% | 2000 | 2000 | 1998.6319 | 2001.9094 | 2000.5412 | 1.5109 | 0.53919
|  | 27-01-2013 23:10:00 | 15.1949 | 15.1817 | 4.015% | 2000 | 2000 | 1998.7209 | 2001.8094 | 2000.5303 | 1.5182 | 0.60947
|  | 27-01-2013 23:20:00 | 15.1838 | 15.1746 | 4.215% | 2000 | 2000 | 1998.7401 | 2001.819 | 2000.559 | 1.5175 | 0.63961
|  | 27-01-2013 23:30:00 | 15.2695 | 15.259 | 3.798% | 2000 | 2000 | 1998.7453 | 2001.707 | 2000.4523 | 1.5259 | 0.5796
|  | 27-01-2013 23:40:00 | 15.6052 | 15.6395 | 4.87% | 2000 | 2000 | 1999.0738 | 2001.2598 | 2000.3336 | 1.5639 | 0.76167
|  | 27-01-2013 23:50:00 | 15.4921 | 15.4922 | 4.97% | 2000 | 2000 | 1999.0021 | 2001.4212 | 2000.4233 | 1.5492 | 0.77
|  | 28-01-2013 00:00:00 | 15.5104 | 15.5018 | 4.835% | 2000 | 2000 | 1998.9928 | 2001.4102 | 2000.403 | 1.5502 | 0.74959
|  | 28-01-2013 00:10:00 | 15.4089 | 15.4523 | 4.802% | 2000 | 2000 | 1998.9616 | 2001.4676 | 2000.4292 | 1.5452 | 0.74208
|  | 28-01-2013 00:20:00 | 15.6729 | 15.6449 | 4.658% | 2000 | 2000 | 1999.0586 | 2001.2542 | 2000.3128 | 1.5645 | 0.7287
|  | 28-01-2013 00:30:00 | 15.2857 | 15.2899 | 4.841% | 2000 | 2000 | 1998.8798 | 2001.667 | 2000.5468 | 1.529 | 0.7402
|  | 28-01-2013 00:40:00 | 14.9248 | 14.9187 | 4.288% | 2000 | 2000 | 1998.6391 | 2002.1832 | 2000.8223 | 1.4919 | 0.63974
|  | 28-01-2013 00:50:00 | 14.2047 | 14.1814 | 4.365% | 2000 | 2000 | 1999.0834 | 2003.2443 | 2002.3277 | 1.4181 | 0.61898
|  | 28-01-2013 01:00:00 | 13.8031 | 13.7831 | 3.55% | 1999.8 | 1999.78 | 1999.8869 | 2003.459 | 2003.5659 | 1.3783 | 0.48929
|  | 28-01-2013 01:10:00 | 14.219 | 14.2425 | 4.782% | 2000 | 2000 | 1999.1208 | 2003.1726 | 2002.2934 | 1.4243 | 0.68113
|  | 28-01-2013 01:20:00 | 14.1945 | 14.1835 | 3.734% | 2000 | 2000 | 1998.874 | 2003.242 | 2002.116 | 1.4183 | 0.52959
|  | 28-01-2013 01:30:00 | 13.4155 | 13.3816 | 4.398% | 1999.42 | 1999.38 | 2000 | 2002.781 | 2006.4608 | 1.3382 | 0.58851
|  | 28-01-2013 01:40:00 | 13.0058 | 13.0274 | 4.152% | 1999.01 | 1999.03 | 2000 | 2000.6373 | 2009.5274 | 1.3027 | 0.5409
|  | 28-01-2013 01:50:00 | 13.1994 | 13.1693 | 4.243% | 1999.2 | 1999.17 | 2000 | 2001.7361 | 2008.1695 | 1.3169 | 0.55872
|  | 28-01-2013 02:00:00 | 12.8711 | 12.837 | 3.885% | 1997.57 | 1997.24 | 2000 | 1998.492 | 2011.5604 | 1.2837 | 0.49867
|  | 28-01-2013 02:10:00 | 13.047 | 13.0282 | 4.829% | 1999.05 | 1999.03 | 2000 | 2000.6441 | 2009.8918 | 1.3028 | 0.62909
|  | 28-01-2013 02:20:00 | 13.1908 | 13.154 | 3.866% | 1999.19 | 1999.15 | 2000 | 2001.6347 | 2008.0848 | 1.3154 | 0.50857
|  | 28-01-2013 02:30:00 | 12.6855 | 12.6584 | 3.942% | 1995.59 | 1995.26 | 2000 | 1995.5855 | 2013.8978 | 1.2658 | 0.49893
|  | 28-01-2013 02:40:00 | 12.4582 | 12.4274 | 4.495% | 1993.06 | 1992.73 | 2000 | 1990.1412 | 2016.9725 | 1.2427 | 0.55861
|  | 28-01-2013 02:50:00 | 11.9108 | 11.8689 | 4.03% | 1980.44 | 1977.08 | 2000 | 1965.1977 | 2023.1909 | 1.1869 | 0.47831
|  | 28-01-2013 03:00:00 | 12.2013 | 12.1788 | 4.016% | 1990.2 | 1989.98 | 2000 | 1981.4792 | 2020.4748 | 1.2179 | 0.4891
|  | 28-01-2013 03:10:00 | 12.0909 | 12.0679 | 4.053% | 1988.99 | 1988.77 | 2000 | 1976.441 | 2021.6992 | 1.2068 | 0.48907
|  | 28-01-2013 03:20:00 | 12.2093 | 12.1942 | 3.768% | 1990.31 | 1990.09 | 2000 | 1982.1162 | 2020.4745 | 1.2194 | 0.45943
|  | 28-01-2013 03:30:00 | 11.9054 | 11.876 | 4.284% | 1980.44 | 1977.92 | 2000 | 1965.6521 | 2022.245 | 1.1876 | 0.50874
|  | 28-01-2013 03:40:00 | 12.4264 | 12.3932 | 3.058% | 1992.73 | 1992.29 | 2000 | 1989.1398 | 2017.6499 | 1.2393 | 0.37898
|  | 28-01-2013 03:50:00 | 12.8234 | 12.7601 | 3.275% | 1997.02 | 1996.36 | 2000 | 1997.3617 | 2012.2594 | 1.276 | 0.41793
|  | 28-01-2013 04:00:00 | 13.2585 | 13.1697 | 3.017% | 1999.26 | 1999.17 | 2000 | 2001.7387 | 2007.4357 | 1.317 | 0.39732
|  | 28-01-2013 04:10:00 | 12.6948 | 12.6401 | 3.151% | 1995.59 | 1995.04 | 2000 | 1995.23 | 2013.8984 | 1.264 | 0.39828
|  | 28-01-2013 04:20:00 | 12.6195 | 12.5301 | 2.932% | 1994.82 | 1993.83 | 2000 | 1992.8296 | 2015.4995 | 1.253 | 0.36738
|  | 28-01-2013 04:30:00 | 12.3074 | 12.2739 | 3.413% | 1991.41 | 1990.97 | 2000 | 1985.1891 | 2019.4631 | 1.2274 | 0.41886
|  | 28-01-2013 04:40:00 | 12.87 | 12.8186 | 3.73% | 1997.57 | 1997.02 | 2000 | 1998.2368 | 2011.713 | 1.2819 | 0.47808
|  | 28-01-2013 04:50:00 | 13.174 | 13.1369 | 3.719% | 1999.17 | 1999.14 | 2000 | 2001.5169 | 2008.1598 | 1.3137 | 0.48862
|  | 28-01-2013 05:00:00 | 12.7607 | 12.7336 | 3.291% | 1996.36 | 1996.03 | 2000 | 1996.9301 | 2012.6278 | 1.2734 | 0.41911
|  | 28-01-2013 05:10:00 | 12.7301 | 12.7083 | 3.692% | 1996.03 | 1995.81 | 2000 | 1996.4987 | 2013.1361 | 1.2708 | 0.4692
|  | 28-01-2013 05:20:00 | 12.3344 | 12.3211 | 3.486% | 1991.63 | 1991.52 | 2000 | 1986.8411 | 2018.7387 | 1.2321 | 0.42954
|  | 28-01-2013 05:30:00 | 12.7255 | 12.7205 | 3.143% | 1996.03 | 1995.92 | 2000 | 1996.7103 | 2012.7462 | 1.2721 | 0.39984
|  | 28-01-2013 05:40:00 | 12.5752 | 12.5486 | 3.022% | 1994.38 | 1994.05 | 2000 | 1993.2646 | 2015.2329 | 1.2549 | 0.37919
|  | 28-01-2013 05:50:00 | 12.5826 | 12.517 | 2.941% | 1994.38 | 1993.72 | 2000 | 1992.5109 | 2015.7046 | 1.2517 | 0.36807
|  | 28-01-2013 06:00:00 | 11.7085 | 11.6865 | 3.246% | 1963.64 | 1961.96 | 2000 | 1951.972 | 2026.3396 | 1.1686 | 0.37928
|  | 28-01-2013 06:10:00 | 11.7449 | 11.7105 | 2.725% | 1966.16 | 1963.64 | 2000 | 1953.8876 | 2027.4215 | 1.171 | 0.31906
|  | 28-01-2013 06:20:00 | 11.8277 | 11.7816 | 3.382% | 1973.72 | 1969.52 | 2000 | 1959.2437 | 2025.5339 | 1.1782 | 0.39844
|  | 28-01-2013 06:30:00 | 12.4504 | 12.41 | 2.891% | 1992.95 | 1992.51 | 2000 | 1989.6371 | 2017.3821 | 1.241 | 0.35883
|  | 28-01-2013 06:40:00 | 11.9873 | 11.956 | 3.337% | 1987.16 | 1984.64 | 2000 | 1970.4953 | 2023.9592 | 1.1956 | 0.39896
|  | 28-01-2013 06:50:00 | 12.0977 | 12.0609 | 3.389% | 1989.1 | 1988.66 | 2000 | 1976.0946 | 2022.5605 | 1.2061 | 0.40875
|  | 28-01-2013 07:00:00 | 12.5544 | 12.5484 | 3.425% | 1994.05 | 1994.05 | 2000 | 1993.2616 | 2015.3188 | 1.2548 | 0.42979
|  | 28-01-2013 07:10:00 | 12.8627 | 12.816 | 3.032% | 1997.46 | 1997.02 | 2000 | 1998.2002 | 2011.3989 | 1.2816 | 0.38858
|  | 28-01-2013 07:20:00 | 12.272 | 12.2502 | 3.83% | 1990.97 | 1990.75 | 2000 | 1984.3141 | 2019.6649 | 1.225 | 0.46917
|  | 28-01-2013 07:30:00 | 11.5405 | 11.49 | 3.553% | 1949.36 | 1945.16 | 2000 | 1934.048 | 2022.7449 | 1.149 | 0.40821
|  | 28-01-2013 07:40:00 | 11.587 | 11.5608 | 4.056% | 1953.56 | 1951.04 | 2000 | 1940.9822 | 2020.4235 | 1.1561 | 0.46894
|  | 28-01-2013 07:50:00 | 11.874 | 11.8456 | 4.464% | 1977.08 | 1975.4 | 2000 | 1963.6738 | 2021.4172 | 1.1846 | 0.52873
|  | 28-01-2013 08:00:00 | 12.3886 | 12.3317 | 3.148% | 1992.29 | 1991.63 | 2000 | 1987.1937 | 2018.6104 | 1.2332 | 0.38821
|  | 28-01-2013 08:10:00 | 12.0488 | 12.0216 | 4.316% | 1988.55 | 1988.22 | 2000 | 1974.0919 | 2021.5485 | 1.2022 | 0.51883
|  | 28-01-2013 08:20:00 | 11.7824 | 11.8218 | 3.31% | 1969.52 | 1972.88 | 2000 | 1962.0698 | 2025.4038 | 1.1822 | 0.3913
|  | 28-01-2013 08:30:00 | 11.5301 | 11.5214 | 4.423% | 1948.52 | 1947.68 | 2000 | 1937.1965 | 2015.8884 | 1.1521 | 0.50962
|  | 28-01-2013 08:40:00 | 11.2557 | 11.2918 | 6.308% | 1925.84 | 1928.36 | 1991.3349 | 1911.4953 | 1974.4702 | 1.1292 | 0.71228
|  | 28-01-2013 08:50:00 | 12.0921 | 12.0426 | 4.548% | 1988.99 | 1988.44 | 2000 | 1975.1767 | 2020.787 | 1.2043 | 0.54775
|  | 28-01-2013 09:00:00 | 11.4867 | 11.4539 | 4.353% | 1945.16 | 1941.8 | 2000 | 1930.2879 | 2013.7824 | 1.1454 | 0.49857
|  | 28-01-2013 09:10:00 | 11.3137 | 11.2451 | 3.624% | 1930.04 | 1925 | 2000 | 1905.4505 | 2009.7336 | 1.1245 | 0.40751
|  | 28-01-2013 09:20:00 | 10.9255 | 10.8667 | 4.21% | 1885.31 | 1869.29 | 1970.8959 | 1845.2789 | 1946.8848 | 1.0867 | 0.45753
|  | 28-01-2013 09:30:00 | 11.3287 | 11.299 | 5.561% | 1931.72 | 1929.2 | 2000 | 1912.3952 | 1986.764 | 1.1299 | 0.62835
|  | 28-01-2013 09:40:00 | 12.0498 | 12.0244 | 4.066% | 1988.55 | 1988.22 | 2000 | 1974.2349 | 2022.0946 | 1.2024 | 0.48896
|  | 28-01-2013 09:50:00 | 11.2539 | 11.2253 | 4.976% | 1925 | 1923.32 | 2000 | 1902.8152 | 1988.3578 | 1.1225 | 0.55858
|  | 28-01-2013 10:00:00 | 11.0978 | 11.1211 | 5.316% | 1912.4 | 1914.08 | 1996.7173 | 1888.0054 | 1970.6426 | 1.1121 | 0.59124
|  | 28-01-2013 10:10:00 | 11.649 | 11.6716 | 3.434% | 1958.6 | 1960.28 | 2000 | 1950.7596 | 2025.64 | 1.1672 | 0.40078
|  | 28-01-2013 10:20:00 | 11.4545 | 11.4477 | 3.492% | 1941.8 | 1941.8 | 2000 | 1929.6269 | 2022.0802 | 1.1448 | 0.39976
|  | 28-01-2013 10:30:00 | 10.9697 | 10.9753 | 2.644% | 1895.99 | 1898.66 | 2000 | 1864.6986 | 1992.0124 | 1.0975 | 0.29015
|  | 28-01-2013 10:40:00 | 11.0385 | 10.9632 | 2.355% | 1907.36 | 1893.32 | 2000 | 1862.6293 | 1994.3831 | 1.0963 | 0.25823
|  | 28-01-2013 10:50:00 | 11.8549 | 11.7843 | 4.302% | 1975.4 | 1969.52 | 2000 | 1959.4387 | 2021.954 | 1.1784 | 0.50696
|  | 28-01-2013 11:00:00 | 12.5502 | 12.4452 | 2.868% | 1994.05 | 1992.95 | 2000 | 1990.6387 | 2016.8234 | 1.2445 | 0.35699
|  | 28-01-2013 11:10:00 | 12.6364 | 12.5526 | 3.561% | 1995.04 | 1994.05 | 2000 | 1993.3593 | 2015.2853 | 1.2553 | 0.44702
|  | 28-01-2013 11:20:00 | 12.5246 | 12.4224 | 3.274% | 1993.72 | 1992.62 | 2000 | 1989.999 | 2017.2023 | 1.2422 | 0.40666
|  | 28-01-2013 11:30:00 | 12.4258 | 12.3315 | 3.219% | 1992.73 | 1991.63 | 2000 | 1987.1879 | 2018.6083 | 1.2331 | 0.39696
|  | 28-01-2013 11:40:00 | 12.5628 | 12.4592 | 2.786% | 1994.16 | 1993.06 | 2000 | 1991.022 | 2016.5951 | 1.2459 | 0.34711
|  | 28-01-2013 11:50:00 | 12.1973 | 12.1 | 2.869% | 1990.2 | 1989.1 | 2000 | 1977.9811 | 2022.2396 | 1.21 | 0.34721
|  | 28-01-2013 12:00:00 | 12.3385 | 12.2636 | 2.837% | 1991.74 | 1990.86 | 2000 | 1984.8114 | 2019.7092 | 1.2264 | 0.34787
|  | 28-01-2013 12:10:00 | 12.191 | 12.1531 | 3.035% | 1990.09 | 1989.65 | 2000 | 1980.3801 | 2021.389 | 1.2153 | 0.36885
|  | 28-01-2013 12:20:00 | 12.8661 | 12.8439 | 3.653% | 1997.57 | 1997.24 | 2000 | 1998.5863 | 2011.3574 | 1.2844 | 0.46919
|  | 28-01-2013 12:30:00 | 12.5634 | 12.5158 | 3.263% | 1994.16 | 1993.72 | 2000 | 1992.4807 | 2015.7767 | 1.2516 | 0.40845
|  | 28-01-2013 12:40:00 | 12.2646 | 12.2357 | 3.343% | 1990.86 | 1990.64 | 2000 | 1983.7625 | 2020.055 | 1.2236 | 0.40903
|  | 28-01-2013 12:50:00 | 13.0739 | 12.9979 | 4.054% | 1999.07 | 1999 | 2000 | 2000.3588 | 2009.7874 | 1.2998 | 0.52692
|  | 28-01-2013 13:00:00 | 13.5551 | 13.5195 | 3.541% | 1999.56 | 1999.52 | 2000 | 2003.1665 | 2005.0194 | 1.3519 | 0.47874
|  | 28-01-2013 13:10:00 | 13.7147 | 13.6746 | 3.792% | 1999.71 | 1999.67 | 2000 | 2003.3968 | 2004.2191 | 1.3675 | 0.51848
|  | 28-01-2013 13:20:00 | 13.5254 | 13.4753 | 4.214% | 1999.53 | 1999.48 | 2000 | 2003.0639 | 2005.6683 | 1.3475 | 0.56789
|  | 28-01-2013 13:30:00 | 13.3411 | 13.243 | 3.298% | 1999.34 | 1999.24 | 2000 | 2002.1711 | 2006.9443 | 1.3243 | 0.43676
|  | 28-01-2013 13:40:00 | 13.5654 | 13.5214 | 3.022% | 1999.57 | 1999.52 | 2000 | 2003.1705 | 2004.7835 | 1.3521 | 0.40867
|  | 28-01-2013 13:50:00 | 13.3089 | 13.2782 | 3.231% | 1999.31 | 1999.28 | 2000 | 2002.3501 | 2006.6125 | 1.3278 | 0.42901
|  | 28-01-2013 14:00:00 | 12.8771 | 12.8683 | 4.349% | 1997.68 | 1997.57 | 2000 | 1998.9054 | 2011.4087 | 1.2868 | 0.55962
|  | 28-01-2013 14:10:00 | 13.5621 | 13.502 | 3.687% | 1999.56 | 1999.5 | 2000 | 2003.128 | 2005.2039 | 1.3502 | 0.49778
|  | 28-01-2013 14:20:00 | 14.0523 | 13.8936 | 2.918% | 2000 | 1999.89 | 1999.3074 | 2003.4578 | 2002.8752 | 1.3894 | 0.40537
|  | 28-01-2013 14:30:00 | 13.3603 | 13.2821 | 4.491% | 1999.36 | 1999.28 | 2000 | 2002.3687 | 2007.3193 | 1.3282 | 0.59649
|  | 28-01-2013 14:40:00 | 13.9648 | 13.7988 | 5.299% | 1999.96 | 1999.8 | 2000 | 2003.4624 | 2004.337 | 1.3799 | 0.73121
|  | 28-01-2013 14:50:00 | 13.7631 | 13.755 | 5.958% | 1999.76 | 1999.76 | 2000 | 2003.4495 | 2004.9445 | 1.3755 | 0.81952
|  | 28-01-2013 15:00:00 | 13.7899 | 13.7435 | 4.859% | 1999.79 | 1999.74 | 2000 | 2003.4443 | 2004.3859 | 1.3743 | 0.66775
|  | 28-01-2013 15:10:00 | 13.708 | 13.6301 | 3.939% | 1999.71 | 1999.63 | 2000 | 2003.3495 | 2004.5388 | 1.363 | 0.53693
|  | 28-01-2013 15:20:00 | 13.7281 | 13.6433 | 2.404% | 1999.73 | 1999.64 | 2000 | 2003.3649 | 2003.9094 | 1.3643 | 0.32796
|  | 28-01-2013 15:30:00 | 13.6162 | 13.5415 | 2.35% | 1999.62 | 1999.54 | 2000 | 2003.211 | 2004.4585 | 1.3541 | 0.31824
|  | 28-01-2013 15:40:00 | 13.4519 | 13.3439 | 2.528% | 1999.45 | 1999.34 | 2000 | 2002.6393 | 2005.7738 | 1.3344 | 0.33727
|  | 28-01-2013 15:50:00 | 13.0786 | 13.001 | 2.6% | 1999.08 | 1999 | 2000 | 2000.3893 | 2008.896 | 1.3001 | 0.33798
|  | 28-01-2013 16:00:00 | 12.8404 | 12.738 | 2.804% | 1997.24 | 1996.14 | 2000 | 1997.0041 | 2012.3592 | 1.2738 | 0.35713
|  | 28-01-2013 16:10:00 | 13.276 | 13.1917 | 3.917% | 1999.28 | 1999.19 | 2000 | 2001.8772 | 2007.7636 | 1.3192 | 0.5167
|  | 28-01-2013 16:20:00 | 13.3832 | 13.2887 | 3.96% | 1999.38 | 1999.29 | 2000 | 2002.4001 | 2006.9414 | 1.3289 | 0.52626
|  | 28-01-2013 16:30:00 | 13.3991 | 13.2975 | 3.433% | 1999.4 | 1999.3 | 2000 | 2002.441 | 2006.5653 | 1.3298 | 0.45651
|  | 28-01-2013 16:40:00 | 13.3222 | 13.2052 | 2.627% | 1999.32 | 1999.21 | 2000 | 2001.9583 | 2006.9072 | 1.3205 | 0.34692
|  | 28-01-2013 16:50:00 | 13.6413 | 13.5223 | 3.592% | 1999.64 | 1999.52 | 2000 | 2003.1725 | 2005.0255 | 1.3522 | 0.48573
|  | 28-01-2013 17:00:00 | 13.1102 | 13.0256 | 3.051% | 1999.11 | 1999.03 | 2000 | 2000.6201 | 2008.8947 | 1.3026 | 0.39742
|  | 28-01-2013 17:10:00 | 13.408 | 13.2406 | 4.997% | 1999.41 | 1999.24 | 2000 | 2002.1582 | 2007.9798 | 1.3241 | 0.66164
|  | 28-01-2013 17:20:00 | 13.4325 | 13.3719 | 5.211% | 1999.43 | 1999.37 | 2000 | 2002.746 | 2007.0291 | 1.3372 | 0.69684
|  | 28-01-2013 17:30:00 | 13.2122 | 13.2396 | 4.92% | 1999.21 | 1999.24 | 2000 | 2002.1529 | 2007.9432 | 1.324 | 0.65135
|  | 28-01-2013 17:40:00 | 13.4652 | 13.4195 | 3.416% | 1999.47 | 1999.42 | 2000 | 2002.9066 | 2005.6314 | 1.3419 | 0.45844
|  | 28-01-2013 17:50:00 | 13.1387 | 13.1466 | 5.556% | 1999.14 | 1999.15 | 2000 | 2001.585 | 2009.0892 | 1.3147 | 0.73044
|  | 28-01-2013 18:00:00 | 14.1438 | 14.1111 | 3.252% | 2000 | 2000 | 1998.8797 | 2003.3176 | 2002.1973 | 1.4111 | 0.45893
|  | 28-01-2013 18:10:00 | 14.3644 | 14.3349 | 4.247% | 2000 | 2000 | 1998.8014 | 2003.0533 | 2001.8547 | 1.4335 | 0.60875
|  | 28-01-2013 18:20:00 | 15.0874 | 15.0863 | 4.043% | 2000 | 2000 | 1998.6728 | 2001.9409 | 2000.6137 | 1.5086 | 0.60996
|  | 28-01-2013 18:30:00 | 15.4099 | 15.3924 | 3.894% | 2000 | 2000 | 1998.8392 | 2001.539 | 2000.3782 | 1.5392 | 0.59932
|  | 28-01-2013 18:40:00 | 15.4721 | 15.446 | 4.072% | 2000 | 2000 | 1998.8883 | 2001.475 | 2000.3632 | 1.5446 | 0.62894
|  | 28-01-2013 18:50:00 | 15.871 | 15.8446 | 4.663% | 2000 | 2000 | 1999.1747 | 2001.0594 | 2000.2341 | 1.5845 | 0.73877
|  | 28-01-2013 19:00:00 | 16.5734 | 16.5833 | 3.922% | 2000 | 2000 | 1999.5188 | 2000.5456 | 2000.0644 | 1.6583 | 0.65039
|  | 28-01-2013 19:10:00 | 16.2742 | 16.3005 | 3.933% | 2000 | 2000 | 1999.3906 | 2000.7077 | 2000.0983 | 1.6301 | 0.64104
|  | 28-01-2013 19:20:00 | 16.4472 | 16.3946 | 3.952% | 2000 | 2000 | 1999.4364 | 2000.6495 | 2000.0859 | 1.6395 | 0.64792
|  | 28-01-2013 19:30:00 | 15.9737 | 15.9983 | 4.007% | 2000 | 2000 | 1999.2301 | 2000.927 | 2000.1571 | 1.5998 | 0.64099
|  | 28-01-2013 19:40:00 | 15.8839 | 15.8579 | 4.155% | 2000 | 2000 | 1999.1536 | 2001.0473 | 2000.2009 | 1.5858 | 0.65892
|  | 28-01-2013 19:50:00 | 15.7216 | 15.7182 | 4.389% | 2000 | 2000 | 1999.0826 | 2001.1795 | 2000.2621 | 1.5718 | 0.68985
|  | 28-01-2013 20:00:00 | 16.5925 | 16.5722 | 5.786% | 2000 | 2000 | 1999.567 | 2000.5512 | 2000.1182 | 1.6572 | 0.95883
|  | 28-01-2013 20:10:00 | 17.124 | 17.1462 | 6.657% | 2000 | 2000 | 1999.7567 | 2000.3198 | 2000.0765 | 1.7146 | 1.1415
|  | 28-01-2013 20:20:00 | 17.6884 | 17.7247 | 7.123% | 2000 | 2000 | 1999.8626 | 2000.1817 | 2000.0443 | 1.7725 | 1.2626
|  | 28-01-2013 20:30:00 | 17.1473 | 17.2211 | 6.473% | 2000 | 2000 | 1999.7663 | 2000.2974 | 2000.0637 | 1.7221 | 1.1148
|  | 28-01-2013 20:40:00 | 17.1409 | 17.1211 | 6.942% | 2000 | 2000 | 1999.7622 | 2000.3276 | 2000.0898 | 1.7121 | 1.1886
|  | 28-01-2013 20:50:00 | 16.7926 | 16.8021 | 7.265% | 2000 | 2000 | 1999.7126 | 2000.4443 | 2000.1569 | 1.6802 | 1.2207
|  | 28-01-2013 21:00:00 | 16.8861 | 16.9369 | 7.639% | 2000 | 2000 | 1999.7647 | 2000.3909 | 2000.1555 | 1.6937 | 1.2939
|  | 28-01-2013 21:10:00 | 18.385 | 18.4042 | 6.092% | 2000 | 2000 | 1999.9183 | 2000.0924 | 2000.0107 | 1.8404 | 1.1212
|  | 28-01-2013 21:20:00 | 17.8257 | 17.7644 | 6.451% | 2000 | 2000 | 1999.8555 | 2000.1747 | 2000.0302 | 1.7764 | 1.146
|  | 28-01-2013 21:30:00 | 18.2935 | 18.295 | 5.357% | 2000 | 2000 | 1999.9059 | 2000.103 | 2000.009 | 1.8295 | 0.98008
|  | 28-01-2013 21:40:00 | 18.0289 | 17.9623 | 5.879% | 2000 | 2000 | 1999.8741 | 2000.1436 | 2000.0177 | 1.7962 | 1.0561
|  | 28-01-2013 21:50:00 | 18.5485 | 18.5307 | 6.2% | 2000 | 2000 | 1999.9281 | 2000.0814 | 2000.0095 | 1.8531 | 1.1489
|  | 28-01-2013 22:00:00 | 19.2145 | 19.2113 | 7.703% | 2000 | 2000 | 1999.9682 | 2000.041 | 2000.0092 | 1.9211 | 1.4798
|  | 28-01-2013 22:10:00 | 19.2701 | 19.2466 | 5.708% | 2000 | 2000 | 1999.9633 | 2000.0396 | 2000.0029 | 1.9247 | 1.0987
|  | 28-01-2013 22:20:00 | 18.1752 | 18.1641 | 7.043% | 2000 | 2000 | 1999.9064 | 2000.1175 | 2000.0239 | 1.8164 | 1.2792
|  | 28-01-2013 22:30:00 | 17.4308 | 17.3583 | 6.655% | 2000 | 2000 | 1999.7972 | 2000.2603 | 2000.0575 | 1.7358 | 1.1552
|  | 28-01-2013 22:40:00 | 18.8853 | 18.9032 | 7.837% | 2000 | 2000 | 1999.9588 | 2000.0559 | 2000.0147 | 1.8903 | 1.4814
|  | 28-01-2013 22:50:00 | 19.5706 | 19.5532 | 6.694% | 2000 | 2000 | 1999.9742 | 2000.029 | 2000.0032 | 1.9553 | 1.3088
|  | 28-01-2013 23:00:00 | 20.4047 | 20.4152 | 6.322% | 2000 | 2000 | 1999.9887 | 2000.0122 | 2000.0009 | 2.0415 | 1.2907
|  | 28-01-2013 23:10:00 | 20.9706 | 20.9196 | 5.388% | 2000 | 2000 | 1999.9929 | 2000.0074 | 2000.0003 | 2.092 | 1.1273
|  | 28-01-2013 23:20:00 | 20.5437 | 20.5195 | 5.452% | 2000 | 2000 | 1999.9895 | 2000.011 | 2000.0005 | 2.052 | 1.1187
|  | 28-01-2013 23:30:00 | 19.915 | 19.8698 | 5.674% | 2000 | 2000 | 1999.9802 | 2000.0211 | 2000.0013 | 1.987 | 1.1274
|  | 28-01-2013 23:40:00 | 19.4692 | 19.4159 | 6.985% | 2000 | 2000 | 1999.9712 | 2000.0334 | 2000.0046 | 1.9416 | 1.3563
|  | 28-01-2013 23:50:00 | 19.7934 | 19.7755 | 6.366% | 2000 | 2000 | 1999.9788 | 2000.0232 | 2000.002 | 1.9776 | 1.2589
|  | 29-01-2013 00:00:00 | 19.3586 | 19.3627 | 5.941% | 2000 | 2000 | 1999.9676 | 2000.0352 | 2000.0028 | 1.9363 | 1.1502
|  | 29-01-2013 00:10:00 | 18.5937 | 18.642 | 6.723% | 2000 | 2000 | 1999.938 | 2000.0728 | 2000.0107 | 1.8642 | 1.2532
|  | 29-01-2013 00:20:00 | 18.7332 | 18.721 | 6.566% | 2000 | 2000 | 1999.9417 | 2000.0672 | 2000.0089 | 1.8721 | 1.2292
|  | 29-01-2013 00:30:00 | 19.4211 | 19.4942 | 8.032% | 2000 | 2000 | 1999.9773 | 2000.0308 | 2000.0081 | 1.9494 | 1.5659
|  | 29-01-2013 00:40:00 | 19.3825 | 19.4126 | 6.14% | 2000 | 2000 | 1999.9694 | 2000.0335 | 2000.0029 | 1.9413 | 1.1919
|  | 29-01-2013 00:50:00 | 19.9525 | 19.8887 | 6.866% | 2000 | 2000 | 1999.9816 | 2000.0207 | 2000.0023 | 1.9889 | 1.3656
|  | 29-01-2013 01:00:00 | 20.2465 | 20.1957 | 5.68% | 2000 | 2000 | 1999.9856 | 2000.0152 | 2000.0008 | 2.0196 | 1.1471
|  | 29-01-2013 01:10:00 | 21.155 | 21.0999 | 5.72% | 2000 | 2000 | 1999.9941 | 2000.0061 | 2000.0003 | 2.11 | 1.2068
|  | 29-01-2013 01:20:00 | 19.9847 | 19.9522 | 5.654% | 2000 | 2000 | 1999.9817 | 2000.0194 | 2000.0011 | 1.9952 | 1.1282
|  | 29-01-2013 01:30:00 | 19.0481 | 19.0346 | 6.142% | 2000 | 2000 | 1999.9557 | 2000.049 | 2000.0047 | 1.9035 | 1.1692
|  | 29-01-2013 01:40:00 | 19.3997 | 19.435 | 5.361% | 2000 | 2000 | 1999.9692 | 2000.0327 | 2000.0019 | 1.9435 | 1.0419
|  | 29-01-2013 01:50:00 | 19.6352 | 19.6153 | 6.162% | 2000 | 2000 | 1999.9749 | 2000.0273 | 2000.0022 | 1.9615 | 1.2088
|  | 29-01-2013 02:00:00 | 18.5444 | 18.5952 | 6.848% | 2000 | 2000 | 1999.936 | 2000.0763 | 2000.0122 | 1.8595 | 1.2735
|  | 29-01-2013 02:10:00 | 18.4031 | 18.3747 | 5.814% | 2000 | 2000 | 1999.9146 | 2000.0951 | 2000.0098 | 1.8375 | 1.0684
|  | 29-01-2013 02:20:00 | 19.0139 | 19.0243 | 4.155% | 2000 | 2000 | 1999.9526 | 2000.0495 | 2000.0021 | 1.9024 | 0.79043
|  | 29-01-2013 02:30:00 | 17.3042 | 17.265 | 5.952% | 2000 | 2000 | 1999.763 | 2000.285 | 2000.048 | 1.7265 | 1.0277
|  | 29-01-2013 02:40:00 | 16.625 | 16.6651 | 4.271% | 2000 | 2000 | 1999.5573 | 2000.5054 | 2000.0628 | 1.6665 | 0.71171
|  | 29-01-2013 02:50:00 | 15.9845 | 15.9568 | 5.38% | 2000 | 2000 | 1999.2843 | 2000.9613 | 2000.2456 | 1.5957 | 0.85851
|  | 29-01-2013 03:00:00 | 14.0667 | 14.0709 | 5.972% | 2000 | 2000 | 2000 | 2003.3543 | 2003.4459 | 1.4071 | 0.84025
|  | 29-01-2013 03:10:00 | 13.7091 | 13.7474 | 5.033% | 1999.71 | 1999.75 | 2000 | 2003.4462 | 2004.4614 | 1.3747 | 0.69193
|  | 29-01-2013 03:20:00 | 14.1733 | 14.1157 | 6.35% | 2000 | 2000 | 2000 | 2003.3131 | 2003.4603 | 1.4116 | 0.89634
|  | 29-01-2013 03:30:00 | 14.2798 | 14.3288 | 6.723% | 2000 | 2000 | 1999.8122 | 2003.0616 | 2002.8738 | 1.4329 | 0.9633
|  | 29-01-2013 03:40:00 | 15.3228 | 15.2651 | 3.589% | 2000 | 2000 | 1998.7308 | 2001.699 | 2000.4298 | 1.5265 | 0.54793
|  | 29-01-2013 03:50:00 | 15.0409 | 14.8284 | 3.058% | 2000 | 2000 | 1998.4387 | 2002.3187 | 2000.7575 | 1.4828 | 0.4535
|  | 29-01-2013 04:00:00 | 15.8876 | 15.6538 | 2.518% | 2000 | 2000 | 1998.9524 | 2001.2449 | 2000.1973 | 1.5654 | 0.39411
|  | 29-01-2013 04:10:00 | 15.4756 | 15.2905 | 3.231% | 2000 | 2000 | 1998.7202 | 2001.6663 | 2000.3865 | 1.529 | 0.49402
|  | 29-01-2013 04:20:00 | 14.9595 | 14.8406 | 3.342% | 2000 | 2000 | 1998.4763 | 2002.3002 | 2000.7764 | 1.4841 | 0.49603
|  | 29-01-2013 04:30:00 | 14.2602 | 14.2834 | 2.525% | 2000 | 2000 | 1998.4474 | 2003.1213 | 2001.5687 | 1.4283 | 0.36059
|  | 29-01-2013 04:40:00 | 14.3095 | 14.2308 | 2.586% | 2000 | 2000 | 1998.5179 | 2003.1869 | 2001.7048 | 1.4231 | 0.36797
|  | 29-01-2013 04:50:00 | 13.9203 | 13.881 | 3.448% | 1999.92 | 1999.88 | 1999.5116 | 2003.4607 | 2003.0923 | 1.3881 | 0.47865
|  | 29-01-2013 05:00:00 | 13.3475 | 13.3729 | 2.997% | 1999.35 | 1999.37 | 2000 | 2002.7497 | 2005.7646 | 1.3373 | 0.40076
|  | 29-01-2013 05:10:00 | 13.473 | 13.5115 | 3.266% | 1999.47 | 1999.51 | 2000 | 2003.1492 | 2004.945 | 1.3511 | 0.44126
|  | 29-01-2013 05:20:00 | 13.666 | 13.6877 | 2.927% | 1999.67 | 1999.69 | 2000 | 2003.4081 | 2003.8171 | 1.3688 | 0.40064
|  | 29-01-2013 05:30:00 | 13.9177 | 13.9433 | 2.874% | 1999.92 | 1999.94 | 1999.1689 | 2003.4398 | 2002.6687 | 1.3943 | 0.40074
|  | 29-01-2013 05:40:00 | 13.9838 | 14.0232 | 3.29% | 1999.98 | 2000 | 1999.1047 | 2003.3922 | 2002.497 | 1.4023 | 0.46129
|  | 29-01-2013 05:50:00 | 14.419 | 14.4226 | 2.913% | 2000 | 2000 | 1998.4157 | 2002.931 | 2001.3467 | 1.4423 | 0.42011
|  | 29-01-2013 06:00:00 | 14.9344 | 14.8871 | 3.147% | 2000 | 2000 | 1998.4724 | 2002.2303 | 2000.7027 | 1.4887 | 0.46851
|  | 29-01-2013 06:10:00 | 15.5908 | 15.5393 | 2.63% | 2000 | 2000 | 1998.8703 | 2001.368 | 2000.2383 | 1.5539 | 0.40865
|  | 29-01-2013 06:20:00 | 15.3873 | 15.3215 | 2.6% | 2000 | 2000 | 1998.7035 | 2001.6268 | 2000.3303 | 1.5322 | 0.39829
|  | 29-01-2013 06:30:00 | 15.304 | 15.294 | 2.875% | 2000 | 2000 | 1998.6991 | 2001.6617 | 2000.3609 | 1.5294 | 0.43971
|  | 29-01-2013 06:40:00 | 15.7492 | 15.7251 | 3.048% | 2000 | 2000 | 1999.0202 | 2001.1727 | 2000.1929 | 1.5725 | 0.47927
|  | 29-01-2013 06:50:00 | 15.8655 | 15.843 | 2.899% | 2000 | 2000 | 1999.0963 | 2001.0608 | 2000.1571 | 1.5843 | 0.45935
|  | 29-01-2013 07:00:00 | 15.497 | 15.5027 | 3.033% | 2000 | 2000 | 1998.8604 | 2001.4093 | 2000.2697 | 1.5503 | 0.47017
|  | 29-01-2013 07:10:00 | 16.0098 | 15.9301 | 3.186% | 2000 | 2000 | 1999.1612 | 2000.9839 | 2000.1451 | 1.593 | 0.50746
|  | 29-01-2013 07:20:00 | 16.2767 | 16.173 | 2.826% | 2000 | 2000 | 1999.2997 | 2000.794 | 2000.0937 | 1.6173 | 0.45707
|  | 29-01-2013 07:30:00 | 15.6284 | 15.5635 | 2.559% | 2000 | 2000 | 1998.8862 | 2001.3412 | 2000.2274 | 1.5564 | 0.39834
|  | 29-01-2013 07:40:00 | 15.5406 | 15.3962 | 2.317% | 2000 | 2000 | 1998.7478 | 2001.5344 | 2000.2822 | 1.5396 | 0.35666
|  | 29-01-2013 07:50:00 | 15.0312 | 14.9472 | 2.927% | 2000 | 2000 | 1998.4798 | 2002.1412 | 2000.621 | 1.4947 | 0.43754
|  | 29-01-2013 08:00:00 | 15.1767 | 15.0983 | 2.833% | 2000 | 2000 | 1998.5609 | 2001.9241 | 2000.4851 | 1.5098 | 0.42778
|  | 29-01-2013 08:10:00 | 15.2062 | 15.158 | 2.565% | 2000 | 2000 | 1998.5819 | 2001.8416 | 2000.4235 | 1.5158 | 0.38876
|  | 29-01-2013 08:20:00 | 14.6147 | 14.5471 | 3.011% | 2000 | 2000 | 1998.3918 | 2002.7474 | 2001.1392 | 1.4547 | 0.43796
|  | 29-01-2013 08:30:00 | 14.3073 | 14.2719 | 2.586% | 2000 | 2000 | 1998.4707 | 2003.136 | 2001.6067 | 1.4272 | 0.36908
|  | 29-01-2013 08:40:00 | 14.7015 | 14.6836 | 2.653% | 2000 | 2000 | 1998.3533 | 2002.5395 | 2000.8927 | 1.4684 | 0.38953
|  | 29-01-2013 08:50:00 | 14.7371 | 14.7172 | 2.918% | 2000 | 2000 | 1998.3889 | 2002.488 | 2000.877 | 1.4717 | 0.42942
|  | 29-01-2013 09:00:00 | 14.6695 | 14.6663 | 2.999% | 2000 | 2000 | 1998.3897 | 2002.5659 | 2000.9556 | 1.4666 | 0.43991
|  | 29-01-2013 09:10:00 | 14.7757 | 14.7742 | 3.925% | 2000 | 2000 | 1998.5439 | 2002.401 | 2000.9449 | 1.4774 | 0.57994
|  | 29-01-2013 09:20:00 | 15.9473 | 15.8978 | 3.449% | 2000 | 2000 | 1999.1489 | 2001.0119 | 2000.1607 | 1.5898 | 0.54829
|  | 29-01-2013 09:30:00 | 15.9571 | 15.9171 | 3.948% | 2000 | 2000 | 1999.1797 | 2000.9951 | 2000.1748 | 1.5917 | 0.62842
|  | 29-01-2013 09:40:00 | 15.6612 | 15.584 | 2.873% | 2000 | 2000 | 1998.9129 | 2001.3188 | 2000.2317 | 1.5584 | 0.44778
|  | 29-01-2013 09:50:00 | 16.0831 | 15.985 | 2.922% | 2000 | 2000 | 1999.1892 | 2000.9379 | 2000.1271 | 1.5985 | 0.46713
|  | 29-01-2013 10:00:00 | 15.5711 | 15.487 | 2.954% | 2000 | 2000 | 1998.8451 | 2001.4272 | 2000.2723 | 1.5487 | 0.45752
|  | 29-01-2013 10:10:00 | 15.2501 | 15.1751 | 2.885% | 2000 | 2000 | 1998.6159 | 2001.8184 | 2000.4343 | 1.5175 | 0.43783
|  | 29-01-2013 10:20:00 | 14.8412 | 14.59 | 4.649% | 2000 | 2000 | 1998.7192 | 2002.6824 | 2001.4016 | 1.459 | 0.67832
|  | 29-01-2013 10:30:00 | 15.7044 | 15.435 | 2.738% | 2000 | 2000 | 1998.7962 | 2001.4879 | 2000.284 | 1.5435 | 0.42263
|  | 29-01-2013 10:40:00 | 14.4491 | 14.3194 | 2.63% | 2000 | 2000 | 1998.4343 | 2003.0741 | 2001.5085 | 1.4319 | 0.37659
|  | 29-01-2013 10:50:00 | 14.5572 | 14.3551 | 2.473% | 2000 | 2000 | 1998.3815 | 2003.0259 | 2001.4074 | 1.4355 | 0.355
|  | 29-01-2013 11:00:00 | 14.3486 | 14.2439 | 5.436% | 2000 | 2000 | 1999.3859 | 2003.171 | 2002.5569 | 1.4244 | 0.77431
|  | 29-01-2013 11:10:00 | 14.1107 | 14.0483 | 4.677% | 2000 | 2000 | 1999.5367 | 2003.3731 | 2002.9098 | 1.4048 | 0.65708
|  | 29-01-2013 11:20:00 | 14.211 | 14.1411 | 3.448% | 2000 | 2000 | 1998.8721 | 2003.2877 | 2002.1597 | 1.4141 | 0.48759
|  | 29-01-2013 11:30:00 | 13.9504 | 13.9045 | 3.297% | 1999.95 | 1999.9 | 1999.3907 | 2003.4547 | 2002.9454 | 1.3905 | 0.45849
|  | 29-01-2013 11:40:00 | 13.9087 | 13.8766 | 3.954% | 1999.91 | 1999.88 | 1999.7201 | 2003.4616 | 2003.3017 | 1.3877 | 0.54873
|  | 29-01-2013 11:50:00 | 14.4781 | 14.443 | 3.661% | 2000 | 2000 | 1998.552 | 2002.9015 | 2001.4536 | 1.4443 | 0.52871
|  | 29-01-2013 12:00:00 | 15.6448 | 15.4218 | 2.876% | 2000 | 2000 | 1998.7931 | 2001.5036 | 2000.2967 | 1.5422 | 0.44359
|  | 29-01-2013 12:10:00 | 14.6547 | 14.4777 | 2.934% | 2000 | 2000 | 1998.3964 | 2002.8508 | 2001.2472 | 1.4478 | 0.42481
|  | 29-01-2013 12:20:00 | 13.258 | 13.2779 | 4.45% | 1999.26 | 1999.28 | 2000 | 2002.3488 | 2007.3292 | 1.3278 | 0.59089
|  | 29-01-2013 12:30:00 | 13.0985 | 13.0587 | 3.206% | 1999.1 | 1999.06 | 2000 | 2000.9116 | 2008.6361 | 1.3059 | 0.41872
|  | 29-01-2013 12:40:00 | 13.6362 | 13.4895 | 2.493% | 1999.64 | 1999.49 | 2000 | 2003.0989 | 2004.8018 | 1.349 | 0.33634
|  | 29-01-2013 12:50:00 | 13.1883 | 13.1028 | 2.275% | 1999.19 | 1999.1 | 2000 | 2001.2675 | 2007.6453 | 1.3103 | 0.29806
|  | 29-01-2013 13:00:00 | 13.7305 | 13.5713 | 2.768% | 1999.73 | 1999.57 | 2000 | 2003.2647 | 2004.3985 | 1.3571 | 0.3756
|  | 29-01-2013 13:10:00 | 13.2399 | 13.1744 | 3.248% | 1999.24 | 1999.17 | 2000 | 2001.7691 | 2007.5248 | 1.3174 | 0.42787
|  | 29-01-2013 13:20:00 | 13.1679 | 13.1361 | 3.341% | 1999.17 | 1999.14 | 2000 | 2001.5116 | 2007.9406 | 1.3136 | 0.43894
|  | 29-01-2013 13:30:00 | 13.6289 | 13.5735 | 4.036% | 1999.63 | 1999.57 | 2000 | 2003.2682 | 2004.9267 | 1.3573 | 0.54776
|  | 29-01-2013 13:40:00 | 13.4652 | 13.3878 | 3.342% | 1999.47 | 1999.39 | 2000 | 2002.8024 | 2005.8223 | 1.3388 | 0.44741
|  | 29-01-2013 13:50:00 | 14.2404 | 14.0547 | 2.107% | 2000 | 2000 | 1998.7212 | 2003.3679 | 2002.0891 | 1.4055 | 0.29609
|  | 29-01-2013 14:00:00 | 13.1879 | 13.0832 | 4.929% | 1999.19 | 1999.08 | 2000 | 2001.1137 | 2009.3935 | 1.3083 | 0.64484
|  | 29-01-2013 14:10:00 | 12.5888 | 12.4871 | 2.463% | 1994.49 | 1993.39 | 2000 | 1991.7599 | 2016.1214 | 1.2487 | 0.3075
|  | 29-01-2013 14:20:00 | 12.2186 | 12.1841 | 3.765% | 1990.42 | 1989.98 | 2000 | 1981.6976 | 2020.6149 | 1.2184 | 0.4587
|  | 29-01-2013 14:30:00 | 12.1046 | 12.0819 | 3.139% | 1989.1 | 1988.88 | 2000 | 1977.1214 | 2022.4108 | 1.2082 | 0.37929
|  | 29-01-2013 14:40:00 | 12.1274 | 12.0795 | 3.546% | 1989.43 | 1988.88 | 2000 | 1977.0053 | 2022.1874 | 1.2079 | 0.4283
|  | 29-01-2013 14:50:00 | 12.059 | 11.9253 | 3.4% | 1988.66 | 1982.12 | 2000 | 1968.6974 | 2024.2348 | 1.1925 | 0.40546
|  | 29-01-2013 15:00:00 | 12.7218 | 12.6151 | 2.751% | 1995.92 | 1994.82 | 2000 | 1994.7241 | 2014.1536 | 1.2615 | 0.34707
|  | 29-01-2013 15:10:00 | 12.7255 | 12.6633 | 2.436% | 1996.03 | 1995.26 | 2000 | 1995.6806 | 2013.3278 | 1.2663 | 0.30848
|  | 29-01-2013 15:20:00 | 13.3486 | 13.1232 | 2.997% | 1999.35 | 1999.12 | 2000 | 2001.419 | 2007.8627 | 1.3123 | 0.39324
|  | 29-01-2013 15:30:00 | 13.7355 | 13.545 | 2.184% | 1999.74 | 1999.55 | 2000 | 2003.2178 | 2004.405 | 1.3545 | 0.29584
|  | 29-01-2013 15:40:00 | 13.6667 | 13.5092 | 4.463% | 1999.67 | 1999.51 | 2000 | 2003.1443 | 2005.5797 | 1.3509 | 0.60297
|  | 29-01-2013 15:50:00 | 13.0409 | 12.9169 | 2.914% | 1999.04 | 1998.12 | 2000 | 1999.4977 | 2010.0589 | 1.2917 | 0.37639
|  | 29-01-2013 16:00:00 | 13.2367 | 13.1333 | 2.569% | 1999.24 | 1999.13 | 2000 | 2001.4916 | 2007.5213 | 1.3133 | 0.33734
|  | 29-01-2013 16:10:00 | 13.2796 | 13.1415 | 3.012% | 1999.28 | 1999.14 | 2000 | 2001.5493 | 2007.6962 | 1.3141 | 0.39584
|  | 29-01-2013 16:20:00 | 13.1492 | 13.0162 | 2.89% | 1999.15 | 1999.02 | 2000 | 2000.5339 | 2008.9002 | 1.3016 | 0.37616
|  | 29-01-2013 16:30:00 | 12.7112 | 12.6058 | 2.281% | 1995.81 | 1994.71 | 2000 | 1994.5298 | 2014.1889 | 1.2606 | 0.28759
|  | 29-01-2013 16:40:00 | 12.4913 | 12.4006 | 2.161% | 1993.39 | 1992.4 | 2000 | 1989.3604 | 2017.5335 | 1.2401 | 0.26804
|  | 29-01-2013 16:50:00 | 12.1927 | 12.1571 | 3.035% | 1990.09 | 1989.76 | 2000 | 1980.5561 | 2021.3274 | 1.2157 | 0.36892
|  | 29-01-2013 17:00:00 | 11.9466 | 11.8965 | 2.595% | 1983.8 | 1979.6 | 2000 | 1966.9425 | 2025.2863 | 1.1897 | 0.3087
|  | 29-01-2013 17:10:00 | 12.2324 | 12.1604 | 3.106% | 1990.53 | 1989.76 | 2000 | 1980.6965 | 2021.258 | 1.216 | 0.37776
|  | 29-01-2013 17:20:00 | 13.2603 | 13.1033 | 2.715% | 1999.26 | 1999.1 | 2000 | 2001.2713 | 2007.8925 | 1.3103 | 0.35574
|  | 29-01-2013 17:30:00 | 13.2627 | 13.0707 | 2.488% | 1999.26 | 1999.07 | 2000 | 2001.0126 | 2008.0865 | 1.3071 | 0.32522
|  | 29-01-2013 17:40:00 | 13.3504 | 13.1691 | 2.247% | 1999.35 | 1999.17 | 2000 | 2001.7351 | 2007.0228 | 1.3169 | 0.29593
|  | 29-01-2013 17:50:00 | 13.3506 | 13.148 | 2.322% | 1999.35 | 1999.15 | 2000 | 2001.5945 | 2007.2496 | 1.3148 | 0.3053
|  | 29-01-2013 18:00:00 | 13.1402 | 12.9944 | 2.055% | 1999.14 | 1998.89 | 2000 | 2000.3251 | 2008.6462 | 1.2994 | 0.267
|  | 29-01-2013 18:10:00 | 12.9895 | 12.8189 | 2.541% | 1998.89 | 1997.02 | 2000 | 1998.2416 | 2011.1156 | 1.2819 | 0.32567
|  | 29-01-2013 18:20:00 | 12.6396 | 12.3824 | 3.56% | 1995.04 | 1992.18 | 2000 | 1988.8124 | 2017.8103 | 1.2382 | 0.44084
|  | 29-01-2013 18:30:00 | 12.4635 | 12.2153 | 2.888% | 1993.06 | 1990.42 | 2000 | 1982.964 | 2020.4613 | 1.2215 | 0.35283
|  | 29-01-2013 18:40:00 | 13.1838 | 12.8554 | 2.503% | 1999.18 | 1997.46 | 2000 | 1998.7386 | 2010.6092 | 1.2855 | 0.32178
|  | 29-01-2013 18:50:00 | 13.024 | 12.7442 | 2.994% | 1999.02 | 1996.14 | 2000 | 1997.1054 | 2012.3536 | 1.2744 | 0.38162
|  | 29-01-2013 19:00:00 | 12.8695 | 12.633 | 2.176% | 1997.57 | 1994.93 | 2000 | 1995.0889 | 2013.734 | 1.2633 | 0.27485
|  | 29-01-2013 19:10:00 | 13.1495 | 12.7952 | 1.901% | 1999.15 | 1996.8 | 2000 | 1997.8981 | 2011.1584 | 1.2795 | 0.24326
|  | 29-01-2013 19:20:00 | 12.7333 | 12.3245 | 2.042% | 1996.03 | 1991.52 | 2000 | 1986.9545 | 2018.7995 | 1.2324 | 0.25165
|  | 29-01-2013 19:30:00 | 12.6014 | 12.2686 | 1.905% | 1994.6 | 1990.97 | 2000 | 1984.9977 | 2019.7329 | 1.2269 | 0.23366
|  | 29-01-2013 19:40:00 | 12.2927 | 11.9002 | 2.278% | 1991.19 | 1979.6 | 2000 | 1967.1692 | 2025.3376 | 1.19 | 0.27106
|  | 29-01-2013 19:50:00 | 12.461 | 12.0156 | 2.969% | 1993.06 | 1988.22 | 2000 | 1973.7762 | 2023.4441 | 1.2016 | 0.35678
|  | 29-01-2013 20:00:00 | 12.5727 | 12.0942 | 2.943% | 1994.27 | 1988.99 | 2000 | 1977.71 | 2022.3039 | 1.2094 | 0.35592
|  | 29-01-2013 20:10:00 | 12.9206 | 12.3604 | 3.483% | 1998.12 | 1991.96 | 2000 | 1988.1277 | 2018.1459 | 1.236 | 0.43049
|  | 29-01-2013 20:20:00 | 13.5454 | 13.0071 | 2.953% | 1999.55 | 1999.01 | 2000 | 2000.4479 | 2009.0377 | 1.3007 | 0.38411
|  | 29-01-2013 20:30:00 | 13.6531 | 13.4215 | 2.856% | 1999.65 | 1999.42 | 2000 | 2002.9127 | 2005.3638 | 1.3421 | 0.38338
|  | 29-01-2013 20:40:00 | 13.354 | 13.3202 | 3.969% | 1999.35 | 1999.32 | 2000 | 2002.5416 | 2006.6878 | 1.332 | 0.52866
|  | 29-01-2013 20:50:00 | 12.6542 | 12.6029 | 4.504% | 1995.15 | 1994.6 | 2000 | 1994.4693 | 2014.7299 | 1.2603 | 0.56769
|  | 29-01-2013 21:00:00 | 11.8972 | 11.9887 | 3.278% | 1979.6 | 1987.16 | 2000 | 1972.3293 | 2023.608 | 1.1989 | 0.393
|  | 29-01-2013 21:10:00 | 12.6259 | 12.6819 | 3.723% | 1994.93 | 1995.48 | 2000 | 1996.0268 | 2013.5052 | 1.2682 | 0.47209
|  | 29-01-2013 21:20:00 | 12.9603 | 12.995 | 3.472% | 1998.56 | 1999 | 2000 | 2000.3309 | 2009.4786 | 1.2995 | 0.45121
|  | 29-01-2013 21:30:00 | 13.8171 | 13.7812 | 3.402% | 1999.82 | 1999.78 | 1999.8411 | 2003.4585 | 2003.5196 | 1.3781 | 0.46878
|  | 29-01-2013 21:40:00 | 14.157 | 14.1272 | 2.543% | 2000 | 2000 | 1998.6702 | 2003.3017 | 2001.9719 | 1.4127 | 0.35924
|  | 29-01-2013 21:50:00 | 14.086 | 14.0274 | 3.266% | 2000 | 2000 | 1999.0863 | 2003.3892 | 2002.4755 | 1.4027 | 0.45809
|  | 29-01-2013 22:00:00 | 13.6105 | 13.5565 | 4.041% | 1999.61 | 1999.56 | 2000 | 2003.2389 | 2005.0356 | 1.3556 | 0.54782
|  | 29-01-2013 22:10:00 | 12.8882 | 12.9441 | 6.207% | 1997.79 | 1998.34 | 2000 | 1999.8039 | 2010.883 | 1.2944 | 0.80347
|  | 29-01-2013 22:50:00 | 15.5682 | 15.5291 | 7.194% | 2000 | 2000 | 1999.3853 | 2001.3794 | 2000.7647 | 1.5529 | 1.1172
|  | 29-01-2013 23:00:00 | 15.9182 | 15.9271 | 5.591% | 2000 | 2000 | 1999.2871 | 2000.9865 | 2000.2736 | 1.5927 | 0.8905
|  | 29-01-2013 23:20:00 | 16.8088 | 16.8276 | 6.425% | 2000 | 2000 | 1999.6729 | 2000.4337 | 2000.1065 | 1.6828 | 1.0812
|  | 29-01-2013 23:30:00 | 17.8821 | 17.9485 | 5.033% | 2000 | 2000 | 1999.8672 | 2000.1456 | 2000.0128 | 1.7948 | 0.90334
|  | 29-01-2013 23:40:00 | 17.7352 | 17.6153 | 6.033% | 2000 | 2000 | 1999.8282 | 2000.2024 | 2000.0306 | 1.7615 | 1.0628
|  | 29-01-2013 23:50:00 | 16.9369 | 17.0279 | 5.432% | 2000 | 2000 | 1999.6962 | 2000.3583 | 2000.0545 | 1.7028 | 0.92494
|  | 30-01-2013 00:00:00 | 16.7037 | 16.6738 | 4.789% | 2000 | 2000 | 1999.5712 | 2000.5013 | 2000.0725 | 1.6674 | 0.79857
|  | 30-01-2013 00:10:00 | 16.2657 | 16.308 | 4.98% | 2000 | 2000 | 1999.428 | 2000.7029 | 2000.1309 | 1.6308 | 0.81211
|  | 30-01-2013 00:20:00 | 16.9956 | 16.9532 | 3.648% | 2000 | 2000 | 1999.6499 | 2000.3848 | 2000.0348 | 1.6953 | 0.61846
|  | 30-01-2013 00:30:00 | 17.0503 | 17.0718 | 4.34% | 2000 | 2000 | 1999.6918 | 2000.3435 | 2000.0354 | 1.7072 | 0.74093
|  | 30-01-2013 00:40:00 | 17.3304 | 17.3358 | 4.905% | 2000 | 2000 | 1999.763 | 2000.2661 | 2000.029 | 1.7336 | 0.85027
|  | 30-01-2013 00:50:00 | 17.5645 | 17.5668 | 3.701% | 2000 | 2000 | 1999.8021 | 2000.2123 | 2000.0144 | 1.7567 | 0.65009
|  | 30-01-2013 01:00:00 | 18.3325 | 18.3355 | 5.782% | 2000 | 2000 | 1999.9112 | 2000.099 | 2000.0102 | 1.8336 | 1.0602
|  | 30-01-2013 01:10:00 | 18.5854 | 18.5973 | 4.843% | 2000 | 2000 | 1999.9287 | 2000.0761 | 2000.0048 | 1.8597 | 0.90058
|  | 30-01-2013 01:20:00 | 19.0404 | 19.0078 | 4.044% | 2000 | 2000 | 1999.9518 | 2000.0503 | 2000.0021 | 1.9008 | 0.76868
|  | 30-01-2013 01:30:00 | 18.0966 | 18.1027 | 4.642% | 2000 | 2000 | 1999.8841 | 2000.1249 | 2000.0089 | 1.8103 | 0.84028
|  | 30-01-2013 01:40:00 | 17.6043 | 17.5736 | 3.806% | 2000 | 2000 | 1999.8038 | 2000.2109 | 2000.0147 | 1.7574 | 0.66883
|  | 30-01-2013 01:50:00 | 17.6462 | 17.6507 | 3.4% | 2000 | 2000 | 1999.8164 | 2000.1955 | 2000.0118 | 1.7651 | 0.60015
|  | 30-01-2013 02:00:00 | 16.7371 | 16.7421 | 4.481% | 2000 | 2000 | 1999.5895 | 2000.4702 | 2000.0596 | 1.6742 | 0.75022
|  | 30-01-2013 02:10:00 | 16.1146 | 16.1046 | 4.22% | 2000 | 2000 | 1999.2977 | 2000.8439 | 2000.1416 | 1.6105 | 0.67958
|  | 30-01-2013 02:20:00 | 16.0294 | 16.0626 | 4.928% | 2000 | 2000 | 1999.308 | 2000.8759 | 2000.1839 | 1.6063 | 0.79164
|  | 30-01-2013 02:30:00 | 16.5076 | 16.5084 | 3.695% | 2000 | 2000 | 1999.4831 | 2000.5849 | 2000.068 | 1.6508 | 0.61003
|  | 30-01-2013 02:40:00 | 16.2435 | 16.2308 | 3.201% | 2000 | 2000 | 1999.3385 | 2000.7538 | 2000.0923 | 1.6231 | 0.51959
|  | 30-01-2013 02:50:00 | 16.2212 | 16.2079 | 3.267% | 2000 | 2000 | 1999.3274 | 2000.7695 | 2000.0969 | 1.6208 | 0.52956
|  | 30-01-2013 03:00:00 | 15.7546 | 15.7744 | 3.618% | 2000 | 2000 | 1999.0759 | 2001.1248 | 2000.2007 | 1.5774 | 0.57071
|  | 30-01-2013 03:10:00 | 15.0563 | 15.0693 | 3.587% | 2000 | 2000 | 1998.6112 | 2001.9648 | 2000.576 | 1.5069 | 0.54047
|  | 30-01-2013 03:20:00 | 15.3252 | 15.2258 | 2.806% | 2000 | 2000 | 1998.6458 | 2001.7505 | 2000.3963 | 1.5226 | 0.42721
|  | 30-01-2013 03:30:00 | 14.7553 | 14.7585 | 3.185% | 2000 | 2000 | 1998.4312 | 2002.4249 | 2000.856 | 1.4759 | 0.4701
|  | 30-01-2013 03:40:00 | 15.1015 | 15.0551 | 3.443% | 2000 | 2000 | 1998.5884 | 2001.985 | 2000.5734 | 1.5055 | 0.5184
|  | 30-01-2013 03:50:00 | 15.2733 | 15.2504 | 3.405% | 2000 | 2000 | 1998.706 | 2001.7181 | 2000.4241 | 1.525 | 0.51922
|  | 30-01-2013 04:00:00 | 14.932 | 14.8341 | 3.884% | 2000 | 2000 | 1998.5499 | 2002.31 | 2000.8599 | 1.4834 | 0.5762
|  | 30-01-2013 04:10:00 | 14.0568 | 13.9563 | 3.486% | 2000 | 1999.96 | 1999.3294 | 2003.4336 | 2002.8029 | 1.3956 | 0.4865
|  | 30-01-2013 04:20:00 | 13.3844 | 13.3878 | 3.287% | 1999.38 | 1999.39 | 2000 | 2002.8025 | 2005.7951 | 1.3388 | 0.44011
|  | 30-01-2013 04:30:00 | 13.0199 | 13.117 | 3.456% | 1999.02 | 1999.12 | 2000 | 2001.3741 | 2008.1945 | 1.3117 | 0.45336
|  | 30-01-2013 04:40:00 | 12.9745 | 13.0438 | 4.702% | 1998.67 | 1999.04 | 2000 | 2000.7838 | 2009.6665 | 1.3044 | 0.61326
|  | 30-01-2013 04:50:00 | 12.3873 | 12.4375 | 3.794% | 1992.29 | 1992.84 | 2000 | 1990.4269 | 2016.9879 | 1.2438 | 0.47191
|  | 30-01-2013 05:00:00 | 12.0575 | 12.1014 | 3.317% | 1988.66 | 1989.1 | 2000 | 1978.0482 | 2022.0418 | 1.2101 | 0.40146
|  | 30-01-2013 05:10:00 | 11.826 | 11.8561 | 3.721% | 1973.72 | 1976.24 | 2000 | 1964.3669 | 2024.1908 | 1.1856 | 0.44112
|  | 30-01-2013 05:20:00 | 11.945 | 11.9229 | 4.102% | 1983.8 | 1981.28 | 2000 | 1968.554 | 2022.7348 | 1.1923 | 0.48909
|  | 30-01-2013 05:30:00 | 12.3962 | 12.3846 | 4.921% | 1992.4 | 1992.18 | 2000 | 1988.8797 | 2017.13 | 1.2385 | 0.60943
|  | 30-01-2013 05:40:00 | 12.117 | 12.1465 | 4.457% | 1989.32 | 1989.65 | 2000 | 1980.0927 | 2020.2144 | 1.2146 | 0.54131
|  | 30-01-2013 05:50:00 | 12.5837 | 12.5571 | 4.053% | 1994.38 | 1994.16 | 2000 | 1993.4623 | 2015.306 | 1.2557 | 0.50892
|  | 30-01-2013 06:00:00 | 13.3762 | 13.352 | 3.738% | 1999.38 | 1999.35 | 2000 | 2002.6712 | 2006.3034 | 1.3352 | 0.49909
|  | 30-01-2013 06:10:00 | 14.0525 | 14.0421 | 3.558% | 2000 | 2000 | 1999.1354 | 2003.378 | 2002.5134 | 1.4042 | 0.49963
|  | 30-01-2013 06:20:00 | 14.5446 | 14.573 | 4.194% | 2000 | 2000 | 1998.6123 | 2002.7082 | 2001.3205 | 1.4573 | 0.61119
|  | 30-01-2013 06:30:00 | 14.5056 | 14.4574 | 3.585% | 2000 | 2000 | 1998.527 | 2002.8805 | 2001.4076 | 1.4457 | 0.51827
|  | 30-01-2013 06:40:00 | 13.8544 | 13.8422 | 5.413% | 1999.85 | 1999.84 | 2000 | 2003.4655 | 2004.1799 | 1.3842 | 0.74934
|  | 30-01-2013 06:50:00 | 14.2616 | 14.2239 | 6.381% | 2000 | 2000 | 1999.8737 | 2003.1952 | 2003.0689 | 1.4224 | 0.90759
|  | 30-01-2013 07:00:00 | 15.2545 | 15.2794 | 4.392% | 2000 | 2000 | 1998.8186 | 2001.6805 | 2000.4991 | 1.5279 | 0.67109
|  | 30-01-2013 07:10:00 | 14.505 | 14.3531 | 4.274% | 2000 | 2000 | 1998.7886 | 2003.0286 | 2001.8172 | 1.4353 | 0.61351
|  | 30-01-2013 07:20:00 | 15.0011 | 14.9567 | 3% | 2000 | 2000 | 1998.4915 | 2002.1272 | 2000.6186 | 1.4957 | 0.44867
|  | 30-01-2013 07:30:00 | 14.7441 | 14.7084 | 3.188% | 2000 | 2000 | 1998.4205 | 2002.5015 | 2000.9221 | 1.4708 | 0.46886
|  | 30-01-2013 07:40:00 | 14.7525 | 14.7434 | 3.457% | 2000 | 2000 | 1998.4646 | 2002.448 | 2000.9125 | 1.4743 | 0.50969
|  | 30-01-2013 07:50:00 | 15.6553 | 15.5803 | 3.066% | 2000 | 2000 | 1998.9182 | 2001.3229 | 2000.2411 | 1.558 | 0.4777
|  | 30-01-2013 08:00:00 | 14.2574 | 14.2107 | 2.946% | 2000 | 2000 | 1998.6238 | 2003.2108 | 2001.8346 | 1.4211 | 0.41863
|  | 30-01-2013 08:10:00 | 14.769 | 14.6823 | 4.13% | 2000 | 2000 | 1998.5771 | 2002.5415 | 2001.1186 | 1.4682 | 0.60642
|  | 30-01-2013 08:20:00 | 15.2132 | 15.1658 | 3.418% | 2000 | 2000 | 1998.6523 | 2001.831 | 2000.4832 | 1.5166 | 0.51838
|  | 30-01-2013 08:30:00 | 16.2838 | 16.2292 | 5.097% | 2000 | 2000 | 1999.3974 | 2000.7549 | 2000.1522 | 1.6229 | 0.82722
|  | 30-01-2013 08:40:00 | 17.1525 | 17.0258 | 3.498% | 2000 | 2000 | 1999.6711 | 2000.359 | 2000.0301 | 1.7026 | 0.59557
|  | 30-01-2013 08:50:00 | 17.6283 | 17.4925 | 3.347% | 2000 | 2000 | 1999.7864 | 2000.2283 | 2000.0147 | 1.7493 | 0.58546
|  | 30-01-2013 09:00:00 | 16.7853 | 16.6767 | 3.992% | 2000 | 2000 | 1999.5571 | 2000.5 | 2000.0571 | 1.6677 | 0.66566
|  | 30-01-2013 09:10:00 | 15.9177 | 15.8144 | 2.324% | 2000 | 2000 | 1999.0636 | 2001.0871 | 2000.1507 | 1.5814 | 0.3676
|  | 30-01-2013 09:20:00 | 15.6187 | 15.5504 | 2.753% | 2000 | 2000 | 1998.8833 | 2001.3557 | 2000.239 | 1.555 | 0.42812
|  | 30-01-2013 09:30:00 | 15.2844 | 15.2493 | 2.879% | 2000 | 2000 | 1998.6673 | 2001.7196 | 2000.3868 | 1.5249 | 0.43899
|  | 30-01-2013 09:40:00 | 15.6311 | 15.574 | 3.647% | 2000 | 2000 | 1998.9434 | 2001.3297 | 2000.2731 | 1.5574 | 0.56792
|  | 30-01-2013 09:50:00 | 15.6796 | 15.6278 | 2.998% | 2000 | 2000 | 1998.9495 | 2001.2721 | 2000.2216 | 1.5628 | 0.46845
|  | 30-01-2013 10:00:00 | 15.5314 | 15.4843 | 2.833% | 2000 | 2000 | 1998.8374 | 2001.4303 | 2000.2678 | 1.5484 | 0.43867
|  | 30-01-2013 10:10:00 | 15.6645 | 15.7029 | 3.383% | 2000 | 2000 | 1999.018 | 2001.1949 | 2000.2128 | 1.5703 | 0.5313
|  | 30-01-2013 10:20:00 | 16.2915 | 16.3103 | 3.744% | 2000 | 2000 | 1999.391 | 2000.7014 | 2000.0925 | 1.631 | 0.6107
|  | 30-01-2013 10:30:00 | 17.1528 | 17.158 | 2.973% | 2000 | 2000 | 1999.7059 | 2000.3161 | 2000.0221 | 1.7158 | 0.51015
|  | 30-01-2013 10:40:00 | 16.8638 | 16.8882 | 3.202% | 2000 | 2000 | 1999.6251 | 2000.4094 | 2000.0345 | 1.6888 | 0.54078
|  | 30-01-2013 10:50:00 | 17.084 | 17.0817 | 3.454% | 2000 | 2000 | 1999.6872 | 2000.3402 | 2000.0274 | 1.7082 | 0.58992
|  | 30-01-2013 11:00:00 | 17.0474 | 17.0258 | 3.461% | 2000 | 2000 | 1999.6708 | 2000.359 | 2000.0299 | 1.7026 | 0.58925
|  | 30-01-2013 11:10:00 | 17.2335 | 17.1767 | 2.727% | 2000 | 2000 | 1999.71 | 2000.3105 | 2000.0205 | 1.7177 | 0.46845
|  | 30-01-2013 11:20:00 | 17.2274 | 17.2155 | 3.018% | 2000 | 2000 | 1999.7214 | 2000.299 | 2000.0205 | 1.7216 | 0.51964
|  | 30-01-2013 11:30:00 | 17.199 | 17.1435 | 3.547% | 2000 | 2000 | 1999.7051 | 2000.3206 | 2000.0256 | 1.7143 | 0.60803
|  | 30-01-2013 11:40:00 | 16.6136 | 16.6022 | 2.829% | 2000 | 2000 | 1999.513 | 2000.536 | 2000.049 | 1.6602 | 0.46968
|  | 30-01-2013 11:50:00 | 16.131 | 16.1146 | 3.348% | 2000 | 2000 | 1999.2769 | 2000.8365 | 2000.1134 | 1.6115 | 0.53945
|  | 30-01-2013 12:00:00 | 15.9345 | 15.9132 | 3.201% | 2000 | 2000 | 1999.1509 | 2000.9984 | 2000.1493 | 1.5913 | 0.50932
|  | 30-01-2013 12:10:00 | 16.5894 | 16.5865 | 3.496% | 2000 | 2000 | 1999.5138 | 2000.544 | 2000.0577 | 1.6586 | 0.5799
|  | 30-01-2013 12:20:00 | 17.3166 | 17.2536 | 2.945% | 2000 | 2000 | 1999.7309 | 2000.2882 | 2000.0191 | 1.7254 | 0.50814
|  | 30-01-2013 12:30:00 | 17.2765 | 17.2339 | 3.415% | 2000 | 2000 | 1999.728 | 2000.2937 | 2000.0218 | 1.7234 | 0.58855
|  | 30-01-2013 12:40:00 | 16.8799 | 16.8881 | 3.673% | 2000 | 2000 | 1999.6291 | 2000.4095 | 2000.0385 | 1.6888 | 0.6203
|  | 30-01-2013 12:50:00 | 17.5119 | 17.4777 | 4.111% | 2000 | 2000 | 1999.7867 | 2000.2316 | 2000.0183 | 1.7478 | 0.71859
|  | 30-01-2013 13:00:00 | 17.4818 | 17.4112 | 5.034% | 2000 | 2000 | 1999.7801 | 2000.2472 | 2000.0273 | 1.7411 | 0.87645
|  | 30-01-2013 13:10:00 | 15.9651 | 15.9382 | 3.883% | 2000 | 2000 | 1999.1898 | 2000.977 | 2000.1668 | 1.5938 | 0.61896
|  | 30-01-2013 13:20:00 | 16.0532 | 16.0771 | 4.485% | 2000 | 2000 | 1999.2937 | 2000.8648 | 2000.1585 | 1.6077 | 0.72107
|  | 30-01-2013 13:30:00 | 17.2989 | 17.2503 | 4.798% | 2000 | 2000 | 1999.7425 | 2000.2891 | 2000.0316 | 1.725 | 0.82767
|  | 30-01-2013 13:40:00 | 16.6772 | 16.636 | 4.017% | 2000 | 2000 | 1999.5417 | 2000.5194 | 2000.0611 | 1.6636 | 0.66834
|  | 30-01-2013 13:50:00 | 17.1623 | 17.0502 | 3.613% | 2000 | 2000 | 1999.6792 | 2000.3507 | 2000.0299 | 1.705 | 0.61595
|  | 30-01-2013 14:00:00 | 17.3752 | 17.2949 | 3.971% | 2000 | 2000 | 1999.7461 | 2000.2769 | 2000.023 | 1.7295 | 0.68681
|  | 30-01-2013 14:10:00 | 16.8375 | 16.8047 | 5.108% | 2000 | 2000 | 1999.6235 | 2000.4432 | 2000.0667 | 1.6805 | 0.85832
|  | 30-01-2013 14:20:00 | 16.1353 | 16.0927 | 4.4% | 2000 | 2000 | 1999.2984 | 2000.8529 | 2000.1513 | 1.6093 | 0.70812
|  | 30-01-2013 14:30:00 | 16.2507 | 16.201 | 4.123% | 2000 | 2000 | 1999.3454 | 2000.7743 | 2000.1197 | 1.6201 | 0.66795
|  | 30-01-2013 14:40:00 | 16.4544 | 16.4183 | 4.133% | 2000 | 2000 | 1999.4514 | 2000.6355 | 2000.0869 | 1.6418 | 0.67851
|  | 30-01-2013 14:50:00 | 17.0322 | 16.9685 | 4.345% | 2000 | 2000 | 1999.6619 | 2000.3793 | 2000.0411 | 1.6968 | 0.73723
|  | 30-01-2013 15:00:00 | 18.0848 | 18.0748 | 4.258% | 2000 | 2000 | 1999.8798 | 2000.1284 | 2000.0082 | 1.8075 | 0.76957
|  | 30-01-2013 15:10:00 | 17.6005 | 17.5348 | 4.829% | 2000 | 2000 | 1999.8022 | 2000.219 | 2000.0213 | 1.7535 | 0.84683
|  | 30-01-2013 15:20:00 | 18.2126 | 18.1744 | 4.338% | 2000 | 2000 | 1999.891 | 2000.1163 | 2000.0073 | 1.8174 | 0.78834
|  | 30-01-2013 15:30:00 | 18.3853 | 18.3108 | 4.351% | 2000 | 2000 | 1999.9046 | 2000.1014 | 2000.006 | 1.8311 | 0.79676
|  | 30-01-2013 15:40:00 | 18.6718 | 18.5844 | 3.963% | 2000 | 2000 | 1999.9266 | 2000.0771 | 2000.0037 | 1.8584 | 0.73654
|  | 30-01-2013 15:50:00 | 18.4978 | 18.4481 | 4.325% | 2000 | 2000 | 1999.9166 | 2000.0884 | 2000.005 | 1.8448 | 0.79785
|  | 30-01-2013 16:00:00 | 18.3139 | 18.2513 | 4.641% | 2000 | 2000 | 1999.8996 | 2000.1077 | 2000.0073 | 1.8251 | 0.84709
|  | 30-01-2013 16:10:00 | 18.3885 | 18.3361 | 4.786% | 2000 | 2000 | 1999.9079 | 2000.0989 | 2000.0068 | 1.8336 | 0.87749
|  | 30-01-2013 16:20:00 | 18.0939 | 18.0591 | 4.532% | 2000 | 2000 | 1999.8787 | 2000.1304 | 2000.0091 | 1.8059 | 0.81842
|  | 30-01-2013 16:30:00 | 17.6814 | 17.6118 | 4.242% | 2000 | 2000 | 1999.8127 | 2000.2031 | 2000.0157 | 1.7612 | 0.74705
|  | 30-01-2013 16:40:00 | 17.2911 | 17.2981 | 4.742% | 2000 | 2000 | 1999.753 | 2000.276 | 2000.029 | 1.7298 | 0.82033
|  | 30-01-2013 16:50:00 | 17.3736 | 17.3084 | 4.374% | 2000 | 2000 | 1999.7521 | 2000.2732 | 2000.0254 | 1.7308 | 0.75715
|  | 30-01-2013 17:00:00 | 17.2104 | 17.1496 | 4.881% | 2000 | 2000 | 1999.7189 | 2000.3187 | 2000.0376 | 1.715 | 0.83703
|  | 30-01-2013 17:10:00 | 18.1516 | 18.0729 | 4.462% | 2000 | 2000 | 1999.8801 | 2000.1286 | 2000.0088 | 1.8073 | 0.80649
|  | 30-01-2013 17:20:00 | 18.3563 | 18.2928 | 4.74% | 2000 | 2000 | 1999.9038 | 2000.1033 | 2000.0071 | 1.8293 | 0.86699
|  | 30-01-2013 17:30:00 | 18.5144 | 18.391 | 4.807% | 2000 | 2000 | 1999.9127 | 2000.0936 | 2000.0063 | 1.8391 | 0.88407
|  | 30-01-2013 17:40:00 | 18.6943 | 18.599 | 5.189% | 2000 | 2000 | 1999.9295 | 2000.076 | 2000.0055 | 1.8599 | 0.96506
|  | 30-01-2013 17:50:00 | 18.4357 | 18.3437 | 5.262% | 2000 | 2000 | 1999.9099 | 2000.0981 | 2000.0081 | 1.8344 | 0.96516
|  | 30-01-2013 18:00:00 | 18.6025 | 18.5015 | 5.591% | 2000 | 2000 | 1999.9237 | 2000.0838 | 2000.0075 | 1.8502 | 1.0344
|  | 30-01-2013 18:10:00 | 18.3768 | 18.3058 | 5.333% | 2000 | 2000 | 1999.9068 | 2000.1019 | 2000.0087 | 1.8306 | 0.97621
|  | 30-01-2013 18:20:00 | 19.1076 | 19.0224 | 5.338% | 2000 | 2000 | 1999.9537 | 2000.0496 | 2000.0033 | 1.9022 | 1.0155
|  | 30-01-2013 18:30:00 | 18.7944 | 18.7772 | 5.108% | 2000 | 2000 | 1999.9407 | 2000.0635 | 2000.0042 | 1.8777 | 0.95912
|  | 30-01-2013 18:40:00 | 18.197 | 18.1047 | 4.231% | 2000 | 2000 | 1999.8832 | 2000.1246 | 2000.0078 | 1.8105 | 0.7661
|  | 30-01-2013 18:50:00 | 18.4074 | 18.3862 | 4.781% | 2000 | 2000 | 1999.9123 | 2000.0941 | 2000.0063 | 1.8386 | 0.87899
|  | 30-01-2013 19:00:00 | 18.6613 | 18.5942 | 4.662% | 2000 | 2000 | 1999.9282 | 2000.0763 | 2000.0045 | 1.8594 | 0.86688
|  | 30-01-2013 19:10:00 | 19.0422 | 18.9997 | 4.569% | 2000 | 2000 | 1999.9518 | 2000.0508 | 2000.0025 | 1.9 | 0.86805
|  | 30-01-2013 19:20:00 | 19.3096 | 19.2931 | 4.868% | 2000 | 2000 | 1999.9641 | 2000.0378 | 2000.0019 | 1.9293 | 0.9392
|  | 30-01-2013 19:30:00 | 19.6676 | 19.5898 | 5.237% | 2000 | 2000 | 1999.9735 | 2000.028 | 2000.0015 | 1.959 | 1.0259
|  | 30-01-2013 19:40:00 | 20.0651 | 20.0068 | 4.735% | 2000 | 2000 | 1999.9823 | 2000.0184 | 2000.0007 | 2.0007 | 0.94724
|  | 30-01-2013 19:50:00 | 20.2525 | 20.174 | 5.135% | 2000 | 2000 | 1999.9851 | 2000.0155 | 2000.0007 | 2.0174 | 1.036
|  | 30-01-2013 20:00:00 | 20.671 | 20.5959 | 4.983% | 2000 | 2000 | 1999.9902 | 2000.0102 | 2000.0004 | 2.0596 | 1.0263
|  | 30-01-2013 20:10:00 | 20.058 | 20.0173 | 5.335% | 2000 | 2000 | 1999.9827 | 2000.0182 | 2000.0009 | 2.0017 | 1.0678
|  | 30-01-2013 20:20:00 | 20.5006 | 20.4138 | 5.171% | 2000 | 2000 | 1999.9883 | 2000.0122 | 2000.0005 | 2.0414 | 1.0555
|  | 30-01-2013 20:30:00 | 20.6123 | 20.5597 | 5.822% | 2000 | 2000 | 1999.99 | 2000.0105 | 2000.0006 | 2.056 | 1.1969
|  | 30-01-2013 20:40:00 | 21.0492 | 21.0535 | 5.843% | 2000 | 2000 | 1999.9939 | 2000.0064 | 2000.0003 | 2.1053 | 1.2302
|  | 30-01-2013 20:50:00 | 21.1821 | 21.1567 | 6.609% | 2000 | 2000 | 1999.9946 | 2000.0058 | 2000.0004 | 2.1157 | 1.3983
|  | 30-01-2013 21:00:00 | 22.2576 | 22.2653 | 6.649% | 2000 | 2000 | 1999.9982 | 2000.0019 | 2000.0001 | 2.2265 | 1.4805
|  | 30-01-2013 21:10:00 | 22.4616 | 22.3939 | 5.743% | 2000 | 2000 | 1999.9983 | 2000.0017 | 2000.0001 | 2.2394 | 1.2861
|  | 30-01-2013 21:20:00 | 21.9421 | 21.9049 | 5.97% | 2000 | 2000 | 1999.9973 | 2000.0028 | 2000.0001 | 2.1905 | 1.3078
|  | 30-01-2013 21:30:00 | 22.4477 | 22.345 | 6.103% | 2000 | 2000 | 1999.9983 | 2000.0018 | 2000.0001 | 2.2345 | 1.3637
|  | 30-01-2013 21:40:00 | 21.4697 | 21.4506 | 6.8% | 2000 | 2000 | 1999.996 | 2000.0043 | 2000.0003 | 2.1451 | 1.4587
|  | 30-01-2013 21:50:00 | 21.5982 | 21.504 | 5.926% | 2000 | 2000 | 1999.9961 | 2000.0041 | 2000.0002 | 2.1504 | 1.2744
|  | 30-01-2013 22:00:00 | 22.3503 | 22.3291 | 6.756% | 2000 | 2000 | 1999.9983 | 2000.0018 | 2000.0001 | 2.2329 | 1.5086
|  | 30-01-2013 22:10:00 | 22.5865 | 22.5318 | 6.42% | 2000 | 2000 | 1999.9986 | 2000.0015 | 2000.0001 | 2.2532 | 1.4465
|  | 30-01-2013 22:20:00 | 22.4812 | 22.3937 | 6.183% | 2000 | 2000 | 1999.9984 | 2000.0017 | 2000.0001 | 2.2394 | 1.3846
|  | 30-01-2013 22:30:00 | 22.7647 | 22.6664 | 6.853% | 2000 | 2000 | 1999.9988 | 2000.0013 | 2000.0001 | 2.2666 | 1.5533
|  | 30-01-2013 22:40:00 | 22.3996 | 22.3723 | 6.161% | 2000 | 2000 | 1999.9983 | 2000.0018 | 2000.0001 | 2.2372 | 1.3783
|  | 30-01-2013 22:50:00 | 22.8807 | 22.8302 | 6.556% | 2000 | 2000 | 1999.9989 | 2000.0011 | 2000.0001 | 2.283 | 1.4967
|  | 30-01-2013 23:00:00 | 23.3617 | 23.2901 | 7.191% | 2000 | 2000 | 1999.9993 | 2000.0007 | 2000.0001 | 2.329 | 1.6748
|  | 30-01-2013 23:10:00 | 25.8773 | 25.8282 | 7.883% | 0 | 0 | -6.2524e-05 | 2000.0001 | 2000 | 2.5828 | 2.0361
|  | 30-01-2013 23:20:00 | 25.4125 | 25.3212 | 7.831% | 0 | 0 | -9.8806e-05 | 2000.0001 | 2000 | 2.5321 | 1.9829
|  | 30-01-2013 23:30:00 | 24.5852 | 24.5698 | 7.362% | 2000 | 2000 | 1999.9998 | 2000.0002 | 2000 | 2.457 | 1.8089
|  | 30-01-2013 23:40:00 | 23.5966 | 23.5438 | 7.586% | 2000 | 2000 | 1999.9995 | 2000.0006 | 2000.0001 | 2.3544 | 1.786
|  | 30-01-2013 23:50:00 | 24.6487 | 24.5879 | 8.479% | 2000 | 2000 | 1999.9998 | 2000.0002 | 2000 | 2.4588 | 2.0848
|  | 31-01-2013 00:00:00 | 23.4902 | 23.3433 | 6.556% | 2000 | 2000 | 1999.9993 | 2000.0007 | 2000 | 2.3343 | 1.5304
|  | 31-01-2013 00:10:00 | 23.1639 | 23.0713 | 6.432% | 2000 | 2000 | 1999.9991 | 2000.0009 | 2000 | 2.3071 | 1.484
|  | 31-01-2013 00:20:00 | 23.3055 | 23.2083 | 5.964% | 2000 | 2000 | 1999.9992 | 2000.0008 | 2000 | 2.3208 | 1.3842
|  | 31-01-2013 00:30:00 | 21.3329 | 21.2238 | 6.703% | 2000 | 2000 | 1999.995 | 2000.0054 | 2000.0004 | 2.1224 | 1.4227
|  | 31-01-2013 00:40:00 | 22.4161 | 22.3103 | 7.182% | 2000 | 2000 | 1999.9983 | 2000.0019 | 2000.0002 | 2.231 | 1.6024
|  | 31-01-2013 00:50:00 | 23.6213 | 23.4938 | 7.366% | 2000 | 2000 | 1999.9995 | 2000.0006 | 2000 | 2.3494 | 1.7306
|  | 31-01-2013 01:00:00 | 24.5584 | 24.5587 | 7.167% | 2000 | 2000 | 1999.9998 | 2000.0002 | 2000 | 2.4559 | 1.76
|  | 31-01-2013 01:10:00 | 24.3483 | 24.2424 | 7.762% | 2000 | 2000 | 1999.9997 | 2000.0003 | 2000 | 2.4242 | 1.8818
|  | 31-01-2013 01:20:00 | 24.3619 | 24.2975 | 7.142% | 2000 | 2000 | 1999.9997 | 2000.0003 | 2000 | 2.4298 | 1.7354
|  | 31-01-2013 01:30:00 | 22.7479 | 22.5984 | 7.649% | 2000 | 2000 | 1999.9987 | 2000.0014 | 2000.0002 | 2.2598 | 1.7286
|  | 31-01-2013 01:40:00 | 24.3932 | 24.3213 | 8.281% | 2000 | 2000 | 1999.9998 | 2000.0003 | 2000 | 2.4321 | 2.0141
|  | 31-01-2013 01:50:00 | 24.3085 | 24.3134 | 7.446% | 2000 | 2000 | 1999.9997 | 2000.0003 | 2000 | 2.4313 | 1.8104
|  | 31-01-2013 02:00:00 | 23.8942 | 23.7995 | 6.612% | 2000 | 2000 | 1999.9996 | 2000.0004 | 2000 | 2.3799 | 1.5737
|  | 31-01-2013 02:10:00 | 25.0156 | 24.8292 | 6.676% | 0 | 2000 | 1999.9998 | 2000.0002 | 2000 | 2.4829 | 1.6576
|  | 31-01-2013 02:20:00 | 25.1584 | 25.0609 | 6.479% | 0 | 0 | -0.00013285 | 2000.0001 | 2000 | 2.5061 | 1.6237
|  | 31-01-2013 02:30:00 | 24.6699 | 24.5789 | 6.769% | 2000 | 2000 | 1999.9998 | 2000.0002 | 2000 | 2.4579 | 1.6638
|  | 31-01-2013 02:40:00 | 25.0127 | 24.9796 | 7.116% | 0 | 2000 | 1999.9999 | 2000.0001 | 2000 | 2.498 | 1.7776
|  | 31-01-2013 02:50:00 | 26.1866 | 26.1686 | 7.599% | 0 | 0 | -4.7202e-05 | 2000.0001 | 2000 | 2.6169 | 1.9886
|  | 31-01-2013 03:00:00 | 26.193 | 26.1794 | 7.292% | 0 | 0 | -4.747e-05 | 2000.0001 | 2000 | 2.6179 | 1.909
|  | 31-01-2013 03:10:00 | 24.9348 | 24.8305 | 6.497% | 2000 | 2000 | 1999.9998 | 2000.0002 | 2000 | 2.483 | 1.6132
|  | 31-01-2013 03:20:00 | 24.6767 | 24.5772 | 6.119% | 2000 | 2000 | 1999.9998 | 2000.0002 | 2000 | 2.4577 | 1.5039
|  | 31-01-2013 03:30:00 | 24.4526 | 24.4054 | 5.93% | 2000 | 2000 | 1999.9998 | 2000.0003 | 2000 | 2.4405 | 1.4472
|  | 31-01-2013 03:40:00 | 24.1261 | 24.1455 | 5.969% | 2000 | 2000 | 1999.9997 | 2000.0003 | 2000 | 2.4145 | 1.4412
|  | 31-01-2013 03:50:00 | 25.1263 | 25.078 | 6.766% | 0 | 0 | -0.00012989 | 2000.0001 | 2000 | 2.5078 | 1.6967
|  | 31-01-2013 04:00:00 | 24.6608 | 24.5188 | 5.677% | 2000 | 2000 | 1999.9998 | 2000.0002 | 2000 | 2.4519 | 1.3919
|  | 31-01-2013 04:10:00 | 24.1168 | 24.0475 | 5.888% | 2000 | 2000 | 1999.9997 | 2000.0004 | 2000 | 2.4048 | 1.4159
|  | 31-01-2013 04:20:00 | 23.3752 | 23.2798 | 6.802% | 2000 | 2000 | 1999.9993 | 2000.0007 | 2000 | 2.328 | 1.5835
|  | 31-01-2013 04:30:00 | 24.0452 | 23.9719 | 7.028% | 2000 | 2000 | 1999.9996 | 2000.0004 | 2000 | 2.3972 | 1.6848
|  | 31-01-2013 04:40:00 | 23.7824 | 23.7056 | 6.938% | 2000 | 2000 | 1999.9995 | 2000.0005 | 2000 | 2.3706 | 1.6447
|  | 31-01-2013 04:50:00 | 24.6671 | 24.5454 | 5.878% | 2000 | 2000 | 1999.9998 | 2000.0002 | 2000 | 2.4545 | 1.4428
|  | 31-01-2013 05:00:00 | 24.0516 | 23.9596 | 6.112% | 2000 | 2000 | 1999.9996 | 2000.0004 | 2000 | 2.396 | 1.4644
|  | 31-01-2013 05:10:00 | 23.516 | 23.3383 | 5.996% | 2000 | 2000 | 1999.9993 | 2000.0007 | 2000 | 2.3338 | 1.3993
|  | 31-01-2013 05:20:00 | 22.844 | 22.8359 | 6.566% | 2000 | 2000 | 1999.9989 | 2000.0011 | 2000.0001 | 2.2836 | 1.4995
|  | 31-01-2013 05:30:00 | 23.1348 | 22.9933 | 6.008% | 2000 | 2000 | 1999.9991 | 2000.001 | 2000 | 2.2993 | 1.3815
|  | 31-01-2013 05:40:00 | 22.9608 | 22.831 | 5.88% | 2000 | 2000 | 1999.9989 | 2000.0011 | 2000 | 2.2831 | 1.3424
|  | 31-01-2013 05:50:00 | 22.0611 | 21.9704 | 5.575% | 2000 | 2000 | 1999.9975 | 2000.0026 | 2000.0001 | 2.197 | 1.2249
|  | 31-01-2013 06:00:00 | 22.4991 | 22.3275 | 6% | 2000 | 2000 | 1999.9982 | 2000.0018 | 2000.0001 | 2.2328 | 1.3397
|  | 31-01-2013 06:10:00 | 22.4959 | 22.3464 | 5.023% | 2000 | 2000 | 1999.9982 | 2000.0018 | 2000 | 2.2346 | 1.1225
|  | 31-01-2013 06:20:00 | 21.9915 | 21.9934 | 5.32% | 2000 | 2000 | 1999.9975 | 2000.0025 | 2000.0001 | 2.1993 | 1.1701
|  | 31-01-2013 06:30:00 | 21.9493 | 21.8744 | 5.786% | 2000 | 2000 | 1999.9973 | 2000.0029 | 2000.0001 | 2.1874 | 1.2657
|  | 31-01-2013 06:40:00 | 21.2963 | 21.1326 | 4.743% | 2000 | 2000 | 1999.9942 | 2000.0059 | 2000.0002 | 2.1133 | 1.0022
|  | 31-01-2013 06:50:00 | 20.8461 | 20.7127 | 4.125% | 2000 | 2000 | 1999.9912 | 2000.009 | 2000.0002 | 2.0713 | 0.8545
|  | 31-01-2013 07:00:00 | 20.129 | 20.091 | 4.421% | 2000 | 2000 | 1999.9837 | 2000.0169 | 2000.0006 | 2.0091 | 0.88832
|  | 31-01-2013 07:10:00 | 19.5689 | 19.473 | 4.855% | 2000 | 2000 | 1999.97 | 2000.0315 | 2000.0015 | 1.9473 | 0.94534
|  | 31-01-2013 07:20:00 | 19.3403 | 19.1889 | 5.326% | 2000 | 2000 | 1999.9607 | 2000.0419 | 2000.0026 | 1.9189 | 1.0219
|  | 31-01-2013 07:30:00 | 18.3654 | 18.2838 | 5.118% | 2000 | 2000 | 1999.9041 | 2000.1042 | 2000.0083 | 1.8284 | 0.93582
|  | 31-01-2013 07:40:00 | 17.4999 | 17.4204 | 4.686% | 2000 | 2000 | 1999.7789 | 2000.245 | 2000.0239 | 1.742 | 0.81628
|  | 31-01-2013 07:50:00 | 16.6667 | 16.571 | 4.08% | 2000 | 2000 | 1999.5165 | 2000.5519 | 2000.0684 | 1.6571 | 0.6761
|  | 31-01-2013 08:00:00 | 17.4319 | 17.2623 | 3.958% | 2000 | 2000 | 1999.7382 | 2000.2858 | 2000.024 | 1.7262 | 0.68329
|  | 31-01-2013 08:10:00 | 17.1118 | 17.0225 | 4.032% | 2000 | 2000 | 1999.6746 | 2000.3602 | 2000.0348 | 1.7022 | 0.6864
|  | 31-01-2013 08:20:00 | 16.5671 | 16.4565 | 4.044% | 2000 | 2000 | 1999.4667 | 2000.6136 | 2000.0802 | 1.6457 | 0.66553
|  | 31-01-2013 08:30:00 | 16.2689 | 16.1347 | 3.012% | 2000 | 2000 | 1999.2812 | 2000.8216 | 2000.1028 | 1.6135 | 0.48596
|  | 31-01-2013 08:40:00 | 16.5603 | 16.4282 | 3.261% | 2000 | 2000 | 1999.4396 | 2000.6298 | 2000.0694 | 1.6428 | 0.53569
|  | 31-01-2013 08:50:00 | 16.1097 | 15.9831 | 3.352% | 2000 | 2000 | 1999.199 | 2000.9394 | 2000.1384 | 1.5983 | 0.53576
|  | 31-01-2013 09:00:00 | 16.0609 | 15.9986 | 6.724% | 2000 | 2000 | 1999.4351 | 2000.9268 | 2000.3619 | 1.5999 | 1.0758
|  | 31-01-2013 09:10:00 | 15.3051 | 15.2225 | 5.684% | 2000 | 2000 | 1998.9893 | 2001.7548 | 2000.7441 | 1.5223 | 0.86531
|  | 31-01-2013 09:20:00 | 15.7901 | 15.6411 | 3.483% | 2000 | 2000 | 1998.9804 | 2001.2581 | 2000.2385 | 1.5641 | 0.54481
|  | 31-01-2013 09:30:00 | 15.6361 | 15.5325 | 3.134% | 2000 | 2000 | 1998.8869 | 2001.3756 | 2000.2625 | 1.5532 | 0.48675
|  | 31-01-2013 09:40:00 | 14.7402 | 14.6562 | 3.663% | 2000 | 2000 | 1998.4898 | 2002.5814 | 2001.0712 | 1.4656 | 0.53692
|  | 31-01-2013 09:50:00 | 14.1224 | 14.0099 | 2.974% | 2000 | 2000 | 1999.0523 | 2003.4016 | 2002.4539 | 1.401 | 0.41665
|  | 31-01-2013 10:00:00 | 13.9135 | 13.7975 | 3.091% | 1999.91 | 1999.8 | 1999.6762 | 2003.4622 | 2003.3384 | 1.3798 | 0.42642
|  | 31-01-2013 10:10:00 | 13.191 | 13.1234 | 2.805% | 1999.19 | 1999.12 | 2000 | 2001.4204 | 2007.75 | 1.3123 | 0.3681
|  | 31-01-2013 10:20:00 | 13.6333 | 13.5649 | 2.494% | 1999.63 | 1999.56 | 2000 | 2003.2538 | 2004.3584 | 1.3565 | 0.33829
|  | 31-01-2013 10:30:00 | 14.7477 | 14.5633 | 3.458% | 2000 | 2000 | 1998.4631 | 2002.7229 | 2001.186 | 1.4563 | 0.50362
|  | 31-01-2013 10:40:00 | 14.2646 | 14.1122 | 3.575% | 2000 | 2000 | 1998.9697 | 2003.3165 | 2002.2863 | 1.4112 | 0.50455
|  | 31-01-2013 10:50:00 | 14.2368 | 13.959 | 2.248% | 2000 | 1999.96 | 1998.9797 | 2003.4322 | 2002.4519 | 1.3959 | 0.31375
|  | 31-01-2013 11:00:00 | 13.9717 | 13.7381 | 2.004% | 1999.97 | 1999.74 | 1999.6537 | 2003.4417 | 2003.3554 | 1.3738 | 0.27532
|  | 31-01-2013 11:10:00 | 13.6152 | 13.4168 | 2.497% | 1999.62 | 1999.42 | 2000 | 2002.8983 | 2005.2631 | 1.3417 | 0.33505
|  | 31-01-2013 11:20:00 | 13.6805 | 13.5542 | 2.705% | 1999.68 | 1999.55 | 2000 | 2003.2348 | 2004.4781 | 1.3554 | 0.36659
|  | 31-01-2013 11:30:00 | 14.131 | 14.0223 | 2.689% | 2000 | 2000 | 1998.9437 | 2003.3928 | 2002.3365 | 1.4022 | 0.37708
|  | 31-01-2013 11:40:00 | 14.8953 | 14.771 | 2.954% | 2000 | 2000 | 1998.4076 | 2002.4058 | 2000.8133 | 1.4771 | 0.43633
|  | 31-01-2013 11:50:00 | 15.109 | 14.9553 | 2.647% | 2000 | 2000 | 1998.4602 | 2002.1293 | 2000.5895 | 1.4955 | 0.39593
|  | 31-01-2013 12:00:00 | 15.309 | 15.1611 | 2.678% | 2000 | 2000 | 1998.5918 | 2001.8374 | 2000.4292 | 1.5161 | 0.40604
|  | 31-01-2013 12:10:00 | 14.9729 | 14.8255 | 2.605% | 2000 | 2000 | 1998.3938 | 2002.323 | 2000.7168 | 1.4826 | 0.38616
|  | 31-01-2013 12:20:00 | 14.7343 | 14.6028 | 2.24% | 2000 | 2000 | 1998.3041 | 2002.663 | 2000.9671 | 1.4603 | 0.32705
|  | 31-01-2013 12:30:00 | 14.3763 | 14.1006 | 2.782% | 2000 | 2000 | 1998.7805 | 2003.3276 | 2002.1081 | 1.4101 | 0.39233
|  | 31-01-2013 12:40:00 | 13.4212 | 13.1208 | 4.62% | 1999.42 | 1999.12 | 2000 | 2001.4016 | 2008.8571 | 1.3121 | 0.60612
|  | 31-01-2013 12:50:00 | 12.8136 | 12.6392 | 2.575% | 1996.91 | 1995.04 | 2000 | 1995.2124 | 2013.7374 | 1.2639 | 0.32551
|  | 31-01-2013 13:00:00 | 13.009 | 12.8963 | 4.458% | 1999.01 | 1997.9 | 2000 | 1999.2539 | 2011.1362 | 1.2896 | 0.57498
|  | 31-01-2013 13:10:00 | 13.5268 | 13.3865 | 1.996% | 1999.53 | 1999.39 | 2000 | 2002.798 | 2005.3204 | 1.3386 | 0.2672
|  | 31-01-2013 13:20:00 | 13.3139 | 13.1219 | 2.479% | 1999.31 | 1999.12 | 2000 | 2001.4101 | 2007.5777 | 1.3122 | 0.32524
|  | 31-01-2013 13:30:00 | 13.5123 | 13.3333 | 2.59% | 1999.51 | 1999.33 | 2000 | 2002.5966 | 2005.8754 | 1.3333 | 0.34537
|  | 31-01-2013 13:40:00 | 13.6101 | 13.4072 | 2.278% | 1999.61 | 1999.41 | 2000 | 2002.8677 | 2005.2587 | 1.3407 | 0.30538
|  | 31-01-2013 13:50:00 | 13.6068 | 13.3187 | 2.425% | 1999.61 | 1999.32 | 2000 | 2002.5352 | 2005.9152 | 1.3319 | 0.32301
|  | 31-01-2013 14:00:00 | 12.8345 | 12.5856 | 2.805% | 1997.13 | 1994.49 | 2000 | 1994.0992 | 2014.6174 | 1.2586 | 0.35302
|  | 31-01-2013 14:10:00 | 12.004 | 11.8658 | 2.999% | 1988 | 1977.08 | 2000 | 1964.9953 | 2025.4082 | 1.1866 | 0.35585
|  | 31-01-2013 14:20:00 | 11.2874 | 11.1482 | 3.632% | 1928.36 | 1916.6 | 2000 | 1892.0035 | 2000.4593 | 1.1148 | 0.40495
|  | 31-01-2013 14:30:00 | 10.3725 | 10.3326 | 4.242% | 1735.79 | 1725.11 | 1799.0292 | 1722.7373 | 1796.6565 | 1.0333 | 0.43831
|  | 31-01-2013 14:40:00 | 8.6321 | 8.6415 | 4.981% | 1120.21 | 1123.88 | 1103.9044 | 1122.7105 | 1102.7349 | 0.86415 | 0.43047
|  | 31-01-2013 14:50:00 | 8.2888 | 8.292 | 4.343% | 995.43 | 995.43 | 974.0682 | 994.2863 | 972.9245 | 0.8292 | 0.36014
|  | 31-01-2013 15:00:00 | 8.0314 | 8.0712 | 5.977% | 900.01 | 914.69 | 898.6991 | 917.1603 | 901.1694 | 0.80712 | 0.48238
|  | 31-01-2013 15:10:00 | 8.7016 | 8.3662 | 2.873% | 1145.9 | 1024.79 | 1000.944 | 1020.955 | 997.109 | 0.83662 | 0.24036
|  | 31-01-2013 15:50:00 | 8.335 | 8.2624 | 3.719% | 1013.78 | 984.42 | 961.9142 | 983.7515 | 961.2457 | 0.82624 | 0.3073
|  | 31-01-2013 16:20:00 | 7.0652 | 7.062 | 2.548% | 609.07 | 606.06 | 587.3256 | 610.6874 | 591.953 | 0.7062 | 0.17992
|  | 31-01-2013 17:40:00 | 2.0153 | 2.1208 | 12.4% | 0 | 0 | 0.00018952 | -0.0040822 | -0.0038926 | 0.21208 | 0.26309
|  | 31-01-2013 17:50:00 | 2.381 | 2.5698 | 4.62% | 0 | 0 | -0.13128 | 0.11646 | -0.014821 | 0.25698 | 0.11872
|  | 31-01-2013 18:00:00 | 2.3482 | 2.37 | 4.684% | 0 | 0 | -0.0068214 | -0.0028309 | -0.0096524 | 0.237 | 0.11102
|  | 31-01-2013 18:10:00 | 2.5329 | 2.5302 | 4.343% | 0 | 0 | -0.08108 | 0.067249 | -0.013831 | 0.25302 | 0.10988
|  | 31-01-2013 20:30:00 | 4.6612 | 4.6698 | 2.574% | 162.94 | 164.03 | 162.7185 | 142.1237 | 140.8123 | 0.46698 | 0.12022
|  | 31-01-2013 20:40:00 | 4.5899 | 4.7497 | 2.179% | 155.31 | 172.75 | 172.3406 | 154.6873 | 154.2779 | 0.47497 | 0.10348
|  | 31-01-2013 20:50:00 | 4.9834 | 5.1927 | 3.813% | 197.82 | 230.78 | 231.1485 | 225.6681 | 226.0366 | 0.51927 | 0.19798
|  | 31-01-2013 21:00:00 | 4.9011 | 5.1656 | 2.448% | 189.1 | 227.54 | 228.2807 | 221.2562 | 221.9969 | 0.51656 | 0.12647
|  | 31-01-2013 21:10:00 | 5.258 | 5.3212 | 2.853% | 242.12 | 251.84 | 251.2571 | 246.711 | 246.128 | 0.53212 | 0.1518
|  | 31-01-2013 21:20:00 | 5.4962 | 5.5063 | 3.457% | 281 | 282.62 | 279.6713 | 277.7329 | 274.7842 | 0.55063 | 0.19035
|  | 31-01-2013 21:30:00 | 6.2906 | 6.3029 | 6.518% | 427.54 | 429.8 | 422.4785 | 429.0312 | 421.7096 | 0.63029 | 0.4108
|  | 31-01-2013 21:40:00 | 6.8681 | 6.9245 | 3.058% | 558.62 | 569.92 | 552.9313 | 574.7677 | 557.779 | 0.69245 | 0.21172
|  | 31-01-2013 21:50:00 | 7.3839 | 7.3306 | 5.282% | 702.38 | 687.33 | 673.3763 | 684.8459 | 670.8922 | 0.73306 | 0.38718
|  | 31-01-2013 22:00:00 | 7.0521 | 6.9318 | 2.836% | 603.05 | 572.18 | 554.6907 | 576.6419 | 559.1526 | 0.69318 | 0.19659
|  | 31-01-2013 22:10:00 | 7.0413 | 7.0829 | 3.124% | 600.04 | 612.08 | 594.4866 | 616.2782 | 598.6848 | 0.70829 | 0.2213
|  | 31-01-2013 22:20:00 | 7.3783 | 7.3824 | 2.033% | 702.38 | 702.38 | 685.1782 | 699.7529 | 682.5511 | 0.73824 | 0.15008
|  | 31-01-2013 22:30:00 | 7.8042 | 7.6874 | 2.947% | 828.8 | 795.69 | 776.4313 | 791.61 | 772.3513 | 0.76874 | 0.22656
|  | 31-01-2013 22:40:00 | 8.1149 | 8.0416 | 2.095% | 929.37 | 903.68 | 878.2983 | 907.0849 | 881.7032 | 0.80416 | 0.16846
|  | 31-01-2013 22:50:00 | 8.1087 | 8.0549 | 1.973% | 929.37 | 907.35 | 881.6629 | 911.6142 | 885.9271 | 0.80549 | 0.15894
|  | 31-01-2013 23:00:00 | 8.0883 | 8.1159 | 2.844% | 922.03 | 933.04 | 909.1553 | 932.4811 | 908.5964 | 0.81159 | 0.23078
|  | 31-01-2013 23:10:00 | 8.1554 | 8.2095 | 3.433% | 947.72 | 966.07 | 943.1777 | 965.0851 | 942.1928 | 0.82095 | 0.28186
|  | 31-01-2013 23:20:00 | 8.0165 | 8.025 | 2.744% | 896.34 | 900.01 | 876.2067 | 901.4733 | 877.67 | 0.8025 | 0.22023
|  | 31-01-2013 23:30:00 | 8.0889 | 8.1101 | 2.596% | 922.03 | 929.37 | 904.9802 | 930.4956 | 906.1058 | 0.81101 | 0.21055
|  | 31-01-2013 23:40:00 | 8.0451 | 8.0231 | 2.735% | 907.35 | 896.34 | 872.5248 | 900.8174 | 877.0022 | 0.80231 | 0.2194
|  | 31-01-2013 23:50:00 | 7.9696 | 7.9708 | 3.011% | 879.97 | 879.97 | 857.1663 | 883.2476 | 860.4439 | 0.79708 | 0.24003
|  | 01-02-2013 00:00:00 | 7.8352 | 7.8791 | 2.553% | 840.84 | 852.88 | 830.1186 | 852.9309 | 830.1695 | 0.78791 | 0.20112
|  | 01-02-2013 00:10:00 | 8.1448 | 8.151 | 2.701% | 940.38 | 944.05 | 919.8631 | 944.6543 | 920.4674 | 0.8151 | 0.22017
|  | 01-02-2013 00:20:00 | 8.1663 | 8.1717 | 2.572% | 951.39 | 951.39 | 926.9931 | 951.8287 | 927.4318 | 0.81717 | 0.21014
|  | 01-02-2013 00:30:00 | 7.9024 | 7.9518 | 3.543% | 858.9 | 873.95 | 852.5196 | 876.8988 | 855.4684 | 0.79518 | 0.28175
|  | 01-02-2013 00:40:00 | 8.187 | 8.038 | 1.954% | 958.73 | 903.68 | 877.9847 | 905.8686 | 880.1733 | 0.8038 | 0.15709
|  | 01-02-2013 00:50:00 | 8.0487 | 7.9609 | 2.361% | 907.35 | 876.96 | 852.7533 | 879.9496 | 855.7429 | 0.79609 | 0.18793
|  | 01-02-2013 01:00:00 | 7.5792 | 7.541 | 2.903% | 762.58 | 750.54 | 732.949 | 746.6563 | 729.0653 | 0.7541 | 0.21889
|  | 01-02-2013 01:10:00 | 7.387 | 7.3039 | 2.437% | 705.39 | 678.3 | 660.8406 | 677.2482 | 659.7887 | 0.73039 | 0.17798
|  | 01-02-2013 01:20:00 | 7.3303 | 7.218 | 2.456% | 687.33 | 654.22 | 636.1658 | 653.1185 | 635.0643 | 0.7218 | 0.17724
|  | 01-02-2013 01:30:00 | 7.2046 | 7.0977 | 2.776% | 648.2 | 618.1 | 599.8558 | 620.2414 | 601.9972 | 0.70977 | 0.19703
|  | 01-02-2013 01:40:00 | 7.3878 | 7.2653 | 2.301% | 705.39 | 669.27 | 651.4733 | 666.3341 | 648.5375 | 0.72653 | 0.16718
|  | 01-02-2013 01:50:00 | 7.1471 | 7.0806 | 2.938% | 633.15 | 612.08 | 594.1232 | 615.6646 | 597.7078 | 0.70806 | 0.20805
|  | 01-02-2013 02:00:00 | 6.791 | 6.7514 | 2.062% | 540.54 | 531.5 | 516.2336 | 531.4845 | 516.2181 | 0.67514 | 0.13918
|  | 01-02-2013 02:10:00 | 6.631 | 6.6229 | 2.262% | 504.38 | 502.12 | 489.3126 | 500.7021 | 487.8948 | 0.66229 | 0.14982
|  | 01-02-2013 02:20:00 | 6.5116 | 6.4966 | 3.379% | 477.26 | 475 | 463.6773 | 471.5761 | 460.2534 | 0.64966 | 0.21949
|  | 01-02-2013 02:30:00 | 6.2949 | 6.2607 | 2.065% | 427.54 | 420.76 | 409.0966 | 420.0762 | 408.4128 | 0.62607 | 0.12929
|  | 01-02-2013 02:40:00 | 6.2134 | 6.1693 | 2.897% | 409.46 | 400.42 | 388.6078 | 401.109 | 389.2968 | 0.61693 | 0.17872
|  | 01-02-2013 02:50:00 | 6.0549 | 6.0413 | 1.982% | 373.3 | 371.04 | 357.5994 | 375.4192 | 361.9786 | 0.60413 | 0.11973
|  | 01-02-2013 03:00:00 | 5.9287 | 5.9053 | 2.024% | 350.66 | 347.42 | 335.5405 | 349.1861 | 337.3067 | 0.59053 | 0.11953
|  | 01-02-2013 03:10:00 | 5.5987 | 5.5771 | 3.215% | 297.2 | 293.96 | 289.8172 | 289.8932 | 285.7505 | 0.55771 | 0.17931
|  | 01-02-2013 03:20:00 | 5.1847 | 5.1785 | 3.086% | 229.16 | 229.16 | 229.7336 | 223.3624 | 223.936 | 0.51785 | 0.15981
|  | 01-02-2013 03:30:00 | 5.1547 | 5.1284 | 1.94% | 224.3 | 221.06 | 222.0902 | 215.2324 | 216.2626 | 0.51284 | 0.099488
|  | 01-02-2013 03:40:00 | 4.9586 | 4.94 | 3.227% | 195.64 | 193.46 | 194.3556 | 184.9461 | 185.8417 | 0.494 | 0.1594
|  | 01-02-2013 03:50:00 | 4.4775 | 4.5244 | 3.573% | 143.32 | 147.68 | 144.3185 | 119.6791 | 116.3175 | 0.45244 | 0.16168
|  | 01-02-2013 04:00:00 | 3.7986 | 3.8417 | 6.055% | 72.8 | 76.44 | 68.9505 | 35.671 | 28.1815 | 0.38417 | 0.23261
|  | 01-02-2013 04:10:00 | 3.685 | 3.7242 | 3.256% | 61.88 | 65.52 | 58.583 | 27.2076 | 20.2707 | 0.37242 | 0.12128
|  | 01-02-2013 04:20:00 | 3.9519 | 3.9465 | 4.808% | 86.45 | 86.45 | 75.0341 | 44.9194 | 33.5035 | 0.39465 | 0.18974
|  | 01-02-2013 04:30:00 | 4.5149 | 4.4282 | 5.537% | 146.59 | 137.87 | 133.2046 | 105.2766 | 100.6112 | 0.44282 | 0.2452
|  | 01-02-2013 04:40:00 | 4.5224 | 4.4469 | 6.855% | 147.68 | 140.05 | 136.5106 | 108.0315 | 104.4921 | 0.44469 | 0.30482
|  | 01-02-2013 04:50:00 | 3.9112 | 3.8799 | 2.301% | 82.81 | 80.08 | 66.1293 | 38.8566 | 24.9059 | 0.38799 | 0.089279
|  | 01-02-2013 05:00:00 | 4.2589 | 4.2495 | 2.583% | 119.34 | 118.25 | 108.1753 | 80.0964 | 70.0216 | 0.42495 | 0.10976
|  | 01-02-2013 05:10:00 | 3.9523 | 3.9543 | 5.819% | 86.45 | 86.45 | 77.1829 | 45.6759 | 36.4088 | 0.39543 | 0.23012
|  | 01-02-2013 05:20:00 | 3.5723 | 3.5647 | 2.799% | 51.87 | 50.96 | 48.0985 | 18.6287 | 15.7672 | 0.35647 | 0.099786
|  | 01-02-2013 05:30:00 | 2.906 | 2.8885 | 11.36% | 0 | 0 | 0.41608 | 1.8505 | 2.2666 | 0.28885 | 0.32802
|  | 01-02-2013 05:40:00 | 2.5486 | 2.5303 | 4.316% | 0 | 0 | -0.081147 | 0.067314 | -0.013833 | 0.25303 | 0.10921
|  | 01-02-2013 05:50:00 | 2.6652 | 2.6499 | 6.378% | 0 | 0 | -0.28125 | 0.29136 | 0.010115 | 0.26499 | 0.16903
|  | 01-02-2013 06:00:00 | 2.3112 | 2.3509 | 3.029% | 0 | 0 | -0.0047129 | -0.0044419 | -0.0091548 | 0.23509 | 0.071203
|  | 01-02-2013 06:10:00 | 2.8313 | 2.9616 | 7.417% | 0 | 0 | -0.85764 | 2.7438 | 1.8861 | 0.29616 | 0.21966
|  | 01-02-2013 06:20:00 | 2.9623 | 3.153 | 3.376% | 0 | 13.65 | 11.9161 | 6.0593 | 4.3254 | 0.3153 | 0.10644
|  | 01-02-2013 06:30:00 | 2.8089 | 2.9852 | 12.46% | 0 | 0 | 0.87004 | 3.0778 | 3.9478 | 0.29852 | 0.37197
|  | 01-02-2013 06:40:00 | 2.0869 | 2.278 | 4.792% | 0 | 0 | -0.00077553 | -0.0064784 | -0.0072539 | 0.2278 | 0.10916
|  | 01-02-2013 06:50:00 | 1.8635 | 2.1354 | 4.83% | 0 | 0 | 0.00074579 | -0.0043638 | -0.003618 | 0.21354 | 0.10313
|  | 01-02-2013 07:00:00 | 2.0531 | 2.2042 | 4.384% | 0 | 0 | 0.00034024 | -0.0056757 | -0.0053355 | 0.22042 | 0.096624
|  | 01-02-2013 07:10:00 | 2.445 | 2.6336 | 6.544% | 0 | 0 | -0.23858 | 0.24581 | 0.0072279 | 0.26336 | 0.17235
|  | 01-02-2013 07:20:00 | 2.7643 | 2.8424 | 5.788% | 0 | 0 | -1.0368 | 1.3946 | 0.35785 | 0.28424 | 0.16452
|  | 01-02-2013 07:30:00 | 2.8079 | 2.8078 | 3.918% | 0 | 0 | -1.0929 | 1.1052 | 0.012359 | 0.28078 | 0.11
|  | 01-02-2013 07:40:00 | 2.4113 | 2.508 | 5.391% | 0 | 0 | -0.060618 | 0.047424 | -0.013193 | 0.2508 | 0.13522
|  | 01-02-2013 07:50:00 | 3.3095 | 3.2981 | 28.4% | 28.21 | 27.3 | 50.0508 | 9.4763 | 32.2271 | 0.32981 | 0.93677
|  | 01-02-2013 08:00:00 | 3.4587 | 3.4763 | 6.361% | 41.86 | 43.68 | 42.0531 | 15.033 | 13.4061 | 0.34763 | 0.22112
|  | 01-02-2013 10:50:00 | 4.14 | 4.1388 | 7.005% | 106.26 | 106.26 | 99.8341 | 65.9403 | 59.5144 | 0.41388 | 0.28992
|  | 01-02-2013 11:20:00 | 3.8192 | 3.7473 | 7.069% | 74.62 | 68.25 | 63.6831 | 28.7176 | 24.1507 | 0.37473 | 0.26491
|  | 01-02-2013 11:40:00 | 2.705 | 2.6714 | 11.46% | 0 | 0 | 0.22469 | 0.3605 | 0.58519 | 0.26714 | 0.30615
|  | 01-02-2013 11:50:00 | 2.9828 | 2.9855 | 9.052% | 0 | 0 | -0.32159 | 3.0821 | 2.7605 | 0.29855 | 0.27025
|  | 01-02-2013 12:00:00 | 3.016 | 3.0497 | 8.952% | 1.82 | 4.55 | 4.1873 | 4.0991 | 3.7364 | 0.30497 | 0.27302
|  | 01-02-2013 12:10:00 | 1.9411 | 2.0498 | 14.42% | 0 | 0 | 0.00034906 | -0.0028033 | -0.0024542 | 0.20498 | 0.29568
|  | 01-02-2013 12:20:00 | 3.3117 | 3.195 | 7.247% | 28.21 | 17.29 | 16.4483 | 6.9649 | 6.1232 | 0.3195 | 0.23154
|  | 01-02-2013 12:50:00 | 1.4415 | 1.603 | 18.04% | 0 | 0 | -0.00027416 | -6.734e-06 | -0.0002809 | 0.1603 | 0.28912
|  | 01-02-2013 13:00:00 | 1.5575 | 1.7387 | 15.41% | 0 | 0 | -0.00047261 | -0.00011638 | -0.00058898 | 0.17387 | 0.26793
|  | 01-02-2013 13:10:00 | 1.7229 | 1.9925 | 10.45% | 0 | 0 | -9.435e-05 | -0.0019333 | -0.0020277 | 0.19925 | 0.20817
|  | 01-02-2013 13:20:00 | 2.4287 | 2.5997 | 14.41% | 0 | 0 | 0.56874 | 0.16822 | 0.73695 | 0.25997 | 0.37465
|  | 01-02-2013 13:30:00 | 3.047 | 3.2321 | 11.16% | 4.55 | 20.93 | 21.4278 | 7.8226 | 8.3204 | 0.32321 | 0.36065
|  | 01-02-2013 13:40:00 | 3.4372 | 3.5914 | 6.691% | 40.04 | 53.69 | 50.9287 | 19.8611 | 17.0998 | 0.35914 | 0.24031
|  | 01-02-2013 13:50:00 | 3.0979 | 3.3007 | 10.33% | 9.1 | 27.3 | 27.4492 | 9.5441 | 9.6933 | 0.33007 | 0.34094
|  | 01-02-2013 14:00:00 | 2.7968 | 3.13 | 10.73% | 0 | 11.83 | 12.0995 | 5.5888 | 5.8582 | 0.313 | 0.33575
|  | 01-02-2013 14:10:00 | 2.4867 | 2.9595 | 26.94% | 0 | 0 | 10.6048 | 2.7153 | 13.3201 | 0.29595 | 0.79739
|  | 01-02-2013 14:20:00 | 1.8318 | 2.4337 | 26.2% | 0 | 0 | 2.0019 | 0.0091917 | 2.0111 | 0.24337 | 0.63771
|  | 01-02-2013 14:30:00 | 1.475 | 1.9058 | 36.61% | 0 | 0 | 0.51656 | -0.0009513 | 0.51561 | 0.19058 | 0.69773
|  | 01-02-2013 14:40:00 | 1.36 | 1.6966 | 38.97% | 0 | 0 | 0.16975 | -5.5186e-05 | 0.16969 | 0.16966 | 0.66119
|  | 01-02-2013 14:50:00 | 2.3653 | 2.4871 | 17.33% | 0 | 0 | 0.63795 | 0.032879 | 0.67083 | 0.24871 | 0.43111
|  | 01-02-2013 15:10:00 | 2.3802 | 2.4982 | 8.823% | 0 | 0 | -0.032006 | 0.040156 | 0.0081493 | 0.24982 | 0.22041
|  | 02-02-2013 02:10:00 | 8.0812 | 7.9541 | 2.97% | 918.36 | 873.95 | 851.1962 | 877.6809 | 854.9271 | 0.79541 | 0.23623
|  | 02-02-2013 02:20:00 | 7.7926 | 7.7213 | 2.182% | 825.79 | 804.72 | 784.3596 | 802.2566 | 781.8962 | 0.77213 | 0.16845
|  | 02-02-2013 02:30:00 | 7.9731 | 7.9622 | 2.634% | 879.97 | 876.96 | 853.3654 | 880.3779 | 856.7833 | 0.79622 | 0.20971
|  | 02-02-2013 02:40:00 | 8.2025 | 8.1705 | 2.316% | 962.4 | 951.39 | 926.5742 | 951.4265 | 926.6107 | 0.81705 | 0.18926
|  | 02-02-2013 02:50:00 | 7.7901 | 7.7288 | 3.466% | 825.79 | 807.73 | 788.5157 | 804.6034 | 785.3892 | 0.77288 | 0.26788
|  | 02-02-2013 03:00:00 | 7.5202 | 7.4585 | 3.058% | 744.52 | 726.46 | 709.4075 | 722.0131 | 704.9606 | 0.74585 | 0.22811
|  | 02-02-2013 03:10:00 | 7.482 | 7.4122 | 2.539% | 732.48 | 711.41 | 694.3053 | 708.4325 | 691.3278 | 0.74122 | 0.18823
|  | 02-02-2013 03:20:00 | 7.3067 | 7.2848 | 3.011% | 681.31 | 672.28 | 655.1261 | 671.835 | 654.681 | 0.72848 | 0.21934
|  | 02-02-2013 03:30:00 | 7.5143 | 7.4827 | 3.061% | 741.51 | 732.48 | 715.3244 | 729.1929 | 712.0373 | 0.74827 | 0.22903
|  | 02-02-2013 03:40:00 | 8.1481 | 8.0595 | 3.068% | 944.05 | 911.02 | 887.7945 | 913.1729 | 889.9474 | 0.80595 | 0.24728
|  | 02-02-2013 03:50:00 | 7.8538 | 7.8238 | 3.183% | 843.85 | 834.82 | 813.9754 | 834.9678 | 814.1232 | 0.78238 | 0.24905
|  | 02-02-2013 04:00:00 | 8.1575 | 8.154 | 6.007% | 947.72 | 944.05 | 927.7745 | 945.6724 | 929.3969 | 0.8154 | 0.48979
|  | 02-02-2013 04:10:00 | 8.9529 | 8.881 | 3.239% | 1237.65 | 1211.96 | 1188.6999 | 1213.9708 | 1190.7107 | 0.8881 | 0.28767
|  | 02-02-2013 04:20:00 | 9.2479 | 9.1521 | 2.487% | 1351.25 | 1313.15 | 1296.5174 | 1318.4501 | 1301.8175 | 0.91521 | 0.22762
|  | 02-02-2013 04:30:00 | 9.3303 | 9.195 | 2.787% | 1381.73 | 1328.39 | 1315.1278 | 1334.9116 | 1321.6494 | 0.9195 | 0.25623
|  | 02-02-2013 04:40:00 | 8.6545 | 8.5704 | 3.12% | 1127.55 | 1098.19 | 1073.8641 | 1096.0618 | 1071.7359 | 0.85704 | 0.26738
|  | 02-02-2013 04:50:00 | 8.2807 | 8.2004 | 3.019% | 991.76 | 962.4 | 938.7811 | 961.8965 | 938.2776 | 0.82004 | 0.24758
|  | 02-02-2013 05:00:00 | 7.8688 | 7.8308 | 3.94% | 849.87 | 837.83 | 818.3376 | 837.2099 | 817.7176 | 0.78308 | 0.3085
|  | 02-02-2013 05:10:00 | 8.133 | 8.0656 | 4.303% | 936.71 | 914.69 | 894.2916 | 915.243 | 894.8446 | 0.80656 | 0.3471
|  | 02-02-2013 05:20:00 | 8.5382 | 8.4894 | 3.162% | 1087.18 | 1068.83 | 1044.8925 | 1065.9918 | 1042.0542 | 0.84894 | 0.26846
|  | 02-02-2013 05:30:00 | 9.1443 | 9.0474 | 6.233% | 1309.34 | 1275.05 | 1266.2841 | 1278.067 | 1269.3011 | 0.90474 | 0.56396
|  | 02-02-2013 05:40:00 | 9.2845 | 9.1785 | 3.554% | 1362.68 | 1324.58 | 1312.6534 | 1328.5985 | 1316.6719 | 0.91785 | 0.32623
|  | 02-02-2013 05:50:00 | 9.8183 | 9.7455 | 4.38% | 1568.42 | 1541.75 | 1569.6648 | 1538.8398 | 1566.7547 | 0.97455 | 0.42681
|  | 02-02-2013 06:00:00 | 10.0899 | 10.0184 | 5.451% | 1661.03 | 1642.34 | 1684.5756 | 1630.0297 | 1672.2652 | 1.0018 | 0.5461
|  | 02-02-2013 06:10:00 | 9.6246 | 9.5888 | 5.195% | 1492.22 | 1480.79 | 1495.6422 | 1482.9211 | 1497.7733 | 0.95888 | 0.49814
|  | 02-02-2013 06:20:00 | 9.8032 | 9.7602 | 4.284% | 1560.8 | 1545.56 | 1574.9314 | 1543.9506 | 1573.322 | 0.97602 | 0.41816
|  | 02-02-2013 06:30:00 | 9.9495 | 9.8593 | 4.221% | 1617.95 | 1583.66 | 1621.0697 | 1577.9309 | 1615.3406 | 0.98593 | 0.4162
|  | 02-02-2013 06:40:00 | 9.8021 | 9.714 | 6.937% | 1560.8 | 1526.51 | 1543.2807 | 1527.7756 | 1544.5463 | 0.9714 | 0.67389
|  | 02-02-2013 06:50:00 | 10.4427 | 10.3316 | 4.309% | 1754.48 | 1725.11 | 1798.3888 | 1722.461 | 1795.7399 | 1.0332 | 0.44521
|  | 02-02-2013 07:00:00 | 10.4381 | 10.3215 | 5.269% | 1754.48 | 1722.44 | 1785.7375 | 1719.7215 | 1783.0189 | 1.0322 | 0.54386
|  | 02-02-2013 07:10:00 | 10.0253 | 9.9485 | 5.586% | 1645.01 | 1617.95 | 1654.7112 | 1607.5033 | 1644.2645 | 0.99485 | 0.55571
|  | 02-02-2013 07:20:00 | 10.4509 | 10.327 | 4.88% | 1757.15 | 1725.11 | 1792.787 | 1721.22 | 1788.897 | 1.0327 | 0.50396
|  | 02-02-2013 07:30:00 | 10.1432 | 10.0467 | 5.915% | 1674.38 | 1650.35 | 1690.8928 | 1638.9542 | 1679.497 | 1.0047 | 0.59429
|  | 02-02-2013 07:40:00 | 9.345 | 9.2894 | 5.457% | 1385.54 | 1366.49 | 1364.6963 | 1371.054 | 1369.2603 | 0.92894 | 0.50697
|  | 02-02-2013 07:50:00 | 9.4273 | 9.3462 | 4.137% | 1419.83 | 1389.35 | 1388.6363 | 1392.6531 | 1391.9393 | 0.93462 | 0.38665
|  | 02-02-2013 08:00:00 | 9.6432 | 9.4873 | 3.007% | 1499.84 | 1442.69 | 1451.7186 | 1445.5909 | 1454.6196 | 0.94873 | 0.28531
|  | 02-02-2013 08:10:00 | 8.9092 | 8.7952 | 4.714% | 1222.97 | 1182.6 | 1163.0907 | 1181.0862 | 1161.5769 | 0.87952 | 0.41463
|  | 02-02-2013 08:20:00 | 8.2676 | 8.2001 | 6.532% | 988.09 | 962.4 | 947.677 | 961.7605 | 947.0375 | 0.82001 | 0.53559
|  | 02-02-2013 08:30:00 | 8.4449 | 8.471 | 9.118% | 1050.48 | 1061.49 | 1057.4931 | 1059.2147 | 1055.2178 | 0.8471 | 0.77238
|  | 02-02-2013 08:40:00 | 9.7218 | 9.6868 | 6.892% | 1530.32 | 1518.89 | 1534.6351 | 1518.1411 | 1533.8863 | 0.96868 | 0.66759
|  | 02-02-2013 08:50:00 | 10.3045 | 10.2526 | 7.569% | 1717.1 | 1703.75 | 1736.3233 | 1700.5163 | 1733.0895 | 1.0253 | 0.77607
|  | 02-02-2013 09:00:00 | 10.7812 | 10.748 | 7.42% | 1845.26 | 1837.25 | 1883.0593 | 1821.9665 | 1867.7758 | 1.0748 | 0.79754
|  | 02-02-2013 09:10:00 | 9.8128 | 9.7948 | 6.726% | 1564.61 | 1556.99 | 1578.4885 | 1555.9284 | 1577.4269 | 0.97948 | 0.65879
|  | 02-02-2013 09:20:00 | 9.102 | 9.1306 | 7.471% | 1294.1 | 1305.53 | 1302.0418 | 1310.1663 | 1306.678 | 0.91306 | 0.68214
|  | 02-02-2013 09:30:00 | 8.9939 | 9.0065 | 9.006% | 1252.33 | 1259.81 | 1257.7943 | 1262.318 | 1260.3023 | 0.90065 | 0.81114
|  | 02-02-2013 09:40:00 | 8.9467 | 8.936 | 4.694% | 1237.65 | 1233.98 | 1217.0091 | 1235.1252 | 1218.1543 | 0.8936 | 0.4195
|  | 02-02-2013 09:50:00 | 8.6153 | 8.625 | 7.893% | 1116.54 | 1116.54 | 1107.7269 | 1116.5029 | 1107.6898 | 0.8625 | 0.68076
|  | 02-02-2013 10:00:00 | 8.3031 | 8.3135 | 7.588% | 999.1 | 1002.77 | 991.8817 | 1001.9903 | 991.1021 | 0.83135 | 0.63079
|  | 02-02-2013 10:10:00 | 7.8388 | 7.8466 | 7.527% | 840.84 | 843.85 | 833.8135 | 842.3411 | 832.3045 | 0.78466 | 0.59059
|  | 02-02-2013 10:20:00 | 7.4411 | 7.417 | 6.585% | 720.44 | 714.42 | 703.1109 | 709.8295 | 698.5204 | 0.7417 | 0.48842
|  | 02-02-2013 10:30:00 | 6.1001 | 6.1303 | 11.48% | 384.6 | 391.38 | 394.7363 | 393.1818 | 396.5381 | 0.61303 | 0.70347
|  | 02-02-2013 10:40:00 | 6.1456 | 6.1969 | 7.648% | 395.9 | 407.2 | 402.2779 | 406.794 | 401.872 | 0.61969 | 0.47393
|  | 02-02-2013 10:50:00 | 6.9894 | 7.0352 | 7.726% | 585.74 | 600.04 | 592.9176 | 603.5928 | 596.4704 | 0.70352 | 0.54354
|  | 02-02-2013 11:00:00 | 8.0746 | 8.1023 | 9.288% | 914.69 | 925.7 | 922.3498 | 927.8268 | 924.4766 | 0.81023 | 0.75258
|  | 02-02-2013 11:10:00 | 8.4363 | 8.4219 | 4.741% | 1050.48 | 1043.14 | 1022.2848 | 1041.1971 | 1020.3419 | 0.84219 | 0.39931
|  | 02-02-2013 11:20:00 | 8.0425 | 7.9032 | 5.968% | 903.68 | 858.9 | 843.7404 | 860.8384 | 845.6788 | 0.79032 | 0.47169
|  | 02-02-2013 11:30:00 | 6.2054 | 6.2282 | 11.12% | 409.46 | 413.98 | 416.6981 | 413.2792 | 415.9973 | 0.62282 | 0.69254
|  | 02-02-2013 11:40:00 | 4.4968 | 4.6254 | 11.12% | 145.5 | 159.67 | 160.759 | 135.1945 | 136.2836 | 0.46254 | 0.51429
|  | 02-02-2013 11:50:00 | 3.8025 | 3.7763 | 4.471% | 72.8 | 70.98 | 62.8572 | 30.7212 | 22.5984 | 0.37763 | 0.16883
|  | 02-02-2013 12:00:00 | 4.2861 | 4.376 | 5.833% | 122.61 | 132.42 | 127.0929 | 97.6757 | 92.3486 | 0.4376 | 0.25524
|  | 02-02-2013 12:10:00 | 4.3086 | 4.3207 | 14.16% | 124.79 | 125.88 | 133.8982 | 89.8383 | 97.8564 | 0.43207 | 0.61173
|  | 02-02-2013 12:20:00 | 4.2077 | 4.1147 | 10.22% | 113.89 | 102.99 | 103.4772 | 63.0407 | 63.5279 | 0.41147 | 0.4205
|  | 02-02-2013 12:30:00 | 3.7667 | 3.7413 | 4.779% | 70.07 | 67.34 | 60.4686 | 28.3175 | 21.4461 | 0.37413 | 0.17878
|  | 02-02-2013 12:40:00 | 3.7519 | 3.7705 | 5.864% | 68.25 | 70.07 | 63.5689 | 30.3084 | 23.8073 | 0.37705 | 0.22109
|  | 02-02-2013 12:50:00 | 3.3796 | 3.4054 | 4.143% | 34.58 | 37.31 | 36.0276 | 12.5958 | 11.3134 | 0.34054 | 0.14107
|  | 02-02-2013 13:00:00 | 3.4625 | 3.4717 | 4.91% | 41.86 | 42.77 | 41.0793 | 14.866 | 13.1753 | 0.34717 | 0.17045
|  | 02-02-2013 13:10:00 | 3.4399 | 3.5279 | 7.558% | 40.04 | 48.23 | 46.5229 | 17.0476 | 15.3405 | 0.35279 | 0.26665
|  | 02-02-2013 13:20:00 | 4.1882 | 4.2712 | 13.85% | 111.71 | 120.43 | 128.2029 | 83.0208 | 90.7937 | 0.42712 | 0.59151
|  | 02-02-2013 13:30:00 | 4.6999 | 4.7711 | 8.511% | 167.3 | 174.93 | 174.3744 | 158.0645 | 157.5089 | 0.47711 | 0.40606
|  | 02-02-2013 13:40:00 | 5.0881 | 5.1536 | 12.78% | 214.58 | 224.3 | 226.0348 | 219.325 | 221.0598 | 0.51536 | 0.65838
|  | 02-02-2013 13:50:00 | 6.3403 | 6.3672 | 10.25% | 438.84 | 445.62 | 446.272 | 442.8782 | 443.5302 | 0.63672 | 0.65276
|  | 02-02-2013 14:00:00 | 7.068 | 7.1829 | 7.499% | 609.07 | 642.18 | 634.0526 | 643.4296 | 635.3023 | 0.71829 | 0.53862
|  | 02-02-2013 14:10:00 | 7.5987 | 7.6342 | 4.606% | 768.6 | 777.63 | 761.0051 | 775.0722 | 758.4473 | 0.76342 | 0.35163
|  | 02-02-2013 14:20:00 | 7.7984 | 7.789 | 4.616% | 828.8 | 825.79 | 808.0314 | 823.7507 | 805.9921 | 0.7789 | 0.35956
|  | 02-02-2013 14:30:00 | 7.6306 | 7.6184 | 4.587% | 777.63 | 774.62 | 758.0718 | 770.2276 | 753.6795 | 0.76184 | 0.34944
|  | 02-02-2013 14:40:00 | 6.7891 | 6.8035 | 6.481% | 540.54 | 542.8 | 533.3289 | 544.2867 | 534.8156 | 0.68035 | 0.44093
|  | 02-02-2013 14:50:00 | 6.7695 | 6.8484 | 6.057% | 536.02 | 554.1 | 543.5214 | 555.4832 | 544.9046 | 0.68484 | 0.41478
|  | 02-02-2013 15:00:00 | 6.9558 | 7.0647 | 5.894% | 578.96 | 606.06 | 594.2619 | 611.4297 | 599.6316 | 0.70647 | 0.41642
|  | 02-02-2013 15:10:00 | 6.7007 | 6.802 | 6.566% | 520.2 | 542.8 | 533.5224 | 543.9101 | 534.6325 | 0.6802 | 0.44665
|  | 02-02-2013 15:20:00 | 6.6804 | 6.8034 | 5.838% | 515.68 | 542.8 | 531.985 | 544.2695 | 533.4545 | 0.68034 | 0.39718
|  | 02-02-2013 15:30:00 | 7.0145 | 7.1083 | 5.56% | 591.01 | 621.11 | 608.4187 | 623.1038 | 610.4126 | 0.71083 | 0.39521
|  | 02-02-2013 15:40:00 | 6.7234 | 6.8789 | 5.652% | 524.72 | 560.88 | 549.3065 | 563.1559 | 551.5823 | 0.68789 | 0.38878
|  | 02-02-2013 15:50:00 | 6.998 | 7.0978 | 5.144% | 588 | 618.1 | 604.547 | 620.2659 | 606.7129 | 0.70978 | 0.36513
|  | 02-02-2013 16:00:00 | 7.2306 | 7.2241 | 2.489% | 657.23 | 654.22 | 636.245 | 654.8242 | 636.8492 | 0.72241 | 0.17984
|  | 02-02-2013 16:10:00 | 8.1708 | 8.0408 | 4.896% | 951.39 | 903.68 | 884.8806 | 906.8223 | 888.023 | 0.80408 | 0.39364
|  | 02-02-2013 16:20:00 | 8.2872 | 8.1456 | 3.379% | 995.43 | 944.05 | 921.2079 | 942.7669 | 919.9248 | 0.81456 | 0.27522
|  | 02-02-2013 16:30:00 | 8.3673 | 8.253 | 1.912% | 1024.79 | 980.75 | 955.9388 | 980.4367 | 955.6254 | 0.8253 | 0.15782
|  | 02-02-2013 16:40:00 | 8.651 | 8.5285 | 2.659% | 1127.55 | 1083.51 | 1059.0129 | 1080.4762 | 1055.979 | 0.85285 | 0.22675
|  | 02-02-2013 16:50:00 | 9.2357 | 9.2135 | 4.006% | 1347.44 | 1336.01 | 1327.2413 | 1342.0222 | 1333.2534 | 0.92135 | 0.36911
|  | 02-02-2013 17:00:00 | 10.2819 | 10.137 | 3.21% | 1711.76 | 1674.38 | 1739.336 | 1666.6808 | 1731.6368 | 1.0137 | 0.32535
|  | 02-02-2013 17:10:00 | 10.9017 | 10.7783 | 2.935% | 1877.3 | 1845.26 | 1962.1703 | 1828.1313 | 1945.0416 | 1.0778 | 0.31638
|  | 02-02-2013 17:20:00 | 11.7196 | 11.6142 | 2.986% | 1964.48 | 1955.24 | 2000 | 1945.849 | 2027.3391 | 1.1614 | 0.34685
|  | 02-02-2013 17:30:00 | 12.2896 | 12.1586 | 2.929% | 1991.19 | 1989.76 | 2000 | 1980.6202 | 2021.3311 | 1.2159 | 0.35616
|  | 02-02-2013 17:40:00 | 12.5538 | 12.4063 | 2.469% | 1994.05 | 1992.51 | 2000 | 1989.5309 | 2017.4346 | 1.2406 | 0.30636
|  | 02-02-2013 17:50:00 | 11.9202 | 11.8587 | 2.768% | 1981.28 | 1976.24 | 2000 | 1964.5355 | 2025.695 | 1.1859 | 0.3283
|  | 02-02-2013 18:00:00 | 11.2803 | 11.2671 | 3.812% | 1927.52 | 1926.68 | 2000 | 1908.3402 | 2008.9534 | 1.1267 | 0.4295
|  | 02-02-2013 18:10:00 | 11.68 | 11.6338 | 3.682% | 1961.12 | 1956.92 | 2000 | 1947.5686 | 2024.228 | 1.1634 | 0.4283
|  | 02-02-2013 18:20:00 | 11.8536 | 11.7689 | 2.953% | 1975.4 | 1968.68 | 2000 | 1958.3255 | 2026.518 | 1.1769 | 0.3475
|  | 02-02-2013 18:30:00 | 11.7041 | 11.6227 | 3.247% | 1962.8 | 1956.08 | 2000 | 1946.598 | 2026.3299 | 1.1623 | 0.37736
|  | 02-02-2013 18:40:00 | 11.3986 | 11.339 | 2.983% | 1937.6 | 1932.56 | 2000 | 1917.2958 | 2022.9683 | 1.1339 | 0.33822
|  | 02-02-2013 18:50:00 | 11.0594 | 11.0266 | 3.617% | 1909.04 | 1906.52 | 2000 | 1873.2522 | 1984.8854 | 1.1027 | 0.39881
|  | 02-02-2013 19:00:00 | 10.7362 | 10.7196 | 3.633% | 1834.58 | 1829.24 | 1934.4138 | 1816.0563 | 1921.2301 | 1.072 | 0.3894
|  | 02-02-2013 19:10:00 | 10.9759 | 10.9241 | 3.098% | 1898.66 | 1882.64 | 2000 | 1855.7576 | 1975.5167 | 1.0924 | 0.3384
|  | 02-02-2013 19:20:00 | 10.7088 | 10.6614 | 2.988% | 1826.57 | 1813.22 | 1921.986 | 1803.5461 | 1912.3121 | 1.0661 | 0.31858
|  | 02-02-2013 19:30:00 | 11.0318 | 10.9527 | 2.629% | 1906.52 | 1890.65 | 2000 | 1860.8085 | 1988.1908 | 1.0953 | 0.28792
|  | 02-02-2013 19:40:00 | 11.0879 | 11.0359 | 2.796% | 1911.56 | 1907.36 | 2000 | 1874.7547 | 1999.2403 | 1.1036 | 0.30855
|  | 02-02-2013 19:50:00 | 10.9935 | 10.854 | 4.457% | 1901.33 | 1863.95 | 1961.4368 | 1842.883 | 1940.3698 | 1.0854 | 0.48378
|  | 02-02-2013 20:00:00 | 10.5991 | 10.5378 | 2.453% | 1797.2 | 1781.18 | 1882.7915 | 1775.1839 | 1876.7954 | 1.0538 | 0.25849
|  | 02-02-2013 20:10:00 | 10.8132 | 10.7612 | 2.589% | 1853.27 | 1839.92 | 1959.7685 | 1824.6603 | 1944.5088 | 1.0761 | 0.27865
|  | 02-02-2013 20:20:00 | 10.5226 | 10.4804 | 2.851% | 1775.84 | 1765.16 | 1860.0362 | 1761.1983 | 1856.0745 | 1.048 | 0.2988
|  | 02-02-2013 20:30:00 | 10.4955 | 10.4227 | 2.954% | 1770.5 | 1749.14 | 1838.6308 | 1746.5943 | 1836.0852 | 1.0423 | 0.30785
|  | 02-02-2013 20:40:00 | 10.087 | 10.0663 | 2.578% | 1661.03 | 1655.69 | 1718.0195 | 1645.0656 | 1707.3951 | 1.0066 | 0.25947
|  | 02-02-2013 20:50:00 | 10.0937 | 10.0203 | 3.17% | 1661.03 | 1642.34 | 1697.9858 | 1630.6121 | 1686.258 | 1.002 | 0.31767
|  | 02-02-2013 21:00:00 | 9.8476 | 9.651 | 4.671% | 1579.85 | 1503.65 | 1523.7227 | 1505.3658 | 1525.4385 | 0.9651 | 0.45082
|  | 02-02-2013 21:10:00 | 9.4593 | 9.3111 | 2.854% | 1431.26 | 1374.11 | 1368.8056 | 1379.3044 | 1373.9999 | 0.93111 | 0.26577
|  | 02-02-2013 21:20:00 | 9.7115 | 9.6252 | 3.604% | 1526.51 | 1496.03 | 1516.3147 | 1496.0997 | 1516.3844 | 0.96252 | 0.34689
|  | 02-02-2013 21:30:00 | 8.9321 | 8.873 | 3.023% | 1230.31 | 1208.29 | 1184.1998 | 1210.907 | 1186.8168 | 0.8873 | 0.26821
|  | 02-02-2013 21:40:00 | 8.549 | 8.4827 | 4.211% | 1090.85 | 1065.16 | 1042.9117 | 1063.511 | 1041.2626 | 0.84827 | 0.35721
|  | 02-02-2013 21:50:00 | 8.9554 | 8.8531 | 2.792% | 1241.32 | 1200.95 | 1175.9038 | 1203.233 | 1178.1868 | 0.88531 | 0.24714
|  | 02-02-2013 22:00:00 | 8.8017 | 8.7399 | 2.386% | 1182.6 | 1160.58 | 1134.4032 | 1159.9667 | 1133.7899 | 0.87399 | 0.20852
|  | 02-02-2013 22:10:00 | 8.9519 | 8.8817 | 2.122% | 1237.65 | 1211.96 | 1185.1323 | 1214.2233 | 1187.3956 | 0.88817 | 0.18851
|  | 02-02-2013 22:20:00 | 9.2538 | 9.1928 | 3.89% | 1351.25 | 1328.39 | 1318.2095 | 1334.0861 | 1323.9056 | 0.91928 | 0.35763
|  | 02-02-2013 22:30:00 | 8.8954 | 8.8379 | 2.923% | 1219.3 | 1197.28 | 1172.4925 | 1197.4155 | 1172.628 | 0.88379 | 0.25832
|  | 02-02-2013 22:40:00 | 8.9877 | 8.9466 | 3.004% | 1252.33 | 1237.65 | 1214.8223 | 1239.2175 | 1216.3898 | 0.89466 | 0.26877
|  | 02-02-2013 22:50:00 | 9.0342 | 8.9969 | 2.435% | 1267.43 | 1256 | 1232.4027 | 1258.5864 | 1234.9891 | 0.89969 | 0.21909
|  | 02-02-2013 23:00:00 | 9.3782 | 9.3198 | 2.346% | 1400.78 | 1377.92 | 1372.5134 | 1382.6248 | 1377.2182 | 0.93198 | 0.21863
|  | 02-02-2013 23:10:00 | 9.829 | 9.755 | 2.442% | 1572.23 | 1545.56 | 1580.548 | 1542.1555 | 1577.1435 | 0.9755 | 0.23819
|  | 02-02-2013 23:20:00 | 10.4419 | 10.3212 | 2.873% | 1754.48 | 1722.44 | 1803.7818 | 1719.6208 | 1800.9627 | 1.0321 | 0.29653
|  | 02-02-2013 23:30:00 | 10.5442 | 10.4559 | 2.371% | 1781.18 | 1759.82 | 1854.1346 | 1755.0627 | 1849.3773 | 1.0456 | 0.24791
|  | 02-02-2013 23:40:00 | 10.7715 | 10.6679 | 2.135% | 1842.59 | 1815.89 | 1931.4363 | 1804.9637 | 1920.51 | 1.0668 | 0.22779
|  | 02-02-2013 23:50:00 | 10.4704 | 10.3641 | 3.725% | 1762.49 | 1733.12 | 1813.3929 | 1731.2152 | 1811.4882 | 1.0364 | 0.38604
|  | 03-02-2013 00:00:00 | 9.3359 | 9.2414 | 5.249% | 1385.54 | 1347.44 | 1343.0533 | 1352.7045 | 1348.3178 | 0.92414 | 0.48504
|  | 03-02-2013 00:10:00 | 8.786 | 8.7176 | 3.415% | 1178.93 | 1153.24 | 1129.1638 | 1151.5038 | 1127.4276 | 0.87176 | 0.29767
|  | 03-02-2013 00:20:00 | 8.1534 | 8.131 | 2.821% | 944.05 | 936.71 | 912.7607 | 937.7254 | 913.7761 | 0.8131 | 0.22937
|  | 03-02-2013 00:30:00 | 8.2836 | 8.2418 | 2.173% | 991.76 | 977.08 | 952.4039 | 976.4588 | 951.7827 | 0.82418 | 0.17909
|  | 03-02-2013 00:40:00 | 8.3071 | 8.2589 | 2.287% | 1002.77 | 984.42 | 959.9275 | 982.5185 | 958.026 | 0.82589 | 0.1889
|  | 03-02-2013 00:50:00 | 8.7406 | 8.6757 | 3.089% | 1160.58 | 1138.56 | 1113.8076 | 1135.6258 | 1110.8734 | 0.86757 | 0.268
|  | 03-02-2013 01:00:00 | 9.8203 | 9.7373 | 2.444% | 1568.42 | 1537.94 | 1571.1743 | 1535.9639 | 1569.1981 | 0.97373 | 0.23797
|  | 03-02-2013 01:10:00 | 9.9082 | 9.8247 | 2.119% | 1602.71 | 1568.42 | 1611.3303 | 1566.1772 | 1609.0875 | 0.98247 | 0.20823
|  | 03-02-2013 01:20:00 | 9.7051 | 9.6165 | 2.267% | 1526.51 | 1492.22 | 1513.7049 | 1492.9642 | 1514.4491 | 0.96165 | 0.21799
|  | 03-02-2013 01:30:00 | 9.6976 | 9.6009 | 2.269% | 1522.7 | 1484.6 | 1504.5301 | 1487.2939 | 1507.224 | 0.96009 | 0.21781
|  | 03-02-2013 01:40:00 | 9.2134 | 9.1434 | 2.496% | 1336.01 | 1309.34 | 1292.2479 | 1315.0947 | 1298.0026 | 0.91434 | 0.22825
|  | 03-02-2013 01:50:00 | 8.824 | 8.6828 | 3.287% | 1189.94 | 1138.56 | 1114.1734 | 1138.3232 | 1113.9365 | 0.86828 | 0.28536
|  | 03-02-2013 02:00:00 | 8.6952 | 8.6131 | 2.875% | 1145.9 | 1112.87 | 1088.0589 | 1112.0399 | 1087.2289 | 0.86131 | 0.24764
|  | 03-02-2013 02:10:00 | 8.7612 | 8.6631 | 2.853% | 1167.92 | 1131.22 | 1106.1319 | 1130.8765 | 1105.7884 | 0.86631 | 0.2472
|  | 03-02-2013 02:20:00 | 8.2667 | 8.2103 | 3.871% | 988.09 | 966.07 | 944.0283 | 965.351 | 943.3093 | 0.82103 | 0.31782
|  | 03-02-2013 02:30:00 | 9.5473 | 9.4464 | 5.761% | 1465.55 | 1427.45 | 1433.6104 | 1430.3661 | 1436.5265 | 0.94464 | 0.54419
|  | 03-02-2013 02:40:00 | 10.4208 | 10.3163 | 2.207% | 1749.14 | 1722.44 | 1805.304 | 1718.2806 | 1801.1445 | 1.0316 | 0.22769
|  | 03-02-2013 02:50:00 | 10.4395 | 10.3534 | 3.161% | 1754.48 | 1730.45 | 1813.2082 | 1728.3664 | 1811.1247 | 1.0353 | 0.32728
|  | 03-02-2013 03:00:00 | 10.2881 | 10.233 | 4.374% | 1714.43 | 1698.41 | 1763.9089 | 1694.9236 | 1760.4225 | 1.0233 | 0.44759
|  | 03-02-2013 03:10:00 | 10.8356 | 10.7998 | 5.722% | 1861.28 | 1850.6 | 1926.4716 | 1832.4046 | 1908.2763 | 1.08 | 0.61795
|  | 03-02-2013 03:20:00 | 11.3405 | 11.3059 | 3.527% | 1932.56 | 1930.04 | 2000 | 1913.2613 | 2015.2864 | 1.1306 | 0.39878
|  | 03-02-2013 03:30:00 | 11.5095 | 11.4058 | 3.302% | 1946.84 | 1938.44 | 2000 | 1925.0441 | 2022.4305 | 1.1406 | 0.37658
|  | 03-02-2013 03:40:00 | 10.8267 | 10.769 | 4.156% | 1858.61 | 1842.59 | 1942.5813 | 1826.2399 | 1926.2312 | 1.0769 | 0.4476
|  | 03-02-2013 03:50:00 | 11.446 | 11.3387 | 3.145% | 1941.8 | 1932.56 | 2000 | 1917.2604 | 2021.3231 | 1.1339 | 0.35662
|  | 03-02-2013 04:00:00 | 11.7707 | 11.6681 | 3.313% | 1968.68 | 1960.28 | 2000 | 1950.465 | 2026.1187 | 1.1668 | 0.3866
|  | 03-02-2013 04:10:00 | 12.3179 | 12.173 | 2.923% | 1991.52 | 1989.87 | 2000 | 1981.2349 | 2021.1109 | 1.2173 | 0.35577
|  | 03-02-2013 04:20:00 | 12.6889 | 12.6081 | 3.468% | 1995.59 | 1994.71 | 2000 | 1994.5789 | 2014.4584 | 1.2608 | 0.4372
|  | 03-02-2013 04:30:00 | 11.4413 | 11.3738 | 6.992% | 1940.96 | 1935.08 | 1985.4478 | 1921.4056 | 1971.7734 | 1.1374 | 0.79528
|  | 03-02-2013 04:40:00 | 9.5928 | 9.541 | 4.691% | 1480.79 | 1461.74 | 1474.0949 | 1465.422 | 1477.7769 | 0.9541 | 0.44757
|  | 03-02-2013 04:50:00 | 10.2256 | 10.2157 | 9.193% | 1698.41 | 1695.74 | 1706.4612 | 1689.9307 | 1700.652 | 1.0216 | 0.93909
|  | 03-02-2013 05:00:00 | 10.378 | 10.2072 | 4.336% | 1738.46 | 1693.07 | 1756.9088 | 1687.4662 | 1751.305 | 1.0207 | 0.4426
|  | 03-02-2013 05:10:00 | 9.4812 | 9.4519 | 8.438% | 1438.88 | 1427.45 | 1431.3159 | 1432.4085 | 1436.2745 | 0.94519 | 0.79753
|  | 03-02-2013 05:20:00 | 8.7219 | 8.6491 | 4.93% | 1153.24 | 1127.55 | 1107.447 | 1125.5727 | 1105.4697 | 0.86491 | 0.42641
|  | 03-02-2013 05:30:00 | 9.4894 | 9.4058 | 5.374% | 1442.69 | 1412.21 | 1416.1808 | 1415.1545 | 1419.1254 | 0.94058 | 0.50551
|  | 03-02-2013 05:40:00 | 9.1485 | 9.059 | 8.089% | 1313.15 | 1278.86 | 1275.3564 | 1282.5562 | 1279.0526 | 0.9059 | 0.73276
|  | 03-02-2013 05:50:00 | 11.136 | 11.0377 | 9.249% | 1915.76 | 1907.36 | 1921.096 | 1875.0484 | 1888.7844 | 1.1038 | 1.0209
|  | 03-02-2013 06:00:00 | 11.8286 | 11.634 | 4.058% | 1973.72 | 1956.92 | 2000 | 1947.5826 | 2021.8769 | 1.1634 | 0.4721
|  | 03-02-2013 06:10:00 | 11.3443 | 11.2286 | 4.496% | 1932.56 | 1923.32 | 2000 | 1903.2562 | 1995.9161 | 1.1229 | 0.5048
|  | 03-02-2013 06:20:00 | 11.5611 | 11.4675 | 4.498% | 1951.04 | 1943.48 | 2000 | 1931.7276 | 2012.8351 | 1.1468 | 0.51579
|  | 03-02-2013 06:30:00 | 11.971 | 11.8421 | 4.594% | 1985.48 | 1974.56 | 2000 | 1963.4436 | 2020.7451 | 1.1842 | 0.54408
|  | 03-02-2013 06:40:00 | 11.0804 | 10.964 | 5.595% | 1910.72 | 1893.32 | 1972.6379 | 1862.7604 | 1942.0783 | 1.0964 | 0.61349
|  | 03-02-2013 06:50:00 | 10.4247 | 10.3677 | 5.276% | 1749.14 | 1735.79 | 1801.729 | 1732.1682 | 1798.1072 | 1.0368 | 0.54699
|  | 03-02-2013 07:00:00 | 9.4619 | 9.3885 | 2.854% | 1431.26 | 1404.59 | 1405.2659 | 1408.6146 | 1409.2905 | 0.93885 | 0.26791
|  | 03-02-2013 07:10:00 | 9.6673 | 9.5761 | 4.034% | 1511.27 | 1476.98 | 1492.6216 | 1478.2916 | 1493.9332 | 0.95761 | 0.38632
|  | 03-02-2013 07:20:00 | 9.6471 | 9.5364 | 7.152% | 1503.65 | 1461.74 | 1470.5276 | 1463.7454 | 1472.5329 | 0.95364 | 0.68208
|  | 03-02-2013 07:30:00 | 8.032 | 7.9818 | 3.86% | 900.01 | 882.98 | 862.0531 | 886.9379 | 866.011 | 0.79818 | 0.30806
|  | 03-02-2013 07:40:00 | 9.1556 | 9.0671 | 6.553% | 1316.96 | 1282.67 | 1275.368 | 1285.6621 | 1278.3601 | 0.90671 | 0.5942
|  | 03-02-2013 07:50:00 | 10.0369 | 9.9511 | 6.974% | 1647.68 | 1617.95 | 1645.1485 | 1608.3626 | 1635.5611 | 0.99511 | 0.69402
|  | 03-02-2013 08:00:00 | 10.7696 | 10.6704 | 5.757% | 1842.59 | 1815.89 | 1888.3296 | 1805.5151 | 1877.9548 | 1.067 | 0.61429
|  | 03-02-2013 08:10:00 | 10.6582 | 10.569 | 3.565% | 1813.22 | 1789.19 | 1886.0348 | 1782.591 | 1879.4358 | 1.0569 | 0.37682
|  | 03-02-2013 08:20:00 | 10.518 | 10.3745 | 3.803% | 1775.84 | 1735.79 | 1816.3093 | 1733.9998 | 1814.5191 | 1.0375 | 0.39455
|  | 03-02-2013 08:30:00 | 10.3935 | 10.3549 | 4.233% | 1741.13 | 1730.45 | 1806.0656 | 1728.7658 | 1804.3814 | 1.0355 | 0.43837
|  | 03-02-2013 08:40:00 | 10.6046 | 10.4986 | 4.809% | 1797.2 | 1770.5 | 1849.3663 | 1765.6815 | 1844.5477 | 1.0499 | 0.5049
|  | 03-02-2013 08:50:00 | 9.5658 | 9.5889 | 5.541% | 1473.17 | 1480.79 | 1495.0651 | 1482.9361 | 1497.2112 | 0.95889 | 0.53128
|  | 03-02-2013 09:00:00 | 9.6193 | 9.5686 | 6.653% | 1492.22 | 1473.17 | 1484.3029 | 1475.5448 | 1486.6777 | 0.95686 | 0.63663
|  | 03-02-2013 09:10:00 | 9.9986 | 9.9233 | 5.501% | 1637 | 1606.52 | 1642.1562 | 1599.2607 | 1634.8969 | 0.99233 | 0.54586
|  | 03-02-2013 09:20:00 | 9.6273 | 9.5632 | 5.09% | 1496.03 | 1469.36 | 1482.7343 | 1473.5803 | 1486.9545 | 0.95632 | 0.48674
|  | 03-02-2013 09:30:00 | 9.1523 | 9.1487 | 6.884% | 1313.15 | 1313.15 | 1308.8809 | 1317.1345 | 1312.8655 | 0.91487 | 0.62975
|  | 03-02-2013 09:40:00 | 7.4319 | 7.4264 | 4.037% | 717.43 | 717.43 | 701.2172 | 712.5715 | 696.3587 | 0.74264 | 0.29978
|  | 03-02-2013 09:50:00 | 8.7234 | 8.7897 | 11.69% | 1153.24 | 1178.93 | 1183.95 | 1178.9711 | 1183.9911 | 0.87897 | 1.0278
|  | 03-02-2013 10:00:00 | 9.2246 | 9.1983 | 3.361% | 1339.82 | 1332.2 | 1320.7702 | 1336.1796 | 1324.7498 | 0.91983 | 0.30911
|  | 03-02-2013 10:10:00 | 10.2577 | 10.1932 | 5.362% | 1706.42 | 1687.73 | 1742.1129 | 1683.388 | 1737.7709 | 1.0193 | 0.54655
|  | 03-02-2013 10:20:00 | 9.2772 | 9.195 | 10.56% | 1362.68 | 1328.39 | 1328.2719 | 1334.9202 | 1334.8022 | 0.9195 | 0.97131
|  | 03-02-2013 10:30:00 | 10.9783 | 10.9298 | 8.836% | 1898.66 | 1885.31 | 1906.5897 | 1856.7786 | 1878.0583 | 1.093 | 0.96571
|  | 03-02-2013 10:40:00 | 11.0639 | 10.9177 | 3.525% | 1909.04 | 1882.64 | 1995.7076 | 1854.6216 | 1967.6892 | 1.0918 | 0.38485
|  | 03-02-2013 10:50:00 | 11.3493 | 11.2083 | 2.996% | 1933.4 | 1921.64 | 2000 | 1900.4963 | 2015.1985 | 1.1208 | 0.33578
|  | 03-02-2013 11:00:00 | 10.5111 | 10.4713 | 4.281% | 1773.17 | 1762.49 | 1845.6874 | 1758.9241 | 1842.1215 | 1.0471 | 0.4483
|  | 03-02-2013 11:10:00 | 11.5255 | 11.5395 | 7.809% | 1948.52 | 1949.36 | 1984.0472 | 1938.9554 | 1973.6426 | 1.154 | 0.90109
|  | 03-02-2013 11:20:00 | 11.9902 | 11.9649 | 7.423% | 1987.16 | 1984.64 | 2000 | 1971.0023 | 2001.2638 | 1.1965 | 0.88813
|  | 03-02-2013 11:30:00 | 11.9819 | 11.9586 | 10.43% | 1986.32 | 1984.64 | 1978.7572 | 1970.6423 | 1964.7595 | 1.1959 | 1.2476
|  | 03-02-2013 11:40:00 | 13.5371 | 13.4767 | 6.575% | 1999.54 | 1999.48 | 2000 | 2003.0674 | 2006.9221 | 1.3477 | 0.88603
|  | 03-02-2013 11:50:00 | 13.4461 | 13.4003 | 8.255% | 1999.45 | 1999.4 | 2000 | 2002.8451 | 2006.7478 | 1.34 | 1.1062
|  | 03-02-2013 12:00:00 | 14.4584 | 14.4314 | 5.464% | 2000 | 2000 | 1999.104 | 2002.9183 | 2002.0224 | 1.4431 | 0.78852
|  | 03-02-2013 12:20:00 | 12.3164 | 12.4029 | 5.521% | 1991.52 | 1992.4 | 2000 | 1989.4292 | 2016.0465 | 1.2403 | 0.68477
|  | 03-02-2013 12:30:00 | 11.8048 | 11.8245 | 4.659% | 1971.2 | 1972.88 | 2000 | 1962.2561 | 2020.2821 | 1.1825 | 0.55092
|  | 03-02-2013 12:40:00 | 12.3953 | 12.4176 | 5.244% | 1992.4 | 1992.62 | 2000 | 1989.8606 | 2016.3907 | 1.2418 | 0.65117
|  | 03-02-2013 12:50:00 | 12.7578 | 12.7257 | 4.625% | 1996.36 | 1996.03 | 2000 | 1996.7986 | 2013.2114 | 1.2726 | 0.58852
|  | 03-02-2013 13:00:00 | 12.5126 | 12.4932 | 5.035% | 1993.61 | 1993.39 | 2000 | 1991.9149 | 2015.8602 | 1.2493 | 0.62902
|  | 03-02-2013 13:30:00 | 13.0159 | 12.9819 | 5.839% | 1999.02 | 1998.78 | 2000 | 2000.2005 | 2010.6342 | 1.2982 | 0.75802
|  | 03-02-2013 13:50:00 | 12.7609 | 12.7329 | 5.172% | 1996.36 | 1996.03 | 2000 | 1996.9181 | 2013.1595 | 1.2733 | 0.65855
|  | 03-02-2013 14:00:00 | 12.6841 | 12.6189 | 5.913% | 1995.48 | 1994.82 | 2000 | 1994.8021 | 2013.7697 | 1.2619 | 0.74614
|  | 03-02-2013 14:10:00 | 10.8516 | 10.8454 | 7.925% | 1863.95 | 1863.95 | 1901.5413 | 1841.2521 | 1878.8433 | 1.0845 | 0.85951
|  | 03-02-2013 14:20:00 | 13.1831 | 13.1477 | 7.206% | 1999.18 | 1999.15 | 2000 | 2001.5925 | 2008.8852 | 1.3148 | 0.94745
|  | 03-02-2013 14:30:00 | 12.4595 | 12.4568 | 12.6% | 1993.06 | 1993.06 | 1964.6938 | 1990.958 | 1962.5918 | 1.2457 | 1.5697
|  | 03-02-2013 14:40:00 | 7.5181 | 7.4774 | 35.12% | 744.52 | 732.48 | 856.5585 | 727.6077 | 851.6862 | 0.74774 | 2.6257
|  | 03-02-2013 14:50:00 | 8.6217 | 8.5852 | 8.351% | 1116.54 | 1105.53 | 1098.4699 | 1101.5928 | 1094.5328 | 0.85852 | 0.71696
|  | 03-02-2013 15:00:00 | 9.4254 | 9.482 | 6.79% | 1419.83 | 1438.88 | 1446.0733 | 1443.6428 | 1450.8362 | 0.9482 | 0.64385
|  | 03-02-2013 15:10:00 | 11.7328 | 11.7563 | 7.159% | 1965.32 | 1967.84 | 2000 | 1957.3988 | 1996.0092 | 1.1756 | 0.84169
|  | 03-02-2013 15:20:00 | 13.0747 | 12.9975 | 4.971% | 1999.07 | 1999 | 2000 | 2000.3548 | 2010.2737 | 1.2997 | 0.64616
|  | 03-02-2013 15:30:00 | 14.3398 | 14.1612 | 4.045% | 2000 | 2000 | 1999.0141 | 2003.2665 | 2002.2806 | 1.4161 | 0.57278
|  | 03-02-2013 15:40:00 | 13.9783 | 13.8891 | 3.005% | 1999.98 | 1999.89 | 1999.3495 | 2003.4589 | 2002.9184 | 1.3889 | 0.41732
|  | 03-02-2013 15:50:00 | 13.6709 | 13.5453 | 3.731% | 1999.67 | 1999.55 | 2000 | 2003.2183 | 2004.9475 | 1.3545 | 0.50532
|  | 03-02-2013 16:00:00 | 13.2429 | 13.1651 | 4.833% | 1999.24 | 1999.17 | 2000 | 2001.7089 | 2008.5611 | 1.3165 | 0.63624
|  | 03-02-2013 16:10:00 | 13.4558 | 13.412 | 4.682% | 1999.46 | 1999.41 | 2000 | 2002.8831 | 2006.4026 | 1.3412 | 0.62795
|  | 03-02-2013 16:20:00 | 14.7735 | 14.6522 | 3.926% | 2000 | 2000 | 1998.5386 | 2002.5875 | 2001.126 | 1.4652 | 0.57524
|  | 03-02-2013 16:30:00 | 14.043 | 13.9581 | 3.276% | 2000 | 1999.96 | 1999.2566 | 2003.4327 | 2002.7292 | 1.3958 | 0.45722
|  | 03-02-2013 16:40:00 | 13.8218 | 13.756 | 5.426% | 1999.82 | 1999.76 | 2000 | 2003.4499 | 2004.6372 | 1.3756 | 0.74643
|  | 03-02-2013 16:50:00 | 13.4993 | 13.4421 | 9.186% | 1999.5 | 1999.44 | 2000 | 2002.974 | 2005.1408 | 1.3442 | 1.2347
|  | 03-02-2013 17:10:00 | 9.3596 | 9.2996 | 4.381% | 1393.16 | 1370.3 | 1367.1727 | 1374.9228 | 1371.7955 | 0.92996 | 0.40737
|  | 03-02-2013 17:20:00 | 9.3827 | 9.3215 | 6.288% | 1400.78 | 1377.92 | 1378.5642 | 1383.2644 | 1383.9086 | 0.93215 | 0.58615
|  | 03-02-2013 17:30:00 | 10.743 | 10.7357 | 6.05% | 1834.58 | 1834.58 | 1903.7788 | 1819.4156 | 1888.6143 | 1.0736 | 0.64956
|  | 03-02-2013 17:40:00 | 10.6804 | 10.652 | 4.588% | 1818.56 | 1810.55 | 1899.9022 | 1801.4862 | 1890.8384 | 1.0652 | 0.4887
|  | 03-02-2013 18:00:00 | 9.6117 | 9.6093 | 4.266% | 1488.41 | 1488.41 | 1506.2291 | 1490.3356 | 1508.1547 | 0.96093 | 0.4099
|  | 03-02-2013 18:10:00 | 10.2345 | 10.1789 | 6.937% | 1698.41 | 1685.06 | 1722.5423 | 1679.17 | 1716.6523 | 1.0179 | 0.70614
|  | 03-02-2013 18:20:00 | 11.3916 | 11.3836 | 9.13% | 1936.76 | 1935.92 | 1950.9139 | 1922.5321 | 1937.526 | 1.1384 | 1.0393
|  | 03-02-2013 18:40:00 | 13.7715 | 13.7357 | 6.608% | 1999.77 | 1999.74 | 2000 | 2003.4404 | 2005.3837 | 1.3736 | 0.90763
|  | 03-02-2013 18:50:00 | 12.7028 | 12.6654 | 6.298% | 1995.7 | 1995.37 | 2000 | 1995.7196 | 2012.8759 | 1.2665 | 0.79764
|  | 03-02-2013 19:00:00 | 9.979 | 10.0574 | 7.816% | 1629.38 | 1653.02 | 1676.7152 | 1642.2922 | 1665.9874 | 1.0057 | 0.78613
|  | 03-02-2013 19:10:00 | 11.5355 | 11.4935 | 3.814% | 1949.36 | 1945.16 | 2000 | 1934.3982 | 2020.6399 | 1.1493 | 0.4384
|  | 03-02-2013 19:20:00 | 12.4738 | 12.4032 | 2.726% | 1993.17 | 1992.4 | 2000 | 1989.4369 | 2017.4872 | 1.2403 | 0.33808
|  | 03-02-2013 19:30:00 | 12.771 | 12.7307 | 2.975% | 1996.47 | 1996.03 | 2000 | 1996.8822 | 2012.5343 | 1.2731 | 0.3788
|  | 03-02-2013 19:40:00 | 13.2121 | 13.0913 | 2.876% | 1999.21 | 1999.09 | 2000 | 2001.1783 | 2008.1059 | 1.3091 | 0.37653
|  | 03-02-2013 19:50:00 | 12.4773 | 12.4574 | 3.446% | 1993.28 | 1993.06 | 2000 | 1990.9727 | 2016.6821 | 1.2457 | 0.42931
|  | 03-02-2013 20:00:00 | 12.4871 | 12.4549 | 4.965% | 1993.39 | 1992.95 | 2000 | 1990.9055 | 2016.3343 | 1.2455 | 0.6184
|  | 03-02-2013 20:10:00 | 13.5913 | 13.5326 | 3.532% | 1999.59 | 1999.53 | 2000 | 2003.1935 | 2004.9317 | 1.3533 | 0.47793
|  | 03-02-2013 20:20:00 | 13.6102 | 13.4761 | 3.012% | 1999.61 | 1999.48 | 2000 | 2003.0659 | 2005.0648 | 1.3476 | 0.40596
|  | 03-02-2013 20:30:00 | 14.0725 | 13.9496 | 3.34% | 2000 | 1999.95 | 1999.2945 | 2003.4369 | 2002.7814 | 1.395 | 0.46589
|  | 03-02-2013 20:40:00 | 14.1157 | 13.9937 | 4.038% | 2000 | 1999.99 | 1999.4342 | 2003.4123 | 2002.8565 | 1.3994 | 0.56507
|  | 03-02-2013 20:50:00 | 13.1406 | 13.0341 | 2.892% | 1999.14 | 1999.03 | 2000 | 2000.6972 | 2008.7085 | 1.3034 | 0.37692
|  | 03-02-2013 21:00:00 | 12.811 | 12.7123 | 3.044% | 1996.91 | 1995.81 | 2000 | 1996.569 | 2012.8216 | 1.2712 | 0.387
|  | 03-02-2013 21:10:00 | 12.763 | 12.7138 | 4.074% | 1996.36 | 1995.81 | 2000 | 1996.5937 | 2013.2061 | 1.2714 | 0.518
|  | 03-02-2013 21:20:00 | 13.5154 | 13.3498 | 3.182% | 1999.52 | 1999.35 | 2000 | 2002.6627 | 2006.0235 | 1.335 | 0.42473
|  | 03-02-2013 21:30:00 | 13.1325 | 13.0234 | 2.97% | 1999.13 | 1999.02 | 2000 | 2000.6001 | 2008.87 | 1.3023 | 0.38676
|  | 03-02-2013 21:40:00 | 12.7706 | 12.6131 | 3.289% | 1996.47 | 1994.71 | 2000 | 1994.6831 | 2014.3343 | 1.2613 | 0.41482
|  | 03-02-2013 21:50:00 | 12.1951 | 12.1088 | 2.952% | 1990.2 | 1989.21 | 2000 | 1978.3919 | 2022.0826 | 1.2109 | 0.35745
|  | 03-02-2013 22:00:00 | 12.4958 | 12.3992 | 3.841% | 1993.5 | 1992.4 | 2000 | 1989.3178 | 2017.54 | 1.2399 | 0.47629
|  | 03-02-2013 22:10:00 | 12.6732 | 12.5541 | 2.683% | 1995.37 | 1994.05 | 2000 | 1993.3924 | 2015.082 | 1.2554 | 0.33681
|  | 03-02-2013 22:20:00 | 12.6822 | 12.5534 | 2.681% | 1995.48 | 1994.05 | 2000 | 1993.376 | 2015.0929 | 1.2553 | 0.33655
|  | 03-02-2013 22:30:00 | 12.9051 | 12.771 | 2.635% | 1998.01 | 1996.47 | 2000 | 1997.5315 | 2011.8216 | 1.2771 | 0.33647
|  | 03-02-2013 22:40:00 | 12.6236 | 12.5478 | 3.089% | 1994.82 | 1994.05 | 2000 | 1993.2463 | 2015.2586 | 1.2548 | 0.38766
|  | 03-02-2013 22:50:00 | 12.8362 | 12.7338 | 3.817% | 1997.24 | 1996.03 | 2000 | 1996.9346 | 2012.8451 | 1.2734 | 0.48609
|  | 03-02-2013 23:00:00 | 13.1209 | 13.0087 | 2.439% | 1999.12 | 1999.01 | 2000 | 2000.4629 | 2008.7153 | 1.3009 | 0.31726
|  | 03-02-2013 23:10:00 | 13.2725 | 13.1399 | 3.315% | 1999.27 | 1999.14 | 2000 | 2001.5384 | 2007.8884 | 1.314 | 0.43561
|  | 03-02-2013 23:20:00 | 13.7228 | 13.6453 | 2.623% | 1999.72 | 1999.65 | 2000 | 2003.3672 | 2003.9505 | 1.3645 | 0.35797
|  | 03-02-2013 23:30:00 | 13.2611 | 13.1392 | 3.016% | 1999.26 | 1999.14 | 2000 | 2001.5335 | 2007.7202 | 1.3139 | 0.39632
|  | 03-02-2013 23:40:00 | 12.6628 | 12.5669 | 2.843% | 1995.26 | 1994.27 | 2000 | 1993.6835 | 2014.9147 | 1.2567 | 0.35727
|  | 03-02-2013 23:50:00 | 12.3427 | 12.218 | 2.431% | 1991.74 | 1990.42 | 2000 | 1983.0702 | 2020.4887 | 1.2218 | 0.29697
|  | 04-02-2013 00:00:00 | 12.2432 | 12.0624 | 2.369% | 1990.64 | 1988.66 | 2000 | 1976.171 | 2022.9305 | 1.2062 | 0.28572
|  | 04-02-2013 00:10:00 | 12.797 | 12.6177 | 2.657% | 1996.8 | 1994.82 | 2000 | 1994.7789 | 2014.0883 | 1.2618 | 0.33524
|  | 04-02-2013 00:20:00 | 13.0844 | 12.9676 | 2.675% | 1999.08 | 1998.67 | 2000 | 2000.0546 | 2009.3196 | 1.2968 | 0.34688
|  | 04-02-2013 00:30:00 | 13.1625 | 13.0201 | 3.419% | 1999.16 | 1999.02 | 2000 | 2000.5699 | 2009.1725 | 1.302 | 0.44513
|  | 04-02-2013 00:40:00 | 13.1319 | 12.9811 | 2.665% | 1999.13 | 1998.78 | 2000 | 2000.1923 | 2009.1596 | 1.2981 | 0.34598
|  | 04-02-2013 00:50:00 | 12.9893 | 12.8784 | 2.695% | 1998.89 | 1997.68 | 2000 | 1999.0339 | 2010.4143 | 1.2878 | 0.34701
|  | 04-02-2013 01:00:00 | 12.5078 | 12.4308 | 3.678% | 1993.61 | 1992.73 | 2000 | 1990.2376 | 2017.0878 | 1.2431 | 0.45717
|  | 04-02-2013 01:10:00 | 12.0809 | 11.9371 | 2.483% | 1988.88 | 1982.96 | 2000 | 1969.397 | 2024.7552 | 1.1937 | 0.29643
|  | 04-02-2013 01:20:00 | 12.0092 | 11.8183 | 3.497% | 1988.11 | 1972.88 | 2000 | 1961.83 | 2025.0095 | 1.1818 | 0.41332
|  | 04-02-2013 01:30:00 | 11.7559 | 11.6351 | 2.382% | 1967.84 | 1957.76 | 2000 | 1947.6795 | 2028.6066 | 1.1635 | 0.27712
|  | 04-02-2013 01:40:00 | 11.8582 | 11.7368 | 2.361% | 1976.24 | 1966.16 | 2000 | 1955.93 | 2027.4885 | 1.1737 | 0.27713
|  | 04-02-2013 01:50:00 | 11.5523 | 11.339 | 2.597% | 1950.2 | 1932.56 | 2000 | 1917.2961 | 2026.47 | 1.1339 | 0.29446
|  | 04-02-2013 02:00:00 | 11.2954 | 11.0771 | 3.895% | 1929.2 | 1910.72 | 2000 | 1881.2983 | 1987.6828 | 1.1077 | 0.4315
|  | 04-02-2013 02:10:00 | 10.7126 | 10.5497 | 2.8% | 1826.57 | 1783.85 | 1884.9703 | 1778.0395 | 1879.1598 | 1.055 | 0.29544
|  | 04-02-2013 02:20:00 | 10.8127 | 10.6448 | 2.497% | 1853.27 | 1807.88 | 1919.1461 | 1799.8728 | 1911.1388 | 1.0645 | 0.26581
|  | 04-02-2013 02:30:00 | 10.9865 | 10.8337 | 2.458% | 1901.33 | 1858.61 | 1984.5259 | 1839.0089 | 1964.9248 | 1.0834 | 0.26624
|  | 04-02-2013 02:40:00 | 10.5067 | 10.4294 | 2.665% | 1773.17 | 1751.81 | 1842.9835 | 1748.3026 | 1839.4761 | 1.0429 | 0.27794
|  | 04-02-2013 02:50:00 | 10.383 | 10.3008 | 2.119% | 1738.46 | 1717.1 | 1798.9431 | 1714.0063 | 1795.8494 | 1.0301 | 0.21826
|  | 04-02-2013 03:00:00 | 10.0929 | 9.9696 | 3.27% | 1661.03 | 1625.57 | 1676.5104 | 1614.381 | 1665.3213 | 0.99696 | 0.32597
|  | 04-02-2013 03:10:00 | 10.6835 | 10.5537 | 3.838% | 1818.56 | 1783.85 | 1876.9829 | 1778.9655 | 1872.0984 | 1.0554 | 0.40502
|  | 04-02-2013 03:20:00 | 11.7925 | 11.5859 | 2.629% | 1970.36 | 1953.56 | 2000 | 1943.3082 | 2028.5062 | 1.1586 | 0.30457
|  | 04-02-2013 03:30:00 | 12.2005 | 11.9355 | 1.967% | 1990.2 | 1982.96 | 2000 | 1969.3028 | 2024.8995 | 1.1936 | 0.23479
|  | 04-02-2013 03:40:00 | 12.5709 | 12.3445 | 2.227% | 1994.27 | 1991.74 | 2000 | 1987.6141 | 2018.4571 | 1.2344 | 0.27496
|  | 04-02-2013 03:50:00 | 12.8689 | 12.7217 | 2.409% | 1997.57 | 1995.92 | 2000 | 1996.7292 | 2012.4404 | 1.2722 | 0.30645
|  | 04-02-2013 04:00:00 | 12.8087 | 12.6735 | 3.591% | 1996.91 | 1995.37 | 2000 | 1995.8705 | 2013.5746 | 1.2673 | 0.45514
|  | 04-02-2013 04:10:00 | 12.9253 | 12.7906 | 4.565% | 1998.23 | 1996.69 | 2000 | 1997.83 | 2012.4141 | 1.2791 | 0.58385
|  | 04-02-2013 04:20:00 | 12.2149 | 12.084 | 5.076% | 1990.31 | 1988.88 | 2000 | 1977.2217 | 2018.9136 | 1.2084 | 0.61335
|  | 04-02-2013 04:30:00 | 11.4084 | 11.316 | 2.542% | 1938.44 | 1930.88 | 2000 | 1914.5038 | 2026.2299 | 1.1316 | 0.28765
|  | 04-02-2013 04:40:00 | 11.518 | 11.3645 | 2.952% | 1947.68 | 1934.24 | 2000 | 1920.3276 | 2024.2019 | 1.1365 | 0.33547
|  | 04-02-2013 04:50:00 | 11.0953 | 10.9326 | 2.704% | 1912.4 | 1885.31 | 2000 | 1857.2709 | 1983.2074 | 1.0933 | 0.2956
|  | 04-02-2013 05:00:00 | 11.0789 | 10.9687 | 3.701% | 1910.72 | 1895.99 | 2000 | 1863.5716 | 1974.1893 | 1.0969 | 0.40592
|  | 04-02-2013 05:10:00 | 11.9988 | 11.8691 | 3.5% | 1988 | 1977.08 | 2000 | 1965.2122 | 2024.6169 | 1.1869 | 0.41546
|  | 04-02-2013 05:20:00 | 11.8228 | 11.7013 | 2.622% | 1972.88 | 1962.8 | 2000 | 1953.1638 | 2027.6526 | 1.1701 | 0.30681
|  | 04-02-2013 05:30:00 | 12.3051 | 12.1085 | 3.088% | 1991.41 | 1989.21 | 2000 | 1978.3809 | 2022.0406 | 1.2109 | 0.37393
|  | 04-02-2013 05:40:00 | 12.7102 | 12.5278 | 2.439% | 1995.81 | 1993.83 | 2000 | 1992.7737 | 2015.4625 | 1.2528 | 0.30555
|  | 04-02-2013 05:50:00 | 12.3889 | 12.2338 | 2.179% | 1992.29 | 1990.53 | 2000 | 1983.6902 | 2020.2682 | 1.2234 | 0.26662
|  | 04-02-2013 06:00:00 | 12.9327 | 12.8716 | 3.17% | 1998.23 | 1997.57 | 2000 | 1998.9477 | 2010.7584 | 1.2872 | 0.40806
|  | 04-02-2013 06:10:00 | 13.0663 | 13.0607 | 4.439% | 1999.07 | 1999.06 | 2000 | 2000.9292 | 2009.3482 | 1.3061 | 0.57976
|  | 04-02-2013 06:40:00 | 14.6353 | 14.5898 | 4.168% | 2000 | 2000 | 1998.601 | 2002.6827 | 2001.2837 | 1.459 | 0.6081
|  | 04-02-2013 06:50:00 | 15.053 | 15.007 | 4.517% | 2000 | 2000 | 1998.7062 | 2002.054 | 2000.7602 | 1.5007 | 0.67792
|  | 04-02-2013 07:00:00 | 15.8548 | 15.7632 | 4.478% | 2000 | 2000 | 1999.1155 | 2001.1356 | 2000.251 | 1.5763 | 0.7059
|  | 04-02-2013 07:20:00 | 16.6246 | 16.5979 | 4.993% | 2000 | 2000 | 1999.5483 | 2000.5382 | 2000.0864 | 1.6598 | 0.82867
|  | 04-02-2013 07:30:00 | 14.6205 | 14.7454 | 8.481% | 2000 | 2000 | 1999.9498 | 2002.445 | 2002.3947 | 1.4745 | 1.2506
|  | 04-02-2013 08:10:00 | 14.9069 | 14.7948 | 5.702% | 2000 | 2000 | 1998.9535 | 2002.3696 | 2001.3231 | 1.4795 | 0.84361
|  | 04-02-2013 08:20:00 | 16.1328 | 15.9839 | 3.099% | 2000 | 2000 | 1999.1927 | 2000.9387 | 2000.1315 | 1.5984 | 0.49539
|  | 04-02-2013 08:30:00 | 15.7605 | 15.6429 | 5.837% | 2000 | 2000 | 1999.1816 | 2001.2562 | 2000.4378 | 1.5643 | 0.91314
|  | 04-02-2013 08:40:00 | 15.7721 | 15.6539 | 3.804% | 2000 | 2000 | 1999.006 | 2001.2447 | 2000.2507 | 1.5654 | 0.59551
|  | 04-02-2013 08:50:00 | 16.4563 | 16.36 | 4.436% | 2000 | 2000 | 1999.4327 | 2000.6704 | 2000.1031 | 1.636 | 0.72573
|  | 04-02-2013 09:00:00 | 16.8946 | 16.8253 | 4.203% | 2000 | 2000 | 1999.614 | 2000.4346 | 2000.0487 | 1.6825 | 0.70709
|  | 04-02-2013 09:10:00 | 16.929 | 16.8219 | 4.548% | 2000 | 2000 | 1999.6182 | 2000.436 | 2000.0542 | 1.6822 | 0.76513
|  | 04-02-2013 09:20:00 | 17.3408 | 17.226 | 4.094% | 2000 | 2000 | 1999.7303 | 2000.296 | 2000.0263 | 1.7226 | 0.7053
|  | 04-02-2013 09:30:00 | 16.6332 | 16.6013 | 5.351% | 2000 | 2000 | 1999.5606 | 2000.5365 | 2000.0971 | 1.6601 | 0.88829
|  | 04-02-2013 09:40:00 | 16.2974 | 16.2257 | 3.988% | 2000 | 2000 | 1999.3542 | 2000.7572 | 2000.1114 | 1.6226 | 0.64714
|  | 04-02-2013 09:50:00 | 16.8011 | 16.7075 | 4.345% | 2000 | 2000 | 1999.5745 | 2000.4857 | 2000.0603 | 1.6707 | 0.72593
|  | 04-02-2013 10:00:00 | 15.6916 | 15.6161 | 4.971% | 2000 | 2000 | 1999.0701 | 2001.2844 | 2000.3545 | 1.5616 | 0.77625
|  | 04-02-2013 10:10:00 | 15.8077 | 15.7429 | 4.934% | 2000 | 2000 | 1999.1372 | 2001.1552 | 2000.2925 | 1.5743 | 0.7768
|  | 04-02-2013 10:20:00 | 16.5492 | 16.4658 | 4.955% | 2000 | 2000 | 1999.495 | 2000.6083 | 2000.1034 | 1.6466 | 0.81587
|  | 04-02-2013 10:30:00 | 16.8926 | 16.7498 | 4.381% | 2000 | 2000 | 1999.5905 | 2000.4668 | 2000.0572 | 1.675 | 0.73374
|  | 04-02-2013 10:40:00 | 17.5633 | 17.444 | 7.686% | 2000 | 2000 | 1999.8447 | 2000.2394 | 2000.0841 | 1.7444 | 1.3408
|  | 04-02-2013 11:00:00 | 18.7078 | 18.5449 | 6.735% | 2000 | 2000 | 1999.9321 | 2000.0802 | 2000.0123 | 1.8545 | 1.249
|  | 04-02-2013 11:10:00 | 17.3748 | 17.2417 | 6.216% | 2000 | 2000 | 1999.7639 | 2000.2915 | 2000.0554 | 1.7242 | 1.0717
|  | 04-02-2013 11:20:00 | 15.765 | 15.6511 | 5.899% | 2000 | 2000 | 1999.1934 | 2001.2477 | 2000.441 | 1.5651 | 0.92328
|  | 04-02-2013 11:30:00 | 14.8673 | 14.7718 | 5.045% | 2000 | 2000 | 1998.7776 | 2002.4046 | 2001.1822 | 1.4772 | 0.74519
|  | 04-02-2013 11:40:00 | 15.792 | 15.766 | 6.079% | 2000 | 2000 | 1999.2658 | 2001.1328 | 2000.3987 | 1.5766 | 0.95842
|  | 04-02-2013 11:50:00 | 16.6014 | 16.5226 | 5.361% | 2000 | 2000 | 1999.5318 | 2000.5772 | 2000.109 | 1.6523 | 0.88578
|  | 04-02-2013 12:00:00 | 16.2608 | 16.2484 | 4.92% | 2000 | 2000 | 1999.3982 | 2000.7419 | 2000.1401 | 1.6248 | 0.79939
|  | 04-02-2013 12:10:00 | 16.5192 | 16.4932 | 5.811% | 2000 | 2000 | 1999.5401 | 2000.5932 | 2000.1333 | 1.6493 | 0.95849
|  | 04-02-2013 12:20:00 | 17.5714 | 17.5025 | 6.772% | 2000 | 2000 | 1999.8239 | 2000.2261 | 2000.05 | 1.7503 | 1.1853
|  | 04-02-2013 12:30:00 | 18.8611 | 18.7502 | 5.09% | 2000 | 2000 | 1999.939 | 2000.0653 | 2000.0043 | 1.875 | 0.95435
|  | 04-02-2013 12:40:00 | 18.2835 | 18.1835 | 5.305% | 2000 | 2000 | 1999.895 | 2000.1152 | 2000.0102 | 1.8183 | 0.96469
|  | 04-02-2013 12:50:00 | 17.7126 | 17.6214 | 4.855% | 2000 | 2000 | 1999.8178 | 2000.2012 | 2000.019 | 1.7621 | 0.85557
|  | 04-02-2013 13:00:00 | 17.3337 | 17.2371 | 5.077% | 2000 | 2000 | 1999.7427 | 2000.2928 | 2000.0355 | 1.7237 | 0.8751
|  | 04-02-2013 13:10:00 | 15.6656 | 15.6486 | 6.192% | 2000 | 2000 | 1999.2335 | 2001.2503 | 2000.4838 | 1.5649 | 0.96895
|  | 04-02-2013 13:20:00 | 15.4572 | 15.3752 | 6.146% | 2000 | 2000 | 1999.1273 | 2001.56 | 2000.6873 | 1.5375 | 0.94496
|  | 04-02-2013 13:30:00 | 16.4845 | 16.3973 | 7.886% | 2000 | 2000 | 1999.6865 | 2000.6479 | 2000.3344 | 1.6397 | 1.2931
|  | 04-02-2013 13:40:00 | 16.8665 | 16.8011 | 6.344% | 2000 | 2000 | 1999.6622 | 2000.4447 | 2000.1069 | 1.6801 | 1.0659
|  | 04-02-2013 13:50:00 | 20.7947 | 20.7031 | 7.502% | 2000 | 2000 | 1999.9922 | 2000.0091 | 2000.0013 | 2.0703 | 1.5531
|  | 04-02-2013 14:00:00 | 17.8099 | 17.7617 | 8.759% | 2000 | 2000 | 1999.9233 | 2000.1752 | 2000.0984 | 1.7762 | 1.5558
|  | 04-02-2013 14:10:00 | 16.4995 | 16.3834 | 8.182% | 2000 | 2000 | 1999.7233 | 2000.6562 | 2000.3795 | 1.6383 | 1.3405
|  | 04-02-2013 14:20:00 | 18.1848 | 18.0225 | 6.269% | 2000 | 2000 | 1999.8843 | 2000.1353 | 2000.0195 | 1.8022 | 1.1298
|  | 04-02-2013 14:30:00 | 17.5846 | 17.5321 | 5.402% | 2000 | 2000 | 1999.8068 | 2000.2196 | 2000.0264 | 1.7532 | 0.94716
|  | 04-02-2013 14:40:00 | 19.7603 | 19.7057 | 7.54% | 2000 | 2000 | 1999.9796 | 2000.0249 | 2000.0045 | 1.9706 | 1.4859
|  | 04-02-2013 14:50:00 | 19.8433 | 19.7699 | 6.904% | 2000 | 2000 | 1999.9794 | 2000.0233 | 2000.0028 | 1.977 | 1.3649
|  | 04-02-2013 15:00:00 | 18.1992 | 18.1438 | 5.66% | 2000 | 2000 | 1999.8927 | 2000.1199 | 2000.0125 | 1.8144 | 1.0269
|  | 04-02-2013 15:10:00 | 18.7995 | 18.6946 | 7.447% | 2000 | 2000 | 1999.9461 | 2000.069 | 2000.0151 | 1.8695 | 1.3922
|  | 04-02-2013 15:20:00 | 19.0431 | 19.0045 | 10.13% | 2000 | 2000 | 2000 | 2000.0505 | 2000.0545 | 1.9004 | 1.9261
|  | 04-02-2013 15:30:00 | 18.4636 | 18.3681 | 6.553% | 2000 | 2000 | 1999.9184 | 2000.0958 | 2000.0141 | 1.8368 | 1.2037
|  | 04-02-2013 15:40:00 | 17.9574 | 17.8722 | 6.126% | 2000 | 2000 | 1999.8654 | 2000.157 | 2000.0224 | 1.7872 | 1.0948
|  | 04-02-2013 15:50:00 | 19.6232 | 19.53 | 11.42% | 2000 | 2000 | 2000 | 2000.0297 | 2000.0633 | 1.953 | 2.2294
|  | 04-02-2013 16:00:00 | 18.6234 | 18.5911 | 8.86% | 2000 | 2000 | 1999.9637 | 2000.0766 | 2000.0402 | 1.8591 | 1.6471
|  | 04-02-2013 16:10:00 | 17.0629 | 17.0511 | 7.795% | 2000 | 2000 | 1999.7942 | 2000.3504 | 2000.1446 | 1.7051 | 1.3291
|  | 04-02-2013 16:20:00 | 17.5548 | 17.4336 | 5.81% | 2000 | 2000 | 1999.7939 | 2000.2419 | 2000.0358 | 1.7434 | 1.013
|  | 04-02-2013 16:30:00 | 16.6985 | 16.6032 | 5.509% | 2000 | 2000 | 1999.5668 | 2000.5356 | 2000.1024 | 1.6603 | 0.91475
|  | 04-02-2013 16:40:00 | 16.8139 | 16.7674 | 6.245% | 2000 | 2000 | 1999.6485 | 2000.4591 | 2000.1075 | 1.6767 | 1.0471
|  | 04-02-2013 16:50:00 | 18.9392 | 18.7995 | 8.078% | 2000 | 2000 | 1999.9574 | 2000.0621 | 2000.0195 | 1.8799 | 1.5187
|  | 04-02-2013 17:00:00 | 18.2449 | 18.1333 | 6.194% | 2000 | 2000 | 1999.8951 | 2000.1211 | 2000.0162 | 1.8133 | 1.1231
|  | 04-02-2013 17:10:00 | 19.2582 | 19.2521 | 7.114% | 2000 | 2000 | 1999.9667 | 2000.0393 | 2000.0061 | 1.9252 | 1.3696
|  | 04-02-2013 17:20:00 | 18.7619 | 18.6369 | 6.183% | 2000 | 2000 | 1999.935 | 2000.0731 | 2000.0082 | 1.8637 | 1.1523
|  | 04-02-2013 17:30:00 | 18.1791 | 18.1429 | 6.491% | 2000 | 2000 | 1999.8985 | 2000.12 | 2000.0185 | 1.8143 | 1.1777
|  | 04-02-2013 17:40:00 | 16.857 | 16.7858 | 5.28% | 2000 | 2000 | 1999.6216 | 2000.4512 | 2000.0728 | 1.6786 | 0.88624
|  | 04-02-2013 17:50:00 | 17.3335 | 17.3006 | 6.173% | 2000 | 2000 | 1999.7748 | 2000.2753 | 2000.0502 | 1.7301 | 1.068
|  | 04-02-2013 18:00:00 | 17.5976 | 17.4936 | 6.308% | 2000 | 2000 | 1999.8128 | 2000.2281 | 2000.0409 | 1.7494 | 1.1034
|  | 04-02-2013 18:10:00 | 18.0011 | 17.9257 | 6.611% | 2000 | 2000 | 1999.8774 | 2000.1489 | 2000.0263 | 1.7926 | 1.185
|  | 04-02-2013 18:20:00 | 17.4067 | 17.2868 | 5.285% | 2000 | 2000 | 1999.7567 | 2000.2791 | 2000.0357 | 1.7287 | 0.91366
|  | 04-02-2013 18:30:00 | 16.7502 | 16.697 | 6.448% | 2000 | 2000 | 1999.6379 | 2000.4905 | 2000.1284 | 1.6697 | 1.0766
|  | 04-02-2013 18:40:00 | 18.3435 | 18.1837 | 7.469% | 2000 | 2000 | 1999.9142 | 2000.1152 | 2000.0294 | 1.8184 | 1.3581
|  | 04-02-2013 18:50:00 | 17.6874 | 17.6599 | 5.597% | 2000 | 2000 | 1999.8302 | 2000.1937 | 2000.0239 | 1.766 | 0.98846
|  | 04-02-2013 19:00:00 | 17.5259 | 17.5169 | 5.249% | 2000 | 2000 | 1999.8025 | 2000.2229 | 2000.0254 | 1.7517 | 0.91953
|  | 04-02-2013 19:10:00 | 17.1216 | 17.1435 | 5.432% | 2000 | 2000 | 1999.7257 | 2000.3206 | 2000.0463 | 1.7144 | 0.93119
|  | 04-02-2013 19:20:00 | 16.9678 | 16.8764 | 6.836% | 2000 | 2000 | 1999.7045 | 2000.4141 | 2000.1185 | 1.6876 | 1.1538
|  | 04-02-2013 19:30:00 | 16.7753 | 16.6791 | 6.021% | 2000 | 2000 | 1999.6124 | 2000.4988 | 2000.1113 | 1.6679 | 1.0042
|  | 04-02-2013 19:40:00 | 17.0708 | 16.9536 | 6.502% | 2000 | 2000 | 1999.7081 | 2000.3847 | 2000.0927 | 1.6954 | 1.1024
|  | 04-02-2013 19:50:00 | 16.9144 | 16.8314 | 5.557% | 2000 | 2000 | 1999.6433 | 2000.4321 | 2000.0754 | 1.6831 | 0.93539
|  | 04-02-2013 20:00:00 | 16.8155 | 16.7559 | 6.423% | 2000 | 2000 | 1999.6532 | 2000.4641 | 2000.1173 | 1.6756 | 1.0762
|  | 04-02-2013 20:10:00 | 16.3546 | 16.2425 | 5.931% | 2000 | 2000 | 1999.4514 | 2000.7458 | 2000.1973 | 1.6243 | 0.96335
|  | 04-02-2013 20:20:00 | 16.5543 | 16.47 | 9.061% | 2000 | 2000 | 1999.8617 | 2000.606 | 2000.4677 | 1.647 | 1.4924
|  | 04-02-2013 20:30:00 | 17.7628 | 17.7105 | 6.756% | 2000 | 2000 | 1999.8533 | 2000.1843 | 2000.0376 | 1.771 | 1.1965
|  | 04-02-2013 20:40:00 | 17.4019 | 17.3865 | 6.091% | 2000 | 2000 | 1999.7898 | 2000.2532 | 2000.043 | 1.7387 | 1.0591
|  | 04-02-2013 20:50:00 | 15.6131 | 15.5687 | 5.508% | 2000 | 2000 | 1999.105 | 2001.3355 | 2000.4405 | 1.5569 | 0.85755
|  | 04-02-2013 21:00:00 | 17.9217 | 17.8997 | 10.77% | 2000 | 2000 | 2000 | 2000.1528 | 2000.2036 | 1.79 | 1.9276
|  | 04-02-2013 21:10:00 | 16.7098 | 16.6906 | 15.38% | 2000 | 2000 | 1997.266 | 2000.4935 | 1997.7595 | 1.6691 | 2.5671
|  | 04-02-2013 21:20:00 | 14.6842 | 14.6968 | 7.355% | 2000 | 2000 | 1999.5995 | 2002.5193 | 2002.1188 | 1.4697 | 1.0809
|  | 04-02-2013 21:30:00 | 14.3828 | 14.3358 | 10.78% | 2000 | 2000 | 1999.1547 | 2003.0522 | 2002.2068 | 1.4336 | 1.5449
|  | 04-02-2013 21:40:00 | 11.6703 | 11.663 | 7.969% | 1960.28 | 1959.44 | 1989.6818 | 1950.0452 | 1980.2871 | 1.1663 | 0.92942
|  | 04-02-2013 21:50:00 | 10.5928 | 10.5116 | 7.175% | 1794.53 | 1773.17 | 1818.7635 | 1768.8584 | 1814.4519 | 1.0512 | 0.75417
|  | 04-02-2013 22:00:00 | 12.3091 | 12.2577 | 11.7% | 1991.41 | 1990.86 | 1970.6566 | 1984.5956 | 1964.3922 | 1.2258 | 1.434
|  | 04-02-2013 22:10:00 | 15.2707 | 15.1884 | 7.072% | 2000 | 2000 | 1999.3209 | 2001.8004 | 2001.1213 | 1.5188 | 1.0742
|  | 04-02-2013 22:20:00 | 16.0475 | 15.9351 | 7.291% | 2000 | 2000 | 1999.4969 | 2000.9796 | 2000.4765 | 1.5935 | 1.1618
|  | 04-02-2013 22:30:00 | 15.0537 | 14.982 | 6.643% | 2000 | 2000 | 1999.2075 | 2002.0902 | 2001.2977 | 1.4982 | 0.99524
|  | 04-02-2013 22:40:00 | 17.4524 | 17.346 | 6.36% | 2000 | 2000 | 1999.7877 | 2000.2634 | 2000.0512 | 1.7346 | 1.1032
|  | 04-02-2013 22:50:00 | 16.3431 | 16.287 | 5.935% | 2000 | 2000 | 1999.4693 | 2000.7164 | 2000.1857 | 1.6287 | 0.96667
|  | 04-02-2013 23:00:00 | 16.9364 | 16.7849 | 6.849% | 2000 | 2000 | 1999.683 | 2000.4516 | 2000.1346 | 1.6785 | 1.1496
|  | 04-02-2013 23:10:00 | 17.311 | 17.2367 | 5.719% | 2000 | 2000 | 1999.7524 | 2000.293 | 2000.0454 | 1.7237 | 0.98575
|  | 04-02-2013 23:20:00 | 17.7913 | 17.6826 | 6.351% | 2000 | 2000 | 1999.8428 | 2000.1894 | 2000.0322 | 1.7683 | 1.1231
|  | 04-02-2013 23:30:00 | 18.7085 | 18.5796 | 8.018% | 2000 | 2000 | 1999.9471 | 2000.0775 | 2000.0245 | 1.858 | 1.4897
|  | 04-02-2013 23:40:00 | 13.5833 | 13.4762 | 14.5% | 1999.58 | 1999.48 | 1972.3502 | 2003.066 | 1975.9363 | 1.3476 | 1.9545
|  | 04-02-2013 23:50:00 | 10.9333 | 10.976 | 7.592% | 1885.31 | 1898.66 | 1942.6492 | 1864.8195 | 1908.8087 | 1.0976 | 0.83324
|  | 05-02-2013 00:00:00 | 11.5555 | 11.5453 | 7.183% | 1951.04 | 1950.2 | 1993.9155 | 1939.5107 | 1983.2262 | 1.1545 | 0.82927
|  | 05-02-2013 00:10:00 | 13.7728 | 13.7039 | 6.462% | 1999.77 | 1999.7 | 2000 | 2003.4207 | 2005.4936 | 1.3704 | 0.88555
|  | 05-02-2013 00:20:00 | 14.513 | 14.4235 | 7.924% | 2000 | 2000 | 2000 | 2002.9297 | 2003.0714 | 1.4423 | 1.1429
|  | 05-02-2013 00:30:00 | 13.519 | 13.4619 | 6.361% | 1999.52 | 1999.46 | 2000 | 2003.0288 | 2006.9502 | 1.3462 | 0.85637
|  | 05-02-2013 00:40:00 | 15.2865 | 15.158 | 5.103% | 2000 | 2000 | 1998.8606 | 2001.8416 | 2000.7022 | 1.5158 | 0.77344
|  | 05-02-2013 00:50:00 | 15.0714 | 14.9671 | 3.915% | 2000 | 2000 | 1998.6005 | 2002.1119 | 2000.7124 | 1.4967 | 0.58592
|  | 05-02-2013 01:00:00 | 16.5765 | 16.4815 | 11.76% | 2000 | 2000 | 2000 | 2000.5996 | 2000.6566 | 1.6482 | 1.9388
|  | 05-02-2013 01:10:00 | 17.7187 | 17.7262 | 5.926% | 2000 | 2000 | 1999.8436 | 2000.1814 | 2000.0251 | 1.7726 | 1.0504
|  | 05-02-2013 01:20:00 | 16.5828 | 16.4499 | 5.367% | 2000 | 2000 | 1999.5039 | 2000.6173 | 2000.1212 | 1.645 | 0.88287
|  | 05-02-2013 01:30:00 | 14.6978 | 14.562 | 8.913% | 2000 | 2000 | 2000 | 2002.7249 | 2002.9089 | 1.4562 | 1.2979
|  | 05-02-2013 01:40:00 | 13.3886 | 13.3995 | 9.859% | 1999.39 | 1999.4 | 1999.8626 | 2002.8424 | 2003.305 | 1.34 | 1.3211
|  | 05-02-2013 01:50:00 | 13.0685 | 13.0303 | 4.897% | 1999.07 | 1999.03 | 2000 | 2000.6634 | 2009.9039 | 1.303 | 0.63813
|  | 05-02-2013 02:00:00 | 12.7483 | 12.6638 | 4.55% | 1996.25 | 1995.26 | 2000 | 1995.6901 | 2013.9626 | 1.2664 | 0.57616
|  | 05-02-2013 02:10:00 | 12.619 | 12.4931 | 3.566% | 1994.82 | 1993.39 | 2000 | 1991.9121 | 2016.1612 | 1.2493 | 0.44551
|  | 05-02-2013 02:20:00 | 12.5849 | 12.5143 | 14.7% | 1994.38 | 1993.61 | 1939.4387 | 1992.4438 | 1938.2725 | 1.2514 | 1.8396
|  | 05-02-2013 02:30:00 | 14.4881 | 14.4163 | 11.66% | 2000 | 2000 | 1997.7655 | 2002.94 | 2000.7055 | 1.4416 | 1.6816
|  | 05-02-2013 02:40:00 | 13.7363 | 13.6328 | 7.862% | 1999.74 | 1999.63 | 2000 | 2003.3528 | 2006.1 | 1.3633 | 1.0719
|  | 05-02-2013 02:50:00 | 12.5304 | 12.373 | 13.09% | 1993.83 | 1992.07 | 1955.8003 | 1988.521 | 1952.2513 | 1.2373 | 1.6194
|  | 05-02-2013 03:00:00 | 11.8273 | 11.7682 | 5.073% | 1973.72 | 1968.68 | 2000 | 1958.2768 | 2016.8548 | 1.1768 | 0.597
|  | 05-02-2013 03:10:00 | 12.926 | 12.8753 | 8.51% | 1998.23 | 1997.68 | 2000 | 1998.995 | 2006.5138 | 1.2875 | 1.0957
|  | 05-02-2013 03:20:00 | 11.4886 | 11.4441 | 10.1% | 1945.16 | 1940.96 | 1939.3044 | 1929.2476 | 1927.592 | 1.1444 | 1.1555
|  | 05-02-2013 03:30:00 | 13.7951 | 13.7117 | 8.119% | 1999.8 | 1999.71 | 2000 | 2003.426 | 2005.6879 | 1.3712 | 1.1132
|  | 05-02-2013 03:40:00 | 12.1169 | 12.0486 | 5.034% | 1989.32 | 1988.55 | 2000 | 1975.4797 | 2019.1272 | 1.2049 | 0.60656
|  | 05-02-2013 03:50:00 | 10.6646 | 10.6362 | 5.439% | 1813.22 | 1807.88 | 1884.2161 | 1797.9768 | 1874.3129 | 1.0636 | 0.57846
|  | 05-02-2013 04:00:00 | 10.5479 | 10.557 | 7.11% | 1783.85 | 1786.52 | 1834.2463 | 1779.754 | 1827.4803 | 1.0557 | 0.75065
|  | 05-02-2013 04:10:00 | 11.1971 | 11.1196 | 5.001% | 1920.8 | 1914.08 | 2000 | 1887.7746 | 1975.5928 | 1.112 | 0.55612
|  | 05-02-2013 04:20:00 | 10.8433 | 10.7794 | 5.072% | 1861.28 | 1845.26 | 1931.4436 | 1828.3542 | 1914.5378 | 1.0779 | 0.54676
|  | 05-02-2013 04:30:00 | 9.9928 | 9.8294 | 4.904% | 1633.19 | 1572.23 | 1604.3942 | 1567.7901 | 1599.9543 | 0.98294 | 0.48199
|  | 05-02-2013 04:40:00 | 9.1511 | 9.077 | 5.355% | 1313.15 | 1286.48 | 1275.8969 | 1289.5084 | 1278.9252 | 0.9077 | 0.48603
|  | 05-02-2013 04:50:00 | 13.3753 | 13.3052 | 27.59% | 1999.38 | 1999.31 | 1802.0654 | 2002.4757 | 1805.2311 | 1.3305 | 3.6707
|  | 05-02-2013 05:00:00 | 12.0645 | 11.9542 | 6.797% | 1988.66 | 1983.8 | 2000 | 1970.3914 | 2006.793 | 1.1954 | 0.81251
|  | 05-02-2013 05:10:00 | 9.5707 | 9.5366 | 7.941% | 1473.17 | 1461.74 | 1468.735 | 1463.8261 | 1470.8211 | 0.95366 | 0.75729
|  | 05-02-2013 05:20:00 | 7.7157 | 7.6827 | 19.18% | 804.72 | 792.68 | 841.911 | 790.1391 | 839.3701 | 0.76827 | 1.4737
|  | 05-02-2013 05:30:00 | 5.4342 | 5.484 | 7.729% | 269.66 | 277.76 | 276.2466 | 273.9371 | 272.4236 | 0.5484 | 0.42385
|  | 05-02-2013 05:40:00 | 5.9051 | 6.0075 | 6.943% | 347.42 | 364.26 | 358.8194 | 368.7992 | 363.3585 | 0.60075 | 0.41711
|  | 05-02-2013 05:50:00 | 6.5149 | 6.6745 | 4.298% | 477.26 | 513.42 | 501.0589 | 512.9333 | 500.5723 | 0.66745 | 0.28686
|  | 05-02-2013 06:00:00 | 6.6924 | 6.7643 | 7.322% | 517.94 | 533.76 | 526.3455 | 534.641 | 527.2265 | 0.67643 | 0.49527
|  | 05-02-2013 06:10:00 | 6.7863 | 6.9111 | 9.431% | 540.54 | 567.66 | 565.8072 | 571.3375 | 569.4847 | 0.69111 | 0.65177
|  | 05-02-2013 06:20:00 | 6.7691 | 6.7101 | 5.614% | 536.02 | 522.46 | 511.738 | 521.4704 | 510.7484 | 0.67101 | 0.37669
|  | 05-02-2013 06:30:00 | 5.7486 | 5.7451 | 4.523% | 321.5 | 321.5 | 315.0242 | 319.5808 | 313.105 | 0.57451 | 0.25984
|  | 05-02-2013 06:40:00 | 6.1443 | 6.2266 | 8.138% | 393.64 | 413.98 | 409.9255 | 412.9344 | 408.88 | 0.62266 | 0.50669
|  | 05-02-2013 06:50:00 | 5.8256 | 5.8457 | 9.613% | 334.46 | 337.7 | 337.0823 | 338.0072 | 337.3895 | 0.58457 | 0.56193
|  | 05-02-2013 07:00:00 | 6.3094 | 6.3533 | 9.51% | 432.06 | 441.1 | 439.8762 | 439.8653 | 438.6415 | 0.63533 | 0.60418
|  | 05-02-2013 07:10:00 | 7.6034 | 7.5836 | 8.549% | 768.6 | 762.58 | 756.8675 | 759.5534 | 753.8408 | 0.75836 | 0.6483
|  | 05-02-2013 07:20:00 | 9.6859 | 9.5865 | 6.298% | 1518.89 | 1480.79 | 1493.506 | 1482.066 | 1494.782 | 0.95865 | 0.60374
|  | 05-02-2013 07:30:00 | 9.5303 | 9.4912 | 5.246% | 1457.93 | 1442.69 | 1451.4891 | 1447.0446 | 1455.8437 | 0.94912 | 0.49795
|  | 05-02-2013 07:40:00 | 9.7363 | 9.695 | 4.725% | 1537.94 | 1518.89 | 1541.9873 | 1521.0449 | 1544.1422 | 0.9695 | 0.45805
|  | 05-02-2013 07:50:00 | 9.8118 | 9.7346 | 3.771% | 1564.61 | 1534.13 | 1563.1448 | 1535.0026 | 1564.0174 | 0.97346 | 0.36709
|  | 05-02-2013 08:00:00 | 9.5857 | 9.4933 | 2.921% | 1480.79 | 1442.69 | 1452.2488 | 1447.8362 | 1457.395 | 0.94933 | 0.2773
|  | 05-02-2013 08:10:00 | 10.1838 | 10.1432 | 4.124% | 1685.06 | 1674.38 | 1734.7193 | 1668.5447 | 1728.884 | 1.0143 | 0.41832
|  | 05-02-2013 08:20:00 | 9.9773 | 9.9444 | 6.114% | 1629.38 | 1614.14 | 1647.222 | 1606.1675 | 1639.2494 | 0.99444 | 0.60799
|  | 05-02-2013 08:30:00 | 10.6481 | 10.6183 | 7.513% | 1810.55 | 1802.54 | 1844.8926 | 1793.938 | 1836.2906 | 1.0618 | 0.79776
|  | 05-02-2013 08:40:00 | 10.6246 | 10.5357 | 5.177% | 1802.54 | 1781.18 | 1857.203 | 1774.6993 | 1850.7223 | 1.0536 | 0.5454
|  | 05-02-2013 08:50:00 | 10.4916 | 10.3963 | 6.767% | 1767.83 | 1743.8 | 1791.9278 | 1739.7239 | 1787.8517 | 1.0396 | 0.70355
|  | 05-02-2013 09:00:00 | 10.1798 | 10.0831 | 13.07% | 1685.06 | 1658.36 | 1621.3433 | 1650.2685 | 1613.2518 | 1.0083 | 1.3174
|  | 05-02-2013 09:10:00 | 11.9933 | 11.9103 | 7.671% | 1987.16 | 1980.44 | 2000 | 1967.7876 | 1996.7835 | 1.191 | 0.91363
|  | 05-02-2013 09:20:00 | 10.4237 | 10.3511 | 6.236% | 1749.14 | 1730.45 | 1783.8736 | 1727.7271 | 1781.1507 | 1.0351 | 0.64547
|  | 05-02-2013 09:30:00 | 9.9936 | 9.926 | 4.303% | 1633.19 | 1610.33 | 1652.6052 | 1600.1557 | 1642.4309 | 0.9926 | 0.42709
|  | 05-02-2013 09:40:00 | 10.1769 | 10.0678 | 3.341% | 1685.06 | 1655.69 | 1714.3657 | 1645.512 | 1704.1877 | 1.0068 | 0.33636
|  | 05-02-2013 09:50:00 | 8.0821 | 8.0591 | 16.08% | 918.36 | 911.02 | 942.252 | 913.0308 | 944.2628 | 0.80591 | 1.2963
|  | 05-02-2013 10:00:00 | 6.4506 | 6.4853 | 6.666% | 463.7 | 472.74 | 464.9768 | 469.0415 | 461.2783 | 0.64853 | 0.43232
|  | 05-02-2013 10:10:00 | 5.5802 | 5.6151 | 7.168% | 293.96 | 300.44 | 297.7186 | 296.5028 | 293.7814 | 0.56151 | 0.4025
|  | 05-02-2013 10:20:00 | 4.9974 | 4.9801 | 7.404% | 200 | 197.82 | 197.7438 | 191.3654 | 191.2892 | 0.49801 | 0.36872
|  | 05-02-2013 10:30:00 | 5.0617 | 5.1021 | 30.82% | 209.72 | 216.2 | 268.9092 | 210.9886 | 263.6978 | 0.51021 | 1.5725
|  | 05-02-2013 10:40:00 | 5.905 | 5.9283 | 12.53% | 347.42 | 350.66 | 355.5943 | 353.5479 | 358.4821 | 0.59283 | 0.74292
|  | 05-02-2013 10:50:00 | 7.4609 | 7.4639 | 23.59% | 726.46 | 726.46 | 799.7411 | 723.6207 | 796.9019 | 0.74639 | 1.7607
|  | 05-02-2013 11:00:00 | 10.6326 | 10.5854 | 5.173% | 1805.21 | 1794.53 | 1872.8246 | 1786.4119 | 1864.7065 | 1.0585 | 0.54756
|  | 05-02-2013 11:10:00 | 11.5932 | 11.5521 | 4.227% | 1953.56 | 1950.2 | 2000 | 1940.1584 | 2018.7421 | 1.1552 | 0.48826
|  | 05-02-2013 11:20:00 | 12.4562 | 12.4401 | 10.04% | 1993.06 | 1992.84 | 1992.5085 | 1990.4973 | 1990.1658 | 1.244 | 1.2484
|  | 05-02-2013 11:30:00 | 10.6983 | 10.6092 | 17.29% | 1823.9 | 1799.87 | 1682.2656 | 1791.8713 | 1674.267 | 1.0609 | 1.8346
|  | 05-02-2013 11:40:00 | 7.77 | 7.7432 | 8.494% | 819.77 | 810.74 | 804.5035 | 809.1796 | 802.9431 | 0.77432 | 0.65772
|  | 05-02-2013 11:50:00 | 10.6715 | 10.6237 | 14.06% | 1815.89 | 1802.54 | 1734.8161 | 1795.1605 | 1727.4366 | 1.0624 | 1.4933
|  | 05-02-2013 12:00:00 | 8.4866 | 8.5215 | 7.306% | 1068.83 | 1079.84 | 1068.0736 | 1077.8595 | 1066.093 | 0.85215 | 0.62255
|  | 05-02-2013 12:10:00 | 8.445 | 8.4063 | 4.381% | 1050.48 | 1039.47 | 1017.7918 | 1035.5009 | 1013.8227 | 0.84063 | 0.3683
|  | 05-02-2013 12:20:00 | 8.6417 | 8.6047 | 4.166% | 1123.88 | 1109.2 | 1086.7492 | 1108.8753 | 1086.4245 | 0.86047 | 0.35846
|  | 05-02-2013 12:30:00 | 8.4651 | 8.421 | 3.19% | 1061.49 | 1043.14 | 1019.4652 | 1040.885 | 1017.2102 | 0.8421 | 0.26859
|  | 05-02-2013 12:40:00 | 7.3591 | 7.3229 | 10.46% | 696.36 | 684.32 | 686.1593 | 682.639 | 684.4783 | 0.73229 | 0.76621
|  | 05-02-2013 12:50:00 | 6.823 | 6.8514 | 8.354% | 547.32 | 554.1 | 549.1259 | 556.219 | 551.2449 | 0.68514 | 0.57237
|  | 05-02-2013 13:00:00 | 7.8308 | 7.7677 | 7.917% | 837.83 | 819.77 | 811.3509 | 816.945 | 808.5258 | 0.77677 | 0.615
|  | 05-02-2013 13:10:00 | 10.4966 | 10.4954 | 15.72% | 1770.5 | 1770.5 | 1680.7831 | 1764.8901 | 1675.1732 | 1.0495 | 1.6498
|  | 05-02-2013 13:20:00 | 13.3205 | 13.2571 | 6.231% | 1999.32 | 1999.26 | 2000 | 2002.2448 | 2008.3823 | 1.3257 | 0.82605
|  | 05-02-2013 13:30:00 | 12.617 | 12.5092 | 4.201% | 1994.82 | 1993.61 | 2000 | 1992.3175 | 2015.9691 | 1.2509 | 0.52547
|  | 05-02-2013 13:40:00 | 12.1146 | 11.8998 | 3.137% | 1989.21 | 1979.6 | 2000 | 1967.1448 | 2024.8566 | 1.19 | 0.37326
|  | 05-02-2013 13:50:00 | 12.0355 | 11.8507 | 3.739% | 1988.44 | 1975.4 | 2000 | 1964.0107 | 2024.1715 | 1.1851 | 0.44309
|  | 05-02-2013 14:10:00 | 11.4005 | 11.3033 | 6.14% | 1937.6 | 1929.2 | 1994.5485 | 1912.9328 | 1978.2813 | 1.1303 | 0.69403
|  | 05-02-2013 14:20:00 | 10.1038 | 10.0803 | 2.969% | 1663.7 | 1658.36 | 1719.9194 | 1649.4106 | 1710.97 | 1.008 | 0.2993
|  | 05-02-2013 14:30:00 | 10.0152 | 9.9535 | 2.496% | 1642.34 | 1617.95 | 1671.2839 | 1609.1397 | 1662.4736 | 0.99535 | 0.24846
|  | 05-02-2013 14:40:00 | 9.657 | 9.556 | 8.388% | 1507.46 | 1469.36 | 1475.5453 | 1470.9365 | 1477.1217 | 0.9556 | 0.80153
|  | 05-02-2013 14:50:00 | 10.6626 | 10.6753 | 24.48% | 1813.22 | 1818.56 | 1598.6969 | 1806.5913 | 1586.7282 | 1.0675 | 2.6131
|  | 05-02-2013 15:00:00 | 6.6624 | 6.7643 | 14.86% | 511.16 | 533.76 | 552.0323 | 534.6212 | 552.8935 | 0.67643 | 1.0051
|  | 05-02-2013 15:10:00 | 4.9664 | 4.9672 | 7.45% | 196.73 | 196.73 | 196.6317 | 189.3048 | 189.2065 | 0.49672 | 0.37006
|  | 05-02-2013 15:20:00 | 4.4294 | 4.4616 | 6.547% | 137.87 | 141.14 | 137.5508 | 110.2281 | 106.6389 | 0.44616 | 0.29211
|  | 05-02-2013 15:30:00 | 3.1694 | 3.2579 | 11.67% | 15.47 | 23.66 | 24.4577 | 8.4479 | 9.2456 | 0.32579 | 0.38034
|  | 05-02-2013 15:40:00 | 2.2916 | 2.4755 | 22.25% | 0 | 0 | 1.4199 | 0.026234 | 1.4462 | 0.24755 | 0.55093
|  | 05-02-2013 15:50:00 | 2.2038 | 2.5624 | 25.86% | 0 | 0 | 3.19 | 0.10566 | 3.2956 | 0.25624 | 0.66275
|  | 05-02-2013 16:00:00 | 3.4842 | 3.7359 | 24.97% | 43.68 | 67.34 | 98.5371 | 27.9643 | 59.1614 | 0.37359 | 0.93285
|  | 05-02-2013 16:10:00 | 5.0073 | 5.3269 | 23.57% | 201.62 | 253.46 | 281.1933 | 247.6582 | 275.3915 | 0.53269 | 1.2553
|  | 05-02-2013 16:30:00 | 6.4279 | 6.3656 | 10.73% | 459.18 | 445.62 | 447.5529 | 442.527 | 444.4599 | 0.63656 | 0.68331
|  | 05-02-2013 16:50:00 | 10.2196 | 10.2479 | 9.1% | 1695.74 | 1703.75 | 1716.0348 | 1699.181 | 1711.4657 | 1.0248 | 0.93258
|  | 05-02-2013 17:00:00 | 11.0107 | 10.9196 | 4.359% | 1904.84 | 1882.64 | 1982.4879 | 1854.952 | 1954.7999 | 1.092 | 0.47603
|  | 05-02-2013 17:10:00 | 9.3509 | 9.3325 | 9.839% | 1389.35 | 1381.73 | 1381.9746 | 1387.4499 | 1387.6946 | 0.93325 | 0.91819
|  | 05-02-2013 17:30:00 | 8.8372 | 8.8744 | 5.318% | 1197.28 | 1208.29 | 1192.2707 | 1211.4408 | 1195.4215 | 0.88744 | 0.47198
|  | 05-02-2013 17:40:00 | 8.4043 | 8.3771 | 5.354% | 1035.8 | 1028.46 | 1009.4183 | 1024.9229 | 1005.8812 | 0.83771 | 0.44855
|  | 05-02-2013 17:50:00 | 10.1154 | 10.0592 | 11.76% | 1669.04 | 1653.02 | 1632.3929 | 1642.8424 | 1622.2153 | 1.0059 | 1.1834
|  | 05-02-2013 18:00:00 | 9.4563 | 9.4287 | 7.508% | 1431.26 | 1419.83 | 1424.3931 | 1423.7381 | 1428.3013 | 0.94287 | 0.70793
|  | 05-02-2013 18:10:00 | 7.843 | 7.8688 | 4.208% | 840.84 | 849.87 | 830.6055 | 849.5765 | 830.312 | 0.78688 | 0.33109
|  | 05-02-2013 18:20:00 | 7.6185 | 7.6168 | 5.644% | 774.62 | 774.62 | 760.1717 | 769.7165 | 755.2682 | 0.76168 | 0.4299
|  | 05-02-2013 18:40:00 | 8.7337 | 8.7161 | 3.664% | 1156.91 | 1153.24 | 1129.7783 | 1150.9512 | 1127.4895 | 0.87161 | 0.31936
|  | 05-02-2013 18:50:00 | 8.728 | 8.7195 | 5.729% | 1156.91 | 1153.24 | 1136.5167 | 1152.2396 | 1135.5162 | 0.87195 | 0.49951
|  | 05-02-2013 19:00:00 | 9.474 | 9.4056 | 6.228% | 1435.07 | 1412.21 | 1416.3984 | 1415.0721 | 1419.2604 | 0.94056 | 0.58574
|  | 05-02-2013 19:20:00 | 9.4228 | 9.3996 | 4.457% | 1416.02 | 1408.4 | 1411.4415 | 1412.8037 | 1415.8452 | 0.93996 | 0.41896
|  | 05-02-2013 19:30:00 | 8.9479 | 8.912 | 4.359% | 1237.65 | 1222.97 | 1204.2255 | 1225.8755 | 1207.131 | 0.8912 | 0.38843
|  | 05-02-2013 19:40:00 | 9.8801 | 9.7963 | 6.275% | 1591.28 | 1560.8 | 1584.6254 | 1556.4357 | 1580.2612 | 0.97963 | 0.61474
|  | 05-02-2013 19:50:00 | 9.9673 | 9.906 | 4.816% | 1625.57 | 1602.71 | 1640.8726 | 1593.5364 | 1631.699 | 0.9906 | 0.47705
|  | 05-02-2013 20:00:00 | 9.8258 | 9.7766 | 5.394% | 1572.23 | 1553.18 | 1579.6647 | 1549.6497 | 1576.1344 | 0.97766 | 0.52735
|  | 05-02-2013 20:10:00 | 10.392 | 10.3356 | 4.523% | 1741.13 | 1727.78 | 1799.4585 | 1723.561 | 1795.2395 | 1.0336 | 0.46745
|  | 05-02-2013 20:20:00 | 10.1047 | 10.087 | 4.948% | 1663.7 | 1661.03 | 1711.5535 | 1651.4527 | 1701.9762 | 1.0087 | 0.49912
|  | 05-02-2013 20:30:00 | 10.9898 | 10.9142 | 5.096% | 1901.33 | 1879.97 | 1967.655 | 1853.9942 | 1941.6792 | 1.0914 | 0.55615
|  | 05-02-2013 20:40:00 | 10.3025 | 10.2387 | 4.659% | 1717.1 | 1701.08 | 1764.7214 | 1696.5463 | 1760.1877 | 1.0239 | 0.47703
|  | 05-02-2013 20:50:00 | 11.0054 | 10.967 | 4.089% | 1904.84 | 1895.99 | 2000 | 1863.2677 | 1967.6608 | 1.0967 | 0.44843
|  | 05-02-2013 21:00:00 | 11.0687 | 10.9824 | 3.433% | 1909.88 | 1898.66 | 2000 | 1865.9117 | 1980.7748 | 1.0982 | 0.37704
|  | 05-02-2013 21:10:00 | 10.7368 | 10.6314 | 3.074% | 1834.58 | 1805.21 | 1910.9995 | 1796.8975 | 1902.687 | 1.0631 | 0.32676
|  | 05-02-2013 21:20:00 | 10.6032 | 10.5396 | 3.018% | 1797.2 | 1781.18 | 1880.1503 | 1775.6336 | 1874.6038 | 1.054 | 0.31808
|  | 05-02-2013 21:30:00 | 10.6351 | 10.4877 | 3.009% | 1807.88 | 1767.83 | 1862.5302 | 1763.003 | 1857.7032 | 1.0488 | 0.31557
|  | 05-02-2013 21:40:00 | 10.0011 | 9.9192 | 2.7% | 1637 | 1606.52 | 1655.8805 | 1597.8946 | 1647.2551 | 0.99192 | 0.26779
|  | 05-02-2013 21:50:00 | 10.0518 | 10.0103 | 3.681% | 1650.35 | 1639.67 | 1691.8921 | 1627.4287 | 1679.6507 | 1.001 | 0.36847
|  | 05-02-2013 22:00:00 | 9.5655 | 9.4598 | 6.273% | 1473.17 | 1431.26 | 1437.9014 | 1435.3819 | 1442.0234 | 0.94598 | 0.59337
|  | 05-02-2013 22:10:00 | 8.5051 | 8.47 | 5.409% | 1076.17 | 1061.49 | 1042.4989 | 1058.8447 | 1039.8537 | 0.847 | 0.4581
|  | 05-02-2013 22:20:00 | 8.5094 | 8.4853 | 2.585% | 1076.17 | 1068.83 | 1044.5159 | 1064.4681 | 1040.1539 | 0.84853 | 0.21938
|  | 05-02-2013 22:30:00 | 8.4836 | 8.4268 | 2.24% | 1065.16 | 1046.81 | 1022.5836 | 1043.0056 | 1018.7792 | 0.84268 | 0.18873
|  | 05-02-2013 22:40:00 | 8.5395 | 8.4709 | 2.225% | 1087.18 | 1061.49 | 1037.1404 | 1059.1596 | 1034.8101 | 0.84709 | 0.18847
|  | 05-02-2013 22:50:00 | 8.2154 | 8.2099 | 3.773% | 969.74 | 966.07 | 943.8321 | 965.2288 | 942.9909 | 0.82099 | 0.30979
|  | 05-02-2013 23:00:00 | 8.4712 | 8.4746 | 4.722% | 1061.49 | 1061.49 | 1040.4869 | 1060.5171 | 1039.5141 | 0.84746 | 0.40016
|  | 05-02-2013 23:10:00 | 8.9428 | 8.8371 | 2.684% | 1233.98 | 1197.28 | 1171.7893 | 1197.1108 | 1171.6201 | 0.88371 | 0.23716
|  | 05-02-2013 23:30:00 | 8.9156 | 8.844 | 2.916% | 1226.64 | 1197.28 | 1172.5274 | 1199.7725 | 1175.0199 | 0.8844 | 0.25791
|  | 05-02-2013 23:40:00 | 9.3799 | 9.2633 | 2.665% | 1400.78 | 1355.06 | 1345.9617 | 1361.0877 | 1351.9894 | 0.92633 | 0.24689
|  | 05-02-2013 23:50:00 | 9.2725 | 9.2099 | 3.128% | 1358.87 | 1336.01 | 1324.5919 | 1340.6549 | 1329.2368 | 0.92099 | 0.28804
|  | 06-02-2013 00:00:00 | 8.9415 | 8.8802 | 3.243% | 1233.98 | 1211.96 | 1188.7006 | 1213.6459 | 1190.3866 | 0.88802 | 0.28801
|  | 06-02-2013 00:10:00 | 7.8543 | 7.8581 | 4.711% | 843.85 | 846.86 | 828.7974 | 846.0841 | 828.0215 | 0.78581 | 0.37018
|  | 06-02-2013 00:20:00 | 7.9903 | 7.9866 | 4.005% | 885.99 | 885.99 | 865.3695 | 888.5456 | 867.9251 | 0.79866 | 0.31985
|  | 06-02-2013 00:30:00 | 8.6668 | 8.6575 | 5.423% | 1134.89 | 1131.22 | 1112.8489 | 1128.7689 | 1110.3977 | 0.86575 | 0.4695
|  | 06-02-2013 00:40:00 | 9.2201 | 9.087 | 3.037% | 1339.82 | 1290.29 | 1272.2316 | 1293.349 | 1275.2906 | 0.9087 | 0.27596
|  | 06-02-2013 00:50:00 | 8.6097 | 8.5016 | 3.833% | 1112.87 | 1072.5 | 1049.4571 | 1070.4949 | 1047.452 | 0.85016 | 0.32586
|  | 06-02-2013 01:00:00 | 7.6026 | 7.5651 | 4.472% | 768.6 | 759.57 | 743.196 | 753.9481 | 737.5741 | 0.75651 | 0.33833
|  | 06-02-2013 01:10:00 | 8.2397 | 8.1374 | 3.641% | 977.08 | 940.38 | 918.1191 | 939.93 | 917.6691 | 0.81374 | 0.29628
|  | 06-02-2013 01:20:00 | 8.2059 | 8.0997 | 3.168% | 966.07 | 925.7 | 902.5471 | 926.9362 | 903.7833 | 0.80997 | 0.25664
|  | 06-02-2013 01:30:00 | 7.6142 | 7.5598 | 4.465% | 771.61 | 756.56 | 740.2098 | 752.3252 | 735.9749 | 0.75598 | 0.33757
|  | 06-02-2013 01:40:00 | 7.5381 | 7.4954 | 3.714% | 750.54 | 738.5 | 721.6723 | 732.962 | 716.1343 | 0.74954 | 0.27841
|  | 06-02-2013 01:50:00 | 7.3509 | 7.3241 | 2.993% | 693.35 | 684.32 | 667.2757 | 682.9862 | 665.9419 | 0.73241 | 0.2192
|  | 06-02-2013 02:00:00 | 6.8469 | 6.8094 | 2.921% | 554.1 | 545.06 | 529.3727 | 545.744 | 530.0567 | 0.68094 | 0.19891
|  | 06-02-2013 02:10:00 | 6.3681 | 6.3517 | 2.513% | 445.62 | 441.1 | 429.9762 | 439.5194 | 428.3956 | 0.63517 | 0.15959
|  | 06-02-2013 02:20:00 | 6.2522 | 6.2593 | 3.199% | 418.5 | 420.76 | 409.5874 | 419.7922 | 408.6196 | 0.62593 | 0.20023
|  | 06-02-2013 02:30:00 | 6.7629 | 6.7381 | 4.14% | 533.76 | 529.24 | 516.0443 | 528.251 | 515.0553 | 0.67381 | 0.27898
|  | 06-02-2013 02:40:00 | 7.3291 | 7.2798 | 3.002% | 687.33 | 672.28 | 655.0989 | 670.4028 | 653.2216 | 0.72798 | 0.21852
|  | 06-02-2013 02:50:00 | 7.8248 | 7.776 | 2.556% | 834.82 | 822.78 | 801.7191 | 819.6046 | 798.5438 | 0.7776 | 0.19875
|  | 06-02-2013 03:00:00 | 8.2244 | 8.1199 | 2.432% | 969.74 | 933.04 | 908.3202 | 933.8784 | 909.1586 | 0.81199 | 0.19746
|  | 06-02-2013 03:10:00 | 7.9744 | 7.8919 | 3.762% | 879.97 | 855.89 | 835.4627 | 857.1177 | 836.6903 | 0.78919 | 0.29689
|  | 06-02-2013 03:20:00 | 7.5735 | 7.4888 | 2.641% | 759.57 | 735.49 | 718.1935 | 731.0038 | 713.7073 | 0.74888 | 0.19776
|  | 06-02-2013 03:30:00 | 7.1849 | 7.1278 | 2.366% | 642.18 | 627.13 | 608.2978 | 628.3839 | 609.5517 | 0.71278 | 0.16865
|  | 06-02-2013 03:40:00 | 7.2096 | 7.118 | 2.081% | 651.21 | 624.12 | 604.7754 | 625.7252 | 606.3806 | 0.7118 | 0.14809
|  | 06-02-2013 03:50:00 | 7.0035 | 6.9171 | 3.284% | 588 | 569.92 | 553.4361 | 572.8886 | 556.4047 | 0.69171 | 0.22716
|  | 06-02-2013 04:00:00 | 6.2949 | 6.2489 | 4.13% | 427.54 | 418.5 | 408.1254 | 417.5965 | 407.2219 | 0.62489 | 0.2581
|  | 06-02-2013 04:10:00 | 5.8371 | 5.8026 | 2.227% | 336.08 | 329.6 | 320.3283 | 330.0636 | 320.792 | 0.58026 | 0.12923
|  | 06-02-2013 04:20:00 | 5.8972 | 5.8519 | 1.865% | 345.8 | 337.7 | 326.9753 | 339.1601 | 328.4354 | 0.58519 | 0.10915
|  | 06-02-2013 04:30:00 | 5.9087 | 5.8578 | 3.385% | 347.42 | 339.32 | 329.8966 | 340.2752 | 330.8518 | 0.58578 | 0.19828
|  | 06-02-2013 04:40:00 | 5.0738 | 5.0418 | 4.533% | 211.34 | 206.48 | 207.152 | 201.2706 | 201.9426 | 0.50418 | 0.22855
|  | 06-02-2013 04:50:00 | 5.0687 | 5.052 | 2.367% | 211.34 | 208.1 | 209.3555 | 202.9059 | 204.1614 | 0.5052 | 0.1196
|  | 06-02-2013 05:00:00 | 5.4438 | 5.4302 | 3.307% | 271.28 | 269.66 | 267.7993 | 264.8621 | 263.0014 | 0.54302 | 0.17955
|  | 06-02-2013 05:10:00 | 5.8 | 5.7663 | 1.724% | 329.6 | 324.74 | 316.3116 | 323.4219 | 314.9934 | 0.57663 | 0.099418
|  | 06-02-2013 05:20:00 | 5.9775 | 5.9447 | 2.677% | 358.76 | 352.28 | 340.6345 | 356.664 | 345.0186 | 0.59447 | 0.15912
|  | 06-02-2013 05:30:00 | 5.8937 | 5.8423 | 2.206% | 344.18 | 336.08 | 325.8121 | 337.382 | 327.1141 | 0.58423 | 0.12886
|  | 06-02-2013 05:40:00 | 5.9986 | 5.9734 | 2% | 362 | 357.14 | 344.1055 | 362.1799 | 349.1455 | 0.59734 | 0.1195
|  | 06-02-2013 05:50:00 | 6.1695 | 6.0871 | 3.08% | 400.42 | 382.34 | 370.5447 | 384.4861 | 372.6908 | 0.60871 | 0.18746
|  | 06-02-2013 06:00:00 | 5.5691 | 5.4765 | 2.693% | 292.34 | 277.76 | 275.2547 | 272.6644 | 270.159 | 0.54765 | 0.1475
|  | 06-02-2013 06:10:00 | 5.6545 | 5.589 | 2.476% | 305.3 | 295.58 | 291.1875 | 291.9651 | 287.5726 | 0.5589 | 0.13838
|  | 06-02-2013 06:20:00 | 5.7146 | 5.6335 | 2.8% | 315.02 | 302.06 | 296.8098 | 299.7194 | 294.4692 | 0.56335 | 0.15773
|  | 06-02-2013 06:30:00 | 5.8165 | 5.6918 | 2.235% | 332.84 | 311.78 | 305.2295 | 310.0243 | 303.4738 | 0.56918 | 0.12721
|  | 06-02-2013 06:40:00 | 5.7266 | 5.5907 | 3.492% | 318.26 | 295.58 | 291.2241 | 292.2535 | 287.8976 | 0.55907 | 0.19525
|  | 06-02-2013 06:50:00 | 5.4989 | 5.3621 | 2.364% | 281 | 258.32 | 257.3015 | 253.483 | 252.4645 | 0.53621 | 0.12677
|  | 06-02-2013 07:00:00 | 5.3126 | 5.1979 | 3.2% | 250.22 | 232.4 | 232.8345 | 226.5028 | 226.9373 | 0.51979 | 0.16633
|  | 06-02-2013 07:10:00 | 5.19 | 5.0875 | 3.083% | 230.78 | 214.58 | 215.5677 | 208.635 | 209.6227 | 0.50875 | 0.15684
|  | 06-02-2013 07:20:00 | 4.9764 | 4.8581 | 4.019% | 197.82 | 184.74 | 185.0543 | 171.8746 | 172.1889 | 0.48581 | 0.19525
|  | 06-02-2013 07:30:00 | 4.5241 | 4.4813 | 5.084% | 147.68 | 143.32 | 139.3675 | 113.1643 | 109.2119 | 0.44813 | 0.22783
|  | 06-02-2013 07:40:00 | 4.1514 | 4.1054 | 3.372% | 107.35 | 102.99 | 88.9986 | 61.9415 | 47.9501 | 0.41054 | 0.13845
|  | 06-02-2013 07:50:00 | 4.1397 | 4.1031 | 3.865% | 106.26 | 101.9 | 88.7641 | 61.6663 | 48.5304 | 0.41031 | 0.15858
|  | 06-02-2013 08:00:00 | 4.2007 | 4.1139 | 3.809% | 112.8 | 102.99 | 89.9531 | 62.9461 | 49.9093 | 0.41139 | 0.15669
|  | 06-02-2013 08:10:00 | 4.0195 | 3.9603 | 4.976% | 93.18 | 87.36 | 76.1791 | 46.2584 | 35.0775 | 0.39603 | 0.19705
|  | 06-02-2013 08:20:00 | 3.9266 | 3.7773 | 6.876% | 84.63 | 70.98 | 65.7433 | 30.7885 | 25.5518 | 0.37773 | 0.25973
|  | 06-02-2013 08:30:00 | 3.4055 | 3.3967 | 13.21% | 37.31 | 36.4 | 39.0047 | 12.3201 | 14.9248 | 0.33967 | 0.44883
|  | 06-02-2013 08:40:00 | 4.0186 | 3.962 | 4.479% | 93.18 | 87.36 | 75.0588 | 46.425 | 34.1237 | 0.3962 | 0.17746
|  | 06-02-2013 08:50:00 | 4.4971 | 4.5556 | 12.23% | 145.5 | 152.04 | 154.824 | 124.4371 | 127.2211 | 0.45556 | 0.55716
|  | 06-02-2013 09:00:00 | 3.8728 | 3.9914 | 13.94% | 79.17 | 90.09 | 99.0597 | 49.3742 | 58.3438 | 0.39914 | 0.55653
|  | 06-02-2013 11:40:00 | 3.4065 | 3.4377 | 13.8% | 37.31 | 40.04 | 43.6599 | 13.663 | 17.2829 | 0.34377 | 0.4743
|  | 06-02-2013 11:50:00 | 3.5604 | 3.5963 | 13.76% | 50.96 | 54.6 | 59.9774 | 20.0988 | 25.4762 | 0.35963 | 0.49494
|  | 06-02-2013 12:00:00 | 4.494 | 4.5013 | 9.568% | 144.41 | 145.5 | 144.985 | 116.1712 | 115.6562 | 0.45013 | 0.43069
|  | 06-02-2013 12:10:00 | 4.1166 | 4.1016 | 9.717% | 104.08 | 101.9 | 101.2683 | 61.5003 | 60.8686 | 0.41016 | 0.39855
|  | 06-02-2013 12:20:00 | 3.3231 | 3.3548 | 15.95% | 29.12 | 31.85 | 37.0838 | 11.051 | 16.2848 | 0.33548 | 0.53506
|  | 06-02-2013 12:30:00 | 4.3298 | 4.4007 | 12.93% | 126.97 | 134.6 | 139.5746 | 101.2555 | 106.2301 | 0.44007 | 0.56917
|  | 06-02-2013 12:40:00 | 6.1501 | 6.1592 | 11.38% | 395.9 | 398.16 | 401.3694 | 399.045 | 402.2543 | 0.61592 | 0.70103
|  | 06-02-2013 12:50:00 | 6.134 | 6.1376 | 8.314% | 391.38 | 393.64 | 390.1688 | 394.6532 | 391.182 | 0.61376 | 0.5103
|  | 06-02-2013 13:00:00 | 6.4775 | 6.5289 | 8.645% | 470.48 | 481.78 | 478.1864 | 478.9181 | 475.3245 | 0.65289 | 0.56444
|  | 06-02-2013 13:10:00 | 5.9076 | 5.9612 | 9.31% | 347.42 | 355.52 | 354.2691 | 359.8278 | 358.5769 | 0.59612 | 0.55499
|  | 06-02-2013 13:20:00 | 5.888 | 5.9087 | 6.793% | 344.18 | 347.42 | 342.2564 | 349.8337 | 344.6702 | 0.59087 | 0.40141
|  | 06-02-2013 13:30:00 | 6.1682 | 6.22 | 8.43% | 400.42 | 411.72 | 408.2772 | 411.5728 | 408.1301 | 0.622 | 0.52437
|  | 06-02-2013 13:40:00 | 6.385 | 6.364 | 5.168% | 450.14 | 443.36 | 433.8697 | 442.1914 | 432.7011 | 0.6364 | 0.32892
|  | 06-02-2013 13:50:00 | 6.3509 | 6.3994 | 5.826% | 441.1 | 452.4 | 443.6277 | 449.908 | 441.1357 | 0.63994 | 0.37283
|  | 06-02-2013 14:00:00 | 6.2705 | 6.2392 | 6.379% | 423.02 | 416.24 | 408.921 | 415.5818 | 408.2627 | 0.62392 | 0.39801
|  | 06-02-2013 14:10:00 | 6.6836 | 6.6862 | 8.528% | 515.68 | 517.94 | 513.7545 | 515.7151 | 511.5296 | 0.66862 | 0.57022
|  | 06-02-2013 14:20:00 | 6.8234 | 6.8563 | 7.328% | 547.32 | 556.36 | 548.6755 | 557.4656 | 549.7811 | 0.68563 | 0.50241
|  | 06-02-2013 15:10:00 | 4.2324 | 4.3428 | 16.07% | 116.07 | 128.06 | 139.8683 | 92.9385 | 104.7468 | 0.43428 | 0.69773
|  | 06-02-2013 15:40:00 | 5.7427 | 5.7439 | 5.746% | 319.88 | 319.88 | 314.6496 | 319.3785 | 314.1481 | 0.57439 | 0.33007
|  | 06-02-2013 15:50:00 | 6.4739 | 6.5395 | 9.114% | 468.22 | 484.04 | 481.625 | 481.3617 | 478.9467 | 0.65395 | 0.59598
|  | 06-02-2013 16:00:00 | 7.082 | 7.0459 | 6.637% | 612.08 | 603.05 | 593.0632 | 606.4215 | 596.4347 | 0.70459 | 0.4676
|  | 06-02-2013 17:10:00 | 6.4584 | 6.3487 | 3.406% | 465.96 | 441.1 | 430.2222 | 438.8745 | 427.9967 | 0.63487 | 0.21626
|  | 06-02-2013 17:20:00 | 6.4802 | 6.382 | 2.778% | 470.48 | 447.88 | 436.8317 | 446.1022 | 435.0539 | 0.6382 | 0.17727
|  | 06-02-2013 17:30:00 | 7.2307 | 7.1751 | 8.16% | 657.23 | 642.18 | 635.9992 | 641.2714 | 635.0906 | 0.71751 | 0.58546
|  | 06-02-2013 17:40:00 | 8.4038 | 8.3503 | 7.378% | 1035.8 | 1017.45 | 1005.6951 | 1015.2234 | 1003.4685 | 0.83503 | 0.61606
|  | 06-02-2013 17:50:00 | 8.3087 | 8.278 | 6.138% | 1002.77 | 991.76 | 975.4652 | 989.2935 | 972.9987 | 0.8278 | 0.50812
|  | 06-02-2013 18:00:00 | 7.1706 | 7.1903 | 5.578% | 639.17 | 645.19 | 632.283 | 645.4516 | 632.5446 | 0.71903 | 0.4011
|  | 06-02-2013 18:10:00 | 6.6085 | 6.6743 | 6.507% | 499.86 | 513.42 | 504.5546 | 512.8788 | 504.0133 | 0.66743 | 0.43428
|  | 06-02-2013 18:20:00 | 6.9083 | 7.0111 | 10.28% | 567.66 | 591.01 | 591.9855 | 597.2514 | 598.2269 | 0.70111 | 0.72057
|  | 06-02-2013 18:30:00 | 7.6012 | 7.5819 | 8.551% | 768.6 | 762.58 | 756.8797 | 759.0543 | 753.3541 | 0.75819 | 0.64835
|  | 06-02-2013 18:40:00 | 7.8646 | 7.8148 | 12.97% | 846.86 | 831.81 | 846.7689 | 832.0458 | 847.0047 | 0.78148 | 1.0135
|  | 06-02-2013 18:50:00 | 8.0052 | 8.0984 | 20.86% | 892.67 | 925.7 | 976.4679 | 926.4867 | 977.2546 | 0.80984 | 1.6895
|  | 06-02-2013 19:00:00 | 9.3781 | 9.4395 | 9.384% | 1400.78 | 1423.64 | 1425.2894 | 1427.7837 | 1429.4331 | 0.94395 | 0.88576
|  | 06-02-2013 19:10:00 | 10.1515 | 10.1841 | 7.487% | 1677.05 | 1685.06 | 1716.4549 | 1680.7079 | 1712.1028 | 1.0184 | 0.76244
|  | 06-02-2013 19:20:00 | 9.2375 | 9.2768 | 7.253% | 1347.44 | 1362.68 | 1362.6446 | 1366.2533 | 1366.2179 | 0.92768 | 0.67285
|  | 06-02-2013 19:30:00 | 8.9434 | 8.9653 | 8.833% | 1233.98 | 1244.99 | 1242.2077 | 1246.4055 | 1243.6232 | 0.89653 | 0.79193
|  | 06-02-2013 19:40:00 | 9.0829 | 9.138 | 8.918% | 1286.48 | 1309.34 | 1308.3651 | 1312.9885 | 1312.0136 | 0.9138 | 0.81491
|  | 06-02-2013 19:50:00 | 10.804 | 10.807 | 15.09% | 1850.6 | 1853.27 | 1765.0657 | 1833.826 | 1745.6217 | 1.0807 | 1.6305
|  | 06-02-2013 20:00:00 | 11.8653 | 11.8222 | 6.49% | 1977.08 | 1972.88 | 2000 | 1962.0965 | 2005.882 | 1.1822 | 0.7672
|  | 06-02-2013 20:10:00 | 9.266 | 9.2895 | 17.91% | 1358.87 | 1366.49 | 1340.3631 | 1371.097 | 1344.97 | 0.92895 | 1.6642
|  | 06-02-2013 23:20:00 | 5.3857 | 5.4801 | 15.78% | 263.18 | 277.76 | 285.6533 | 273.2779 | 281.1712 | 0.54801 | 0.8649
|  | 06-02-2013 23:30:00 | 5.4379 | 5.6188 | 14.9% | 271.28 | 300.44 | 307.8756 | 297.1445 | 304.58 | 0.56188 | 0.83694
|  | 06-02-2013 23:40:00 | 5.557 | 5.6802 | 13.86% | 290.72 | 310.16 | 316.1008 | 307.9653 | 313.9062 | 0.56802 | 0.78707
|  | 07-02-2013 01:20:00 | 5.2675 | 5.3397 | 19.93% | 243.74 | 255.08 | 271.4377 | 249.7736 | 266.1313 | 0.53397 | 1.0644
|  | 07-02-2013 01:30:00 | 6.5085 | 6.5157 | 7.529% | 477.26 | 479.52 | 473.3653 | 475.9095 | 469.7548 | 0.65157 | 0.49054
|  | 07-02-2013 01:40:00 | 6.3661 | 6.3075 | 11% | 445.62 | 432.06 | 434.6064 | 429.9994 | 432.5458 | 0.63075 | 0.69355
|  | 07-02-2013 01:50:00 | 7.0441 | 6.9657 | 20.58% | 600.04 | 581.22 | 631.8668 | 585.3959 | 636.0427 | 0.69657 | 1.4339
|  | 07-02-2013 02:00:00 | 8.6932 | 8.457 | 8.167% | 1142.23 | 1057.82 | 1049.557 | 1054.0454 | 1045.7824 | 0.8457 | 0.69071
|  | 07-02-2013 02:10:00 | 9.2989 | 9.1318 | 4.302% | 1370.3 | 1305.53 | 1293.7111 | 1310.6247 | 1298.8058 | 0.91318 | 0.39281
|  | 07-02-2013 02:20:00 | 9.9372 | 9.8012 | 2.717% | 1614.14 | 1560.8 | 1599.3375 | 1558.1281 | 1596.6656 | 0.98012 | 0.26631
|  | 07-02-2013 02:30:00 | 9.9103 | 9.8064 | 3.33% | 1602.71 | 1564.61 | 1601.3176 | 1559.9281 | 1596.6357 | 0.98064 | 0.32654
|  | 07-02-2013 02:40:00 | 9.8131 | 9.6699 | 3.872% | 1564.61 | 1511.27 | 1534.6726 | 1512.1355 | 1535.5382 | 0.96699 | 0.37446
|  | 07-02-2013 02:50:00 | 9.3935 | 9.3215 | 4.578% | 1404.59 | 1377.92 | 1376.3882 | 1383.2551 | 1381.7233 | 0.93215 | 0.4267
|  | 07-02-2013 03:00:00 | 9.8832 | 9.8193 | 5.97% | 1591.28 | 1568.42 | 1595.0368 | 1564.3458 | 1590.9626 | 0.98193 | 0.58619
|  | 07-02-2013 03:10:00 | 9.5758 | 9.4586 | 4.804% | 1476.98 | 1431.26 | 1438.1733 | 1434.9138 | 1441.8271 | 0.94586 | 0.45437
|  | 07-02-2013 03:20:00 | 9.6487 | 9.5768 | 5.078% | 1503.65 | 1476.98 | 1491.2386 | 1478.5224 | 1492.781 | 0.95768 | 0.48635
|  | 07-02-2013 03:30:00 | 9.8959 | 9.7771 | 3.638% | 1598.9 | 1553.18 | 1586.2171 | 1549.8285 | 1582.8656 | 0.97771 | 0.35568
|  | 07-02-2013 03:40:00 | 9.1398 | 9.0279 | 13.02% | 1309.34 | 1267.43 | 1269.5666 | 1270.5558 | 1272.6924 | 0.90279 | 1.1754
|  | 07-02-2013 03:50:00 | 7.7643 | 7.782 | 12.62% | 816.76 | 822.78 | 835.7955 | 821.511 | 834.5265 | 0.7782 | 0.98222
|  | 07-02-2013 04:00:00 | 9.5445 | 9.3976 | 4.4% | 1461.74 | 1408.4 | 1411.2712 | 1412.0687 | 1414.9399 | 0.93976 | 0.41354
|  | 07-02-2013 04:10:00 | 9.4537 | 9.2777 | 3.385% | 1427.45 | 1362.68 | 1356.1324 | 1366.58 | 1360.0325 | 0.92777 | 0.31404
|  | 07-02-2013 04:20:00 | 9.4976 | 9.3377 | 3.896% | 1446.5 | 1385.54 | 1383.9046 | 1389.4114 | 1387.776 | 0.93377 | 0.36377
|  | 07-02-2013 04:30:00 | 9.2157 | 9.0773 | 9.549% | 1339.82 | 1286.48 | 1285.9033 | 1289.6054 | 1289.0287 | 0.90773 | 0.86678
|  | 07-02-2013 04:40:00 | 7.6221 | 7.6195 | 17.84% | 774.62 | 774.62 | 816.2983 | 770.5442 | 812.2225 | 0.76195 | 1.3595
|  | 07-02-2013 04:50:00 | 7.3994 | 7.4891 | 16.08% | 708.4 | 735.49 | 766.3536 | 731.0901 | 761.9536 | 0.74891 | 1.2044
|  | 07-02-2013 05:00:00 | 6.5928 | 6.7293 | 18.96% | 495.34 | 526.98 | 564.4714 | 526.1023 | 563.5937 | 0.67293 | 1.2759
|  | 07-02-2013 05:10:00 | 5.9886 | 6.1264 | 17.53% | 360.38 | 391.38 | 412.554 | 392.3787 | 413.5527 | 0.61264 | 1.0741
|  | 07-02-2013 05:20:00 | 7.7284 | 7.8438 | 17.73% | 807.73 | 840.84 | 881.8387 | 841.4297 | 882.4284 | 0.78438 | 1.3905
|  | 07-02-2013 05:30:00 | 8.4144 | 8.4546 | 16.52% | 1039.47 | 1054.15 | 1079.73 | 1053.1685 | 1078.7485 | 0.84546 | 1.3966
|  | 07-02-2013 05:40:00 | 9.6466 | 9.5737 | 3.525% | 1503.65 | 1473.17 | 1489.251 | 1477.3893 | 1493.4703 | 0.95737 | 0.33743
|  | 07-02-2013 05:50:00 | 9.1499 | 8.98 | 13.22% | 1313.15 | 1248.66 | 1252.1818 | 1252.0668 | 1255.5885 | 0.898 | 1.1875
|  | 07-02-2013 06:00:00 | 7.69 | 7.7085 | 23.41% | 795.69 | 801.71 | 872.0982 | 798.2215 | 868.6097 | 0.77085 | 1.8043
|  | 07-02-2013 06:10:00 | 7.84 | 7.8167 | 17.35% | 840.84 | 834.82 | 873.8792 | 832.6622 | 871.7214 | 0.78167 | 1.356
|  | 07-02-2013 06:20:00 | 6.9843 | 7.1364 | 20.76% | 583.48 | 630.14 | 684.5295 | 630.7157 | 685.1051 | 0.71364 | 1.4816
|  | 07-02-2013 06:30:00 | 6.1654 | 6.3759 | 20.76% | 400.42 | 447.88 | 487.5287 | 444.7661 | 484.4148 | 0.63759 | 1.3237
|  | 07-02-2013 06:40:00 | 5.7352 | 5.9933 | 14.47% | 319.88 | 360.38 | 370.4007 | 366.035 | 376.0557 | 0.59933 | 0.86736
|  | 07-02-2013 06:50:00 | 7.1036 | 7.0853 | 16.75% | 618.1 | 615.09 | 645.9154 | 616.9095 | 647.735 | 0.70853 | 1.1869
|  | 07-02-2013 07:00:00 | 7.6917 | 7.5704 | 6.891% | 795.69 | 759.57 | 748.5284 | 755.5323 | 744.4907 | 0.75704 | 0.52164
|  | 07-02-2013 07:10:00 | 7.0356 | 6.9365 | 13.22% | 600.04 | 574.44 | 586.7994 | 577.8486 | 590.208 | 0.69365 | 0.9169
|  | 07-02-2013 08:20:00 | 5.2406 | 5.3575 | 19.46% | 238.88 | 258.32 | 273.5919 | 252.7171 | 267.989 | 0.53575 | 1.0428
|  | 07-02-2013 08:30:00 | 6.0205 | 6.0505 | 15.78% | 366.52 | 373.3 | 387.6237 | 377.2316 | 391.5553 | 0.60505 | 0.95473
|  | 07-02-2013 08:40:00 | 6.97 | 6.9733 | 11.33% | 581.22 | 581.22 | 586.0565 | 587.3714 | 592.2079 | 0.69733 | 0.79038
|  | 07-02-2013 08:50:00 | 6.4893 | 6.4074 | 11.25% | 472.74 | 454.66 | 458.0956 | 451.6808 | 455.1163 | 0.64074 | 0.72079
|  | 07-02-2013 09:00:00 | 5.5488 | 5.7012 | 14.24% | 289.1 | 313.4 | 320.2555 | 311.7 | 318.5555 | 0.57012 | 0.81169
|  | 07-02-2013 09:10:00 | 4.865 | 4.9597 | 19.94% | 184.74 | 195.64 | 209.8462 | 188.0897 | 202.2959 | 0.49597 | 0.98888
|  | 07-02-2013 09:20:00 | 4.3858 | 4.5878 | 17.33% | 133.51 | 155.31 | 166.6821 | 129.3844 | 140.7565 | 0.45878 | 0.79501
|  | 07-02-2013 10:50:00 | 4.7277 | 4.7473 | 11.21% | 170.57 | 172.75 | 173.6042 | 154.2995 | 155.1538 | 0.47473 | 0.5322
|  | 07-02-2013 11:30:00 | 3.9056 | 3.9768 | 14.08% | 82.81 | 89.18 | 98.4425 | 47.8932 | 57.1557 | 0.39768 | 0.56002
|  | 07-02-2013 12:20:00 | 4.0715 | 4.0534 | 12.03% | 98.63 | 96.45 | 101.0697 | 55.9987 | 60.6183 | 0.40534 | 0.48782
|  | 07-02-2013 12:30:00 | 4.5913 | 4.5789 | 14.16% | 155.31 | 154.22 | 159.7879 | 128.0124 | 133.5803 | 0.45789 | 0.64826
|  | 07-02-2013 12:40:00 | 4.6263 | 4.6262 | 12.75% | 159.67 | 159.67 | 162.7482 | 135.3155 | 138.3937 | 0.46262 | 0.58998
|  | 07-02-2013 12:50:00 | 5.1433 | 5.1011 | 11.08% | 222.68 | 216.2 | 216.6327 | 210.8317 | 211.2644 | 0.51011 | 0.56533
|  | 07-02-2013 13:00:00 | 4.615 | 4.7035 | 15.6% | 157.49 | 167.3 | 174.1328 | 147.397 | 154.2298 | 0.47035 | 0.73381
|  | 07-02-2013 13:10:00 | 5.2971 | 5.2488 | 12.65% | 248.6 | 240.5 | 242.3273 | 234.8147 | 236.642 | 0.52488 | 0.66389
|  | 07-02-2013 13:20:00 | 6.1039 | 6.1117 | 10.32% | 384.6 | 386.86 | 387.5531 | 389.4171 | 390.1101 | 0.61117 | 0.63081
|  | 07-02-2013 13:30:00 | 6.5862 | 6.594 | 12.15% | 495.34 | 495.34 | 502.1036 | 493.949 | 500.7126 | 0.6594 | 0.80095
|  | 07-02-2013 13:40:00 | 6.3226 | 6.3425 | 11.86% | 434.32 | 438.84 | 443.8593 | 437.514 | 442.5333 | 0.63425 | 0.75236
|  | 07-02-2013 13:50:00 | 6.0876 | 6.1615 | 15.77% | 382.34 | 398.16 | 413.7627 | 399.5226 | 415.1253 | 0.61615 | 0.97167
|  | 07-02-2013 16:00:00 | 4.4073 | 4.5302 | 20.87% | 135.69 | 148.77 | 169.0167 | 120.5485 | 140.7952 | 0.45302 | 0.94565
|  | 07-02-2013 16:10:00 | 4.5397 | 4.6851 | 17.18% | 149.86 | 166.21 | 176.1616 | 144.5194 | 154.471 | 0.46851 | 0.80498
|  | 07-02-2013 16:30:00 | 5.6193 | 5.6907 | 15.13% | 300.44 | 311.78 | 320.4026 | 309.8332 | 318.4559 | 0.56907 | 0.8608
|  | 07-02-2013 17:50:00 | 4.8566 | 4.9195 | 18.53% | 184.74 | 191.28 | 202.313 | 181.6725 | 192.7056 | 0.49195 | 0.91166
|  | 07-02-2013 18:00:00 | 5.6988 | 5.8239 | 15.27% | 313.4 | 332.84 | 343.1846 | 333.9858 | 344.3304 | 0.58239 | 0.88911
|  | 07-02-2013 18:10:00 | 5.0545 | 5.2196 | 16.03% | 208.1 | 235.64 | 242.0439 | 230.0473 | 236.4512 | 0.52196 | 0.83645
|  | 07-02-2013 18:20:00 | 5.23 | 5.3381 | 20.27% | 237.26 | 255.08 | 272.3661 | 249.5038 | 266.7899 | 0.53381 | 1.0819
|  | 07-02-2013 18:30:00 | 4.979 | 5.064 | 14.26% | 197.82 | 209.72 | 213.0232 | 204.8459 | 208.149 | 0.5064 | 0.72212
|  | 07-02-2013 18:40:00 | 4.8461 | 4.9614 | 20.43% | 183.65 | 195.64 | 211.073 | 188.3769 | 203.8098 | 0.49614 | 1.0136
|  | 07-02-2013 21:10:00 | 4.7015 | 4.7837 | 17.23% | 167.3 | 176.02 | 185.1516 | 160.0591 | 169.1907 | 0.47837 | 0.82416
|  | 07-02-2013 21:30:00 | 3.8959 | 4.1108 | 17.45% | 81.9 | 102.99 | 119.9552 | 62.5766 | 79.5417 | 0.41108 | 0.71751
|  | 07-02-2013 21:40:00 | 4.1969 | 4.3039 | 17.16% | 112.8 | 123.7 | 138.3515 | 87.4918 | 102.1433 | 0.43039 | 0.73835
|  | 08-02-2013 01:20:00 | 3.871 | 3.9648 | 13.95% | 79.17 | 87.36 | 96.2919 | 46.7073 | 55.6392 | 0.39648 | 0.55309
|  | 08-02-2013 02:00:00 | 3.4507 | 3.6389 | 20.87% | 40.95 | 58.24 | 77.9296 | 22.2447 | 41.9343 | 0.36389 | 0.75926
|  | 08-02-2013 02:30:00 | 4.7698 | 4.9711 | 17.61% | 174.93 | 196.73 | 205.6885 | 189.9164 | 198.8749 | 0.49711 | 0.87545
|  | 08-02-2013 02:40:00 | 5.2371 | 5.4208 | 16.23% | 238.88 | 268.04 | 276.2826 | 263.2742 | 271.5168 | 0.54208 | 0.87981
|  | 08-02-2013 02:50:00 | 5.1526 | 5.3069 | 14.17% | 224.3 | 250.22 | 254.1021 | 244.3569 | 248.239 | 0.53069 | 0.75187
|  | 08-02-2013 03:00:00 | 5.3485 | 5.4212 | 13.65% | 256.7 | 268.04 | 271.8234 | 263.341 | 267.1245 | 0.54212 | 0.73992
|  | 08-02-2013 03:10:00 | 5.0948 | 5.1901 | 15.9% | 214.58 | 230.78 | 236.8277 | 225.2368 | 231.2845 | 0.51901 | 0.82515
|  | 08-02-2013 03:20:00 | 4.8819 | 5.0191 | 16.8% | 186.92 | 203.24 | 210.5624 | 197.6298 | 204.9522 | 0.50191 | 0.84305
|  | 08-02-2013 03:30:00 | 5.1224 | 5.1906 | 18.16% | 219.44 | 230.78 | 241.3371 | 225.3307 | 235.8878 | 0.51906 | 0.9424
|  | 08-02-2013 03:40:00 | 5.6847 | 5.7661 | 12.84% | 310.16 | 324.74 | 329.3777 | 323.3903 | 328.028 | 0.57661 | 0.74045
|  | 08-02-2013 03:50:00 | 5.0847 | 5.1575 | 18.09% | 212.96 | 225.92 | 236.1652 | 219.9453 | 230.1904 | 0.51575 | 0.93317
|  | 08-02-2013 04:00:00 | 5.2152 | 5.3379 | 18.22% | 235.64 | 255.08 | 266.9398 | 249.4621 | 261.3218 | 0.53379 | 0.97234
|  | 08-02-2013 04:10:00 | 6.27 | 6.2289 | 14.67% | 423.02 | 413.98 | 426.7605 | 413.4157 | 426.1962 | 0.62289 | 0.91396
|  | 08-02-2013 04:20:00 | 6.3828 | 6.3889 | 18.02% | 447.88 | 450.14 | 477.4036 | 447.6117 | 474.8753 | 0.63889 | 1.1511
|  | 08-02-2013 04:30:00 | 5.5468 | 5.7297 | 17.13% | 289.1 | 318.26 | 332.257 | 316.8129 | 330.8098 | 0.57297 | 0.98132
|  | 08-02-2013 04:40:00 | 5.166 | 5.3739 | 16.07% | 227.54 | 259.94 | 267.4488 | 255.4497 | 262.9585 | 0.53739 | 0.86342
|  | 08-02-2013 05:00:00 | 4.6525 | 4.8024 | 18.91% | 161.85 | 178.2 | 190.7229 | 163.0188 | 175.5418 | 0.48024 | 0.90835
|  | 08-02-2013 05:10:00 | 4.7515 | 4.9941 | 17.89% | 172.75 | 198.91 | 208.4077 | 193.6033 | 203.1009 | 0.49941 | 0.89339
|  | 09-02-2013 09:10:00 | 5.4176 | 5.4552 | 20.49% | 268.04 | 274.52 | 294.1022 | 269.0615 | 288.6437 | 0.54552 | 1.1177
|  | 09-02-2013 09:20:00 | 6.032 | 6.0121 | 15.92% | 368.78 | 364.26 | 378.531 | 369.6987 | 383.9697 | 0.60121 | 0.95683
|  | 09-02-2013 09:30:00 | 6.3699 | 6.3853 | 10.52% | 445.62 | 450.14 | 451.51 | 446.8154 | 448.1854 | 0.63853 | 0.67162
|  | 09-02-2013 09:40:00 | 6.323 | 6.3136 | 12.81% | 434.32 | 432.06 | 439.7275 | 431.3206 | 438.9881 | 0.63136 | 0.8088
|  | 09-02-2013 09:50:00 | 6.9813 | 6.9111 | 9.024% | 583.48 | 567.66 | 564.5429 | 571.3496 | 568.2326 | 0.69111 | 0.62366
|  | 09-02-2013 10:00:00 | 6.7137 | 6.6812 | 11.02% | 522.46 | 515.68 | 518.9071 | 514.5346 | 517.7617 | 0.66812 | 0.73642
|  | 09-02-2013 10:10:00 | 5.2503 | 5.245 | 18.86% | 240.5 | 240.5 | 253.0809 | 234.1968 | 246.7777 | 0.5245 | 0.98901
|  | 09-02-2013 10:20:00 | 5.4421 | 5.4492 | 18.01% | 271.28 | 272.9 | 285.4724 | 268.0479 | 280.6203 | 0.54492 | 0.98127
|  | 09-02-2013 10:30:00 | 4.8525 | 4.8963 | 14.43% | 183.65 | 189.1 | 192.8922 | 177.9653 | 181.7575 | 0.48963 | 0.70633
|  | 09-02-2013 16:30:00 | 4.0953 | 4.2187 | 19.29% | 101.9 | 114.98 | 135.5191 | 76.0322 | 96.5713 | 0.42187 | 0.81382
|  | 09-02-2013 18:20:00 | 5.1515 | 5.1844 | 18.83% | 224.3 | 229.16 | 241.2464 | 224.3094 | 236.3958 | 0.51844 | 0.9762
|  | 09-02-2013 18:30:00 | 4.2481 | 4.2357 | 16.24% | 118.25 | 117.16 | 130.4597 | 78.256 | 91.5558 | 0.42357 | 0.68797
|  | 09-02-2013 21:00:00 | 1.6272 | 1.628 | 15.36% | 0 | 0 | -0.00017281 | -1.2637e-05 | -0.00018545 | 0.1628 | 0.25013
|  | 09-02-2013 21:10:00 | 1.9451 | 2.0138 | 6.683% | 0 | 0 | 0.00071486 | -0.0022363 | -0.0015215 | 0.20138 | 0.13459
|  | 09-02-2013 21:50:00 | 1.6141 | 1.6807 | 6.196% | 0 | 0 | 4.0087e-05 | -4.0396e-05 | -3.0895e-07 | 0.16807 | 0.10413
|  | 09-02-2013 22:00:00 | 1.709 | 1.7448 | 4.681% | 0 | 0 | 0.00012827 | -0.00012837 | -9.9809e-08 | 0.17448 | 0.081675
|  | 09-02-2013 22:10:00 | 1.7533 | 1.7501 | 7.415% | 0 | 0 | 0.00011448 | -0.00013991 | -2.5426e-05 | 0.17501 | 0.12977
|  | 09-02-2013 22:20:00 | 2.0598 | 2.0918 | 13.59% | 0 | 0 | 0.00057663 | -0.0035377 | -0.0029611 | 0.20918 | 0.28435
|  | 10-02-2013 06:20:00 | 6.1798 | 6.0938 | 3.56% | 402.68 | 382.34 | 371.2375 | 385.825 | 374.7225 | 0.60938 | 0.21694
|  | 10-02-2013 06:30:00 | 5.8771 | 5.8895 | 2.722% | 342.56 | 344.18 | 333.4309 | 346.2029 | 335.4539 | 0.58895 | 0.16034
|  | 10-02-2013 06:40:00 | 5.4215 | 5.5387 | 2.398% | 268.04 | 287.48 | 283.9884 | 283.278 | 279.7864 | 0.55387 | 0.13281
|  | 10-02-2013 06:50:00 | 5.3023 | 5.4037 | 2.452% | 248.6 | 264.8 | 263.2852 | 260.4127 | 258.8979 | 0.54037 | 0.13249
|  | 10-02-2013 07:00:00 | 6.2559 | 6.1179 | 6.234% | 420.76 | 389.12 | 382.0218 | 390.6797 | 383.5814 | 0.61179 | 0.3814
|  | 10-02-2013 07:10:00 | 6.1913 | 5.93 | 3.715% | 404.94 | 350.66 | 340.7256 | 353.8682 | 343.9338 | 0.593 | 0.22029
|  | 10-02-2013 07:20:00 | 6.1056 | 5.9061 | 3.276% | 386.86 | 347.42 | 337.1408 | 349.3313 | 339.0521 | 0.59061 | 0.19346
|  | 10-02-2013 07:30:00 | 5.81 | 5.6816 | 7.229% | 331.22 | 310.16 | 307.0293 | 308.2206 | 305.0899 | 0.56816 | 0.41072
|  | 10-02-2013 07:40:00 | 5.3649 | 5.364 | 3.542% | 258.32 | 258.32 | 257.2572 | 253.8008 | 252.7379 | 0.5364 | 0.18997
|  | 10-02-2013 07:50:00 | 5.2943 | 5.3869 | 2.267% | 246.98 | 263.18 | 261.8717 | 257.6075 | 256.2992 | 0.53869 | 0.1221
|  | 10-02-2013 08:00:00 | 5.0812 | 5.0904 | 3.739% | 212.96 | 214.58 | 215.3953 | 209.1039 | 209.9192 | 0.50904 | 0.19035
|  | 10-02-2013 08:10:00 | 4.7525 | 4.7827 | 3.156% | 172.75 | 176.02 | 175.8942 | 159.8966 | 159.7708 | 0.47827 | 0.15095
|  | 10-02-2013 08:20:00 | 4.9023 | 4.9444 | 2.244% | 189.1 | 193.46 | 194.6263 | 185.6409 | 186.8072 | 0.49444 | 0.11094
|  | 10-02-2013 08:30:00 | 4.8632 | 4.8433 | 3.084% | 184.74 | 182.56 | 182.9467 | 169.5124 | 169.8991 | 0.48433 | 0.14938
|  | 10-02-2013 08:40:00 | 4.7049 | 4.7093 | 2.763% | 167.3 | 168.39 | 167.5344 | 148.3086 | 147.453 | 0.47093 | 0.13012
|  | 10-02-2013 08:50:00 | 4.9772 | 4.8928 | 2.813% | 197.82 | 188.01 | 188.7785 | 177.4074 | 178.1758 | 0.48928 | 0.13763
|  | 10-02-2013 09:00:00 | 4.9957 | 4.9119 | 4.003% | 200 | 190.19 | 190.7793 | 180.4521 | 181.0414 | 0.49119 | 0.19664
|  | 10-02-2013 09:10:00 | 4.9039 | 4.8765 | 3.671% | 189.1 | 186.92 | 187.4143 | 174.8019 | 175.2963 | 0.48765 | 0.179
|  | 10-02-2013 09:20:00 | 4.7588 | 4.8686 | 5.253% | 173.84 | 185.83 | 185.9257 | 173.5446 | 173.6403 | 0.48686 | 0.25577
|  | 10-02-2013 09:30:00 | 4.6579 | 4.7493 | 7.514% | 162.94 | 172.75 | 171.9581 | 154.6151 | 153.8232 | 0.47493 | 0.35687
|  | 10-02-2013 09:40:00 | 4.6764 | 4.7172 | 6.629% | 165.12 | 169.48 | 168.4518 | 149.5586 | 148.5305 | 0.47172 | 0.3127
|  | 10-02-2013 09:50:00 | 4.4524 | 4.4809 | 9.658% | 140.05 | 143.32 | 142.8872 | 113.102 | 112.6692 | 0.44809 | 0.43275
|  | 10-02-2013 10:10:00 | 3.6669 | 3.6905 | 9.272% | 60.97 | 62.79 | 61.7127 | 25.1393 | 24.062 | 0.36905 | 0.34219
|  | 10-02-2013 10:20:00 | 4.0714 | 4.0834 | 17.19% | 98.63 | 99.72 | 116.1731 | 59.3875 | 75.8407 | 0.40834 | 0.70207
|  | 10-02-2013 10:30:00 | 4.3059 | 4.3318 | 11.15% | 124.79 | 126.97 | 129.0323 | 91.3906 | 93.4528 | 0.43318 | 0.48289
|  | 10-02-2013 10:40:00 | 3.9818 | 4.0454 | 10.55% | 89.18 | 96.45 | 97.6933 | 55.1078 | 56.3512 | 0.40454 | 0.42671
|  | 10-02-2013 10:50:00 | 4.5556 | 4.5781 | 11.41% | 152.04 | 154.22 | 155.8089 | 127.8767 | 129.4656 | 0.45781 | 0.52256
|  | 10-02-2013 11:00:00 | 4.3134 | 4.3386 | 9.505% | 124.79 | 128.06 | 127.2178 | 92.3457 | 91.5035 | 0.43386 | 0.41239
|  | 10-02-2013 11:10:00 | 4.668 | 4.6748 | 10.93% | 164.03 | 164.03 | 164.8011 | 142.8963 | 143.6674 | 0.46748 | 0.51074
|  | 10-02-2013 11:20:00 | 4.1014 | 4.1344 | 12.43% | 101.9 | 105.17 | 110.5604 | 65.4112 | 70.8015 | 0.41344 | 0.51411
|  | 10-02-2013 11:30:00 | 5.2348 | 5.2083 | 10.32% | 237.26 | 234.02 | 234.1428 | 228.2077 | 228.3305 | 0.52083 | 0.53727
|  | 10-02-2013 11:40:00 | 5.5707 | 5.5732 | 12.92% | 292.34 | 292.34 | 295.9713 | 289.2141 | 292.8453 | 0.55732 | 0.72032
|  | 10-02-2013 11:50:00 | 5.6542 | 5.6178 | 11.5% | 305.3 | 300.44 | 302.2567 | 296.9669 | 298.7835 | 0.56178 | 0.64581
|  | 10-02-2013 12:00:00 | 6.7021 | 6.7097 | 6.416% | 520.2 | 522.46 | 513.2554 | 521.3693 | 512.1647 | 0.67097 | 0.43049
|  | 10-02-2013 12:10:00 | 6.7763 | 6.7804 | 5.165% | 538.28 | 538.28 | 526.3261 | 538.5874 | 526.6335 | 0.67804 | 0.35021
|  | 10-02-2013 12:20:00 | 6.149 | 6.162 | 9.107% | 395.9 | 398.16 | 396.2341 | 399.6178 | 397.6919 | 0.6162 | 0.56118
|  | 10-02-2013 12:30:00 | 6.3602 | 6.327 | 7.075% | 443.36 | 436.58 | 430.1528 | 434.1928 | 427.7657 | 0.6327 | 0.44765
|  | 10-02-2013 12:40:00 | 5.9724 | 5.981 | 11.22% | 357.14 | 358.76 | 361.1543 | 363.6601 | 366.0544 | 0.5981 | 0.67097
|  | 10-02-2013 12:50:00 | 5.254 | 5.2548 | 9.326% | 240.5 | 240.5 | 240.2664 | 235.7907 | 235.5571 | 0.52548 | 0.49007
|  | 10-02-2013 13:00:00 | 5.1262 | 5.1083 | 7.803% | 221.06 | 217.82 | 217.6684 | 211.989 | 211.8374 | 0.51083 | 0.39861
|  | 10-02-2013 13:20:00 | 5.65 | 5.6698 | 14.51% | 305.3 | 308.54 | 315.6753 | 306.1179 | 313.2532 | 0.56698 | 0.82287
|  | 10-02-2013 13:30:00 | 6.1864 | 6.1283 | 7.597% | 404.94 | 391.38 | 386.5904 | 392.7757 | 387.986 | 0.61283 | 0.46559
|  | 10-02-2013 13:40:00 | 5.9783 | 5.9876 | 7.527% | 358.76 | 360.38 | 355.9932 | 364.9317 | 360.5449 | 0.59876 | 0.4507
|  | 10-02-2013 13:50:00 | 5.6326 | 5.6244 | 12.61% | 302.06 | 300.44 | 303.8709 | 298.1301 | 301.561 | 0.56244 | 0.70897
|  | 10-02-2013 14:00:00 | 5.5052 | 5.5076 | 11.81% | 282.62 | 282.62 | 284.45 | 277.9468 | 279.7767 | 0.55076 | 0.65028
|  | 10-02-2013 19:40:00 | 9.4271 | 9.4328 | 5.728% | 1419.83 | 1419.83 | 1425.2944 | 1425.2727 | 1430.7371 | 0.94328 | 0.54033
|  | 10-02-2013 22:20:00 | 9.4881 | 9.5429 | 6.851% | 1442.69 | 1461.74 | 1471.3663 | 1466.1167 | 1475.7431 | 0.95429 | 0.65375
|  | 10-02-2013 22:30:00 | 8.7429 | 8.8315 | 6.291% | 1160.58 | 1193.61 | 1180.4791 | 1194.9861 | 1181.8552 | 0.88315 | 0.55558
|  | 10-02-2013 22:40:00 | 8.3488 | 8.4069 | 5.869% | 1017.45 | 1039.47 | 1022.0247 | 1035.7519 | 1018.3065 | 0.84069 | 0.49342
|  | 10-02-2013 23:20:00 | 8.8347 | 8.9292 | 7.244% | 1193.61 | 1230.31 | 1222.2296 | 1232.5151 | 1224.4347 | 0.89292 | 0.64685
|  | 10-02-2013 23:30:00 | 8.493 | 8.5554 | 7.536% | 1068.83 | 1094.52 | 1083.8515 | 1090.4517 | 1079.7832 | 0.85554 | 0.6447
|  | 11-02-2013 00:10:00 | 9.5491 | 9.601 | 6.074% | 1465.55 | 1484.6 | 1498.5327 | 1487.3302 | 1501.2629 | 0.9601 | 0.58315
|  | 11-02-2013 00:20:00 | 9.5862 | 9.6557 | 6.781% | 1480.79 | 1507.46 | 1522.1987 | 1507.0392 | 1521.7779 | 0.96557 | 0.65471
|  | 13-02-2013 01:00:00 | 2.8789 | 2.9174 | 14.24% | 0 | 0 | 1.4319 | 2.178 | 3.6099 | 0.29174 | 0.41549
|  | 13-02-2013 01:50:00 | 2.8624 | 3.039 | 23.41% | 0 | 3.64 | 12.2297 | 3.9192 | 12.5089 | 0.3039 | 0.71136
|  | 13-02-2013 02:00:00 | 3.1113 | 3.2044 | 25.39% | 10.01 | 18.2 | 33.0634 | 7.1782 | 22.0416 | 0.32044 | 0.81363
|  | 13-02-2013 10:10:00 | 2.114 | 2.0799 | 9.934% | 0 | 0 | 1.2941e-05 | -0.0033222 | -0.0033092 | 0.20799 | 0.20662
|  | 13-02-2013 10:20:00 | 1.8221 | 1.7759 | 7.684% | 0 | 0 | 0.00014769 | -0.00020683 | -5.9147e-05 | 0.17759 | 0.13645
|  | 13-02-2013 10:30:00 | 2.4767 | 2.5004 | 11.71% | 0 | 0 | 0.085334 | 0.041684 | 0.12702 | 0.25004 | 0.29277
|  | 13-02-2013 10:40:00 | 2.2067 | 2.2191 | 13.14% | 0 | 0 | 0.007685 | -0.0059251 | 0.0017599 | 0.22191 | 0.29162
|  | 13-02-2013 10:50:00 | 1.69 | 1.705 | 15.38% | 0 | 0 | -0.00036461 | -6.4544e-05 | -0.00042916 | 0.1705 | 0.2623
|  | 13-02-2013 11:00:00 | 1.8204 | 1.8501 | 10.44% | 0 | 0 | -6.1959e-05 | -0.00053563 | -0.00059759 | 0.18501 | 0.19309
|  | 13-02-2013 11:10:00 | 2.0834 | 2.1255 | 11.52% | 0 | 0 | -6.7543e-05 | -0.0041722 | -0.0042397 | 0.21255 | 0.24485
|  | 13-02-2013 11:20:00 | 2.113 | 2.146 | 12.3% | 0 | 0 | 0.00056526 | -0.00457 | -0.0040047 | 0.2146 | 0.26405
|  | 13-02-2013 11:30:00 | 2.3765 | 2.4019 | 8.836% | 0 | 0 | -0.0086835 | 0.001636 | -0.0070475 | 0.24019 | 0.21225
|  | 13-02-2013 11:40:00 | 1.9031 | 1.921 | 18.92% | 0 | 0 | 0.0023029 | -0.0010935 | 0.0012095 | 0.1921 | 0.36337
|  | 13-02-2013 11:50:00 | 1.7864 | 1.8223 | 11.76% | 0 | 0 | -0.00022312 | -0.00038549 | -0.00060861 | 0.18223 | 0.21422
|  | 13-02-2013 12:00:00 | 1.5473 | 1.5631 | 12.93% | 0 | 0 | -2.2509e-05 | -2.1887e-06 | -2.4697e-05 | 0.15631 | 0.20204
|  | 13-02-2013 12:10:00 | 1.6124 | 1.6571 | 16.75% | 0 | 0 | -0.00033734 | -2.4647e-05 | -0.00036199 | 0.16571 | 0.27749
|  | 13-02-2013 12:20:00 | 1.8556 | 1.876 | 15.63% | 0 | 0 | -0.00086431 | -0.00070885 | -0.0015732 | 0.1876 | 0.29317
|  | 13-02-2013 12:30:00 | 2.06 | 2.0747 | 14.08% | 0 | 0 | 0.00064942 | -0.0032294 | -0.0025799 | 0.20747 | 0.29207
|  | 13-02-2013 12:40:00 | 2.3693 | 2.3787 | 11.82% | 0 | 0 | 0.026237 | -0.0018618 | 0.024375 | 0.23787 | 0.28111
|  | 13-02-2013 12:50:00 | 2.7735 | 2.7582 | 7.572% | 0 | 0 | -0.4516 | 0.76665 | 0.31505 | 0.27582 | 0.20884
|  | 13-02-2013 13:00:00 | 2.8071 | 2.8162 | 12.11% | 0 | 0 | 0.56314 | 1.1712 | 1.7343 | 0.28162 | 0.3411
|  | 13-02-2013 13:10:00 | 3.17 | 3.1665 | 8.202% | 15.47 | 15.47 | 14.8803 | 6.3434 | 5.7537 | 0.31665 | 0.25971
|  | 13-02-2013 13:20:00 | 2.8464 | 2.8481 | 8.08% | 0 | 0 | -0.51659 | 1.4462 | 0.92959 | 0.28481 | 0.23014
|  | 13-02-2013 13:30:00 | 2.9565 | 2.9657 | 9.471% | 0 | 0 | -0.17711 | 2.7999 | 2.6228 | 0.29657 | 0.28087
|  | 13-02-2013 13:40:00 | 2.977 | 2.978 | 11.42% | 0 | 0 | 0.4891 | 2.9738 | 3.4629 | 0.2978 | 0.34012
|  | 13-02-2013 13:50:00 | 2.8631 | 2.8759 | 9.081% | 0 | 0 | -0.2691 | 1.7168 | 1.4477 | 0.28759 | 0.26116
|  | 13-02-2013 14:00:00 | 3.0262 | 3.0299 | 10.24% | 2.73 | 2.73 | 2.8154 | 3.7678 | 3.8531 | 0.30299 | 0.31037
|  | 13-02-2013 14:10:00 | 3.1964 | 3.2261 | 10.95% | 18.2 | 20.93 | 21.3261 | 7.6801 | 8.0762 | 0.32261 | 0.35326
|  | 13-02-2013 14:20:00 | 3.1722 | 3.1713 | 8.196% | 15.47 | 15.47 | 14.8799 | 6.446 | 5.8559 | 0.31713 | 0.25993
|  | 13-02-2013 14:30:00 | 3.5924 | 3.5948 | 8.908% | 53.69 | 53.69 | 52.5197 | 20.0269 | 18.8566 | 0.35948 | 0.32022
|  | 13-02-2013 14:40:00 | 3.4663 | 3.4491 | 6.635% | 42.77 | 40.95 | 39.5567 | 14.0578 | 12.6645 | 0.34491 | 0.22886
|  | 13-02-2013 14:50:00 | 3.58 | 3.5698 | 6.145% | 52.78 | 51.87 | 49.1894 | 18.8577 | 16.1772 | 0.35698 | 0.21937
|  | 13-02-2013 15:00:00 | 3.1286 | 3.1284 | 6.393% | 11.83 | 11.83 | 10.6818 | 5.5565 | 4.4083 | 0.31284 | 0.19999
|  | 13-02-2013 15:10:00 | 3.4662 | 3.4475 | 7.212% | 42.77 | 40.95 | 39.6759 | 14 | 12.7259 | 0.34475 | 0.24864
|  | 13-02-2013 15:20:00 | 3.208 | 3.2097 | 7.793% | 19.11 | 19.11 | 18.4168 | 7.298 | 6.6048 | 0.32097 | 0.25013
|  | 13-02-2013 15:30:00 | 3.28 | 3.2904 | 4.878% | 25.48 | 26.39 | 25.2641 | 9.2727 | 8.1468 | 0.32904 | 0.1605
|  | 13-02-2013 15:40:00 | 3.2482 | 3.2588 | 8.312% | 22.75 | 23.66 | 23.1002 | 8.4695 | 7.9097 | 0.32588 | 0.27088
|  | 13-02-2013 15:50:00 | 3.3665 | 3.3589 | 7.129% | 33.67 | 32.76 | 31.819 | 11.1708 | 10.2298 | 0.33589 | 0.23946
|  | 13-02-2013 16:00:00 | 3.4029 | 3.4205 | 7.934% | 36.4 | 38.22 | 37.2626 | 13.0888 | 12.1314 | 0.34205 | 0.2714
|  | 13-02-2013 16:10:00 | 4.1291 | 4.0996 | 6.055% | 105.17 | 101.9 | 93.213 | 61.2639 | 52.5769 | 0.40996 | 0.24822
|  | 13-02-2013 16:20:00 | 4.6299 | 4.6091 | 4.752% | 159.67 | 157.49 | 155.3799 | 132.6664 | 130.5564 | 0.46091 | 0.21901
|  | 13-02-2013 16:30:00 | 4.3238 | 4.2939 | 3.469% | 125.88 | 122.61 | 114.1104 | 86.1115 | 77.6119 | 0.42939 | 0.14896
|  | 13-02-2013 16:40:00 | 4.2114 | 4.201 | 10.21% | 113.89 | 112.8 | 113.2383 | 73.7313 | 74.1696 | 0.4201 | 0.42894
|  | 13-02-2013 16:50:00 | 4.3417 | 4.306 | 6.449% | 128.06 | 124.79 | 119.0798 | 87.788 | 82.0777 | 0.4306 | 0.2777
|  | 13-02-2013 17:00:00 | 4.4709 | 4.4517 | 3.131% | 142.23 | 140.05 | 135.3612 | 108.7509 | 104.0621 | 0.44517 | 0.1394
|  | 13-02-2013 17:10:00 | 4.5133 | 4.4685 | 3.545% | 146.59 | 142.23 | 137.8758 | 111.2557 | 106.9015 | 0.44685 | 0.15841
|  | 13-02-2013 17:20:00 | 4.628 | 4.5945 | 3.241% | 159.67 | 155.31 | 153.0159 | 130.4059 | 128.1117 | 0.45945 | 0.14891
|  | 13-02-2013 17:30:00 | 4.6696 | 4.6262 | 2.998% | 164.03 | 159.67 | 157.8075 | 135.3169 | 133.4544 | 0.46262 | 0.1387
|  | 13-02-2013 17:40:00 | 4.2749 | 4.2758 | 3.041% | 120.43 | 121.52 | 112.3764 | 83.6452 | 74.5016 | 0.42758 | 0.13003
|  | 13-02-2013 17:50:00 | 4.264 | 4.2687 | 3.987% | 119.34 | 120.43 | 111.4818 | 82.6769 | 73.7287 | 0.42687 | 0.17019
|  | 13-02-2013 18:00:00 | 3.9305 | 3.923 | 5.343% | 84.63 | 83.72 | 73.7172 | 42.7051 | 32.7023 | 0.3923 | 0.2096
|  | 13-02-2013 18:10:00 | 4.1314 | 4.143 | 5.083% | 105.17 | 106.26 | 96.05 | 66.4579 | 56.2479 | 0.4143 | 0.21059
|  | 13-02-2013 18:20:00 | 4.8515 | 4.8071 | 7.42% | 183.65 | 179.29 | 178.7617 | 163.7726 | 163.2443 | 0.48071 | 0.35671
|  | 13-02-2013 18:30:00 | 5.4517 | 5.4039 | 5.87% | 272.9 | 264.8 | 263.3065 | 260.4527 | 258.9592 | 0.54039 | 0.31719
|  | 13-02-2013 18:40:00 | 5.8013 | 5.7737 | 6.55% | 329.6 | 324.74 | 320.165 | 324.7764 | 320.2014 | 0.57737 | 0.37819
|  | 13-02-2013 18:50:00 | 5.2705 | 5.2928 | 5.692% | 243.74 | 246.98 | 246.3947 | 242.0326 | 241.4473 | 0.52928 | 0.30127
|  | 13-02-2013 19:00:00 | 5.2997 | 5.2936 | 11.89% | 248.6 | 246.98 | 248.2235 | 242.1593 | 243.4027 | 0.52936 | 0.62927
|  | 13-02-2013 19:10:00 | 5.8563 | 5.8273 | 6.147% | 339.32 | 334.46 | 328.9367 | 334.6089 | 329.0856 | 0.58273 | 0.35822
|  | 13-02-2013 19:20:00 | 5.7425 | 5.7645 | 6.791% | 319.88 | 323.12 | 318.9091 | 323.1045 | 318.8936 | 0.57645 | 0.39149
|  | 13-02-2013 19:30:00 | 5.8433 | 5.8552 | 8.899% | 336.08 | 339.32 | 337.5779 | 339.7894 | 338.0473 | 0.58552 | 0.52106
|  | 13-02-2013 19:40:00 | 5.5079 | 5.5473 | 8.533% | 282.62 | 289.1 | 287.8319 | 284.75 | 283.482 | 0.55473 | 0.47336
|  | 13-02-2013 19:50:00 | 5.5348 | 5.5566 | 7.408% | 285.86 | 290.72 | 288.5803 | 286.3501 | 284.2104 | 0.55566 | 0.41161
|  | 13-02-2013 20:00:00 | 5.3486 | 5.3877 | 6.918% | 256.7 | 263.18 | 261.9658 | 257.7414 | 256.5272 | 0.53877 | 0.37271
|  | 13-02-2013 20:10:00 | 5.6242 | 5.6668 | 8.179% | 300.44 | 308.54 | 306.4772 | 305.5937 | 303.531 | 0.56668 | 0.46348
|  | 13-02-2013 20:20:00 | 6.5819 | 6.595 | 8.964% | 493.08 | 495.34 | 492.4578 | 494.1738 | 491.2916 | 0.6595 | 0.59117
|  | 13-02-2013 20:30:00 | 6.4968 | 6.4762 | 12.01% | 475 | 470.48 | 476.3775 | 466.9824 | 472.8799 | 0.64762 | 0.77753
|  | 13-02-2013 20:40:00 | 8.345 | 8.3323 | 6.591% | 1017.45 | 1010.11 | 995.3003 | 1008.7283 | 993.9185 | 0.83323 | 0.54916
|  | 13-02-2013 20:50:00 | 8.5855 | 8.5758 | 4.892% | 1105.53 | 1101.86 | 1081.3679 | 1098.0893 | 1077.5973 | 0.85758 | 0.41953
|  | 13-02-2013 21:00:00 | 8.5652 | 8.5564 | 3.503% | 1098.19 | 1094.52 | 1070.7713 | 1090.8345 | 1067.0858 | 0.85564 | 0.29969
|  | 13-02-2013 21:10:00 | 7.7387 | 7.7539 | 7.366% | 810.74 | 813.75 | 803.488 | 812.5793 | 802.3173 | 0.77539 | 0.57112
|  | 13-02-2013 21:20:00 | 7.4771 | 7.4628 | 4.815% | 732.48 | 726.46 | 711.1672 | 723.2891 | 707.9964 | 0.74628 | 0.35931
|  | 13-02-2013 21:30:00 | 6.9594 | 6.9665 | 7.903% | 578.96 | 581.22 | 574.7499 | 585.6016 | 579.1315 | 0.69665 | 0.55056
|  | 13-02-2013 21:40:00 | 7.3879 | 7.3854 | 7.715% | 705.39 | 705.39 | 697.3678 | 700.6217 | 692.5995 | 0.73854 | 0.5698
|  | 13-02-2013 21:50:00 | 6.9632 | 6.9795 | 7.468% | 578.96 | 583.48 | 575.8038 | 588.9713 | 581.2951 | 0.69795 | 0.52122
|  | 13-02-2013 22:00:00 | 7.3036 | 7.303 | 8.352% | 678.3 | 678.3 | 672.4643 | 676.9883 | 671.1525 | 0.7303 | 0.60995
|  | 13-02-2013 22:10:00 | 7.7553 | 7.7435 | 12.89% | 816.76 | 810.74 | 825.1105 | 809.2721 | 823.6426 | 0.77435 | 0.99849
|  | 13-02-2013 22:20:00 | 8.2725 | 8.2977 | 7.857% | 988.09 | 999.1 | 989.3438 | 996.3149 | 986.5587 | 0.82977 | 0.65198
|  | 13-02-2013 22:30:00 | 8.2102 | 8.232 | 6.699% | 966.07 | 973.41 | 959.1874 | 973.004 | 958.7814 | 0.8232 | 0.55146
|  | 13-02-2013 22:40:00 | 8.0266 | 8.0169 | 6.728% | 900.01 | 896.34 | 882.9585 | 898.7188 | 885.3373 | 0.80169 | 0.53935
|  | 13-02-2013 22:50:00 | 7.2614 | 7.2793 | 7.437% | 666.26 | 672.28 | 663.7209 | 670.284 | 661.7249 | 0.72793 | 0.54133
|  | 13-02-2013 23:00:00 | 7.706 | 7.7399 | 6.748% | 801.71 | 810.74 | 798.606 | 808.1288 | 795.9949 | 0.77399 | 0.52229
|  | 13-02-2013 23:10:00 | 7.5304 | 7.5406 | 8.233% | 747.53 | 750.54 | 743.8076 | 746.5171 | 739.7847 | 0.75406 | 0.62084
|  | 13-02-2013 23:20:00 | 7.8076 | 7.8503 | 7.813% | 831.81 | 843.85 | 834.817 | 843.5528 | 834.5198 | 0.78503 | 0.61334
|  | 13-02-2013 23:30:00 | 8.1325 | 8.1648 | 8.853% | 936.71 | 947.72 | 942.3645 | 949.4287 | 944.0732 | 0.81648 | 0.72286
|  | 13-02-2013 23:40:00 | 8.6305 | 8.6655 | 8.922% | 1120.21 | 1134.89 | 1130.5644 | 1131.7695 | 1127.444 | 0.86655 | 0.77312
|  | 13-02-2013 23:50:00 | 9.4109 | 9.3985 | 7.332% | 1412.21 | 1408.4 | 1412.1291 | 1412.3923 | 1416.1214 | 0.93985 | 0.68909
|  | 14-02-2013 00:00:00 | 8.8935 | 8.898 | 9.108% | 1215.63 | 1219.3 | 1216.8055 | 1220.4854 | 1217.991 | 0.8898 | 0.8104
|  | 14-02-2013 00:10:00 | 8.9526 | 8.9456 | 7.26% | 1237.65 | 1237.65 | 1229.9016 | 1238.8322 | 1231.0838 | 0.89456 | 0.64949
|  | 14-02-2013 00:20:00 | 9.0378 | 9.0245 | 8.298% | 1271.24 | 1263.62 | 1260.1163 | 1269.2499 | 1265.7462 | 0.90245 | 0.74889
|  | 14-02-2013 00:30:00 | 10.0083 | 10.0489 | 7.694% | 1639.67 | 1650.35 | 1675.0054 | 1639.6458 | 1664.3012 | 1.0049 | 0.77313
|  | 14-02-2013 00:40:00 | 10.5403 | 10.5595 | 7.305% | 1781.18 | 1786.52 | 1831.1613 | 1780.3534 | 1824.9947 | 1.056 | 0.7714
|  | 14-02-2013 00:50:00 | 10.2472 | 10.2783 | 8.002% | 1703.75 | 1711.76 | 1739.3709 | 1707.7608 | 1735.3716 | 1.0278 | 0.82249
|  | 14-02-2013 01:00:00 | 9.7294 | 9.7436 | 7.914% | 1534.13 | 1537.94 | 1551.0959 | 1538.1817 | 1551.3377 | 0.97436 | 0.77113
|  | 14-02-2013 01:10:00 | 9.3029 | 9.3443 | 9.244% | 1370.3 | 1385.54 | 1386.6296 | 1391.9388 | 1393.0283 | 0.93443 | 0.86383
|  | 14-02-2013 01:20:00 | 9.5732 | 9.5885 | 8.879% | 1473.17 | 1480.79 | 1485.8075 | 1482.7896 | 1487.8071 | 0.95885 | 0.85135
|  | 14-02-2013 01:30:00 | 8.8283 | 8.8347 | 8.835% | 1193.61 | 1193.61 | 1189.8435 | 1196.1785 | 1192.412 | 0.88347 | 0.78056
|  | 14-02-2013 01:40:00 | 8.7007 | 8.7472 | 10.92% | 1145.9 | 1164.25 | 1167.3505 | 1162.7746 | 1165.8751 | 0.87472 | 0.95508
|  | 14-02-2013 01:50:00 | 8.9939 | 9.021 | 10.34% | 1252.33 | 1263.62 | 1264.1479 | 1267.8895 | 1268.4174 | 0.9021 | 0.9328
|  | 14-02-2013 02:00:00 | 8.1142 | 8.1563 | 9.489% | 929.37 | 947.72 | 945.2884 | 946.4859 | 944.0543 | 0.81563 | 0.77399
|  | 14-02-2013 02:10:00 | 7.7497 | 7.777 | 8.775% | 813.75 | 822.78 | 817.5712 | 819.9246 | 814.7158 | 0.7777 | 0.6824
|  | 14-02-2013 02:20:00 | 8.5172 | 8.5277 | 9.862% | 1079.84 | 1083.51 | 1082.9047 | 1080.1573 | 1079.5521 | 0.85277 | 0.84104
|  | 14-02-2013 02:30:00 | 9.1453 | 9.1623 | 8.529% | 1313.15 | 1316.96 | 1315.8072 | 1322.3763 | 1321.2235 | 0.91623 | 0.78145
|  | 14-02-2013 02:40:00 | 9.7401 | 9.7928 | 8.008% | 1537.94 | 1556.99 | 1571.0621 | 1555.2559 | 1569.328 | 0.97928 | 0.78422
|  | 14-02-2013 02:50:00 | 9.4486 | 9.4605 | 7.62% | 1427.45 | 1431.26 | 1436.6703 | 1435.6243 | 1441.0346 | 0.94605 | 0.72091
|  | 14-02-2013 03:00:00 | 9.7163 | 9.7591 | 7.719% | 1530.32 | 1545.56 | 1560.2824 | 1543.5712 | 1558.2936 | 0.97591 | 0.7533
|  | 14-02-2013 03:10:00 | 9.6976 | 9.7187 | 9.384% | 1522.7 | 1530.32 | 1534.3269 | 1529.4118 | 1533.4187 | 0.97187 | 0.91198
|  | 14-02-2013 03:20:00 | 10.1603 | 10.1638 | 7.874% | 1679.72 | 1679.72 | 1705.9424 | 1674.69 | 1700.9124 | 1.0164 | 0.80027
|  | 14-02-2013 03:30:00 | 10.5021 | 10.5311 | 7.522% | 1770.5 | 1778.51 | 1819.0461 | 1773.5839 | 1814.12 | 1.0531 | 0.79218
|  | 14-02-2013 03:40:00 | 10.5182 | 10.4759 | 10.17% | 1775.84 | 1765.16 | 1762.3902 | 1760.066 | 1757.2962 | 1.0476 | 1.0657
|  | 14-02-2013 03:50:00 | 10.6564 | 10.6351 | 8.727% | 1813.22 | 1807.88 | 1829.7756 | 1797.7281 | 1819.6237 | 1.0635 | 0.92814
|  | 14-02-2013 04:00:00 | 10.8522 | 10.7949 | 6.911% | 1863.95 | 1847.93 | 1903.2244 | 1831.4418 | 1886.7362 | 1.0795 | 0.74604
|  | 14-02-2013 04:10:00 | 11.0067 | 11.0194 | 8.268% | 1904.84 | 1905.68 | 1937.3587 | 1872.0738 | 1903.7525 | 1.1019 | 0.91105
|  | 14-02-2013 04:20:00 | 11.3508 | 11.3332 | 8.986% | 1933.4 | 1931.72 | 1949.4168 | 1916.6011 | 1934.2979 | 1.1333 | 1.0184
|  | 14-02-2013 04:30:00 | 10.8821 | 10.8975 | 8.27% | 1871.96 | 1877.3 | 1908.8296 | 1850.963 | 1882.4926 | 1.0897 | 0.90127
|  | 14-02-2013 04:40:00 | 11.067 | 11.1045 | 9.217% | 1909.88 | 1912.4 | 1926.6766 | 1885.5012 | 1899.7778 | 1.1104 | 1.0234
|  | 14-02-2013 04:50:00 | 11.5238 | 11.5305 | 7.463% | 1947.68 | 1948.52 | 1988.5055 | 1938.0856 | 1978.0711 | 1.1531 | 0.86051
|  | 14-02-2013 05:00:00 | 11.6683 | 11.6835 | 7.37% | 1960.28 | 1961.12 | 1998.9866 | 1951.7326 | 1989.5992 | 1.1684 | 0.86112
|  | 14-02-2013 05:10:00 | 11.497 | 11.5092 | 7.741% | 1946 | 1946.84 | 1983.0627 | 1935.9864 | 1972.209 | 1.1509 | 0.89095
|  | 14-02-2013 05:20:00 | 11.3442 | 11.3383 | 8.286% | 1932.56 | 1932.56 | 1962.2132 | 1917.2142 | 1946.8674 | 1.1338 | 0.93951
|  | 14-02-2013 05:30:00 | 10.1789 | 10.1459 | 8.449% | 1685.06 | 1677.05 | 1696.045 | 1669.3552 | 1688.3502 | 1.0146 | 0.85721
|  | 14-02-2013 05:40:00 | 9.9317 | 10.012 | 11.18% | 1610.33 | 1639.67 | 1626.7044 | 1627.9708 | 1615.0051 | 1.0012 | 1.119
|  | 14-02-2013 05:50:00 | 10.0596 | 10.1055 | 9.046% | 1653.02 | 1666.37 | 1677.6745 | 1657.1401 | 1668.4446 | 1.0106 | 0.91415
|  | 14-02-2013 06:00:00 | 10.0047 | 9.9923 | 9.096% | 1637 | 1633.19 | 1642.5213 | 1621.681 | 1631.0123 | 0.99923 | 0.90887
|  | 14-02-2013 06:10:00 | 9.606 | 9.5922 | 8.536% | 1488.41 | 1480.79 | 1487.2208 | 1484.1464 | 1490.5773 | 0.95922 | 0.81882
|  | 14-02-2013 06:20:00 | 9.5125 | 9.5547 | 8.936% | 1450.31 | 1465.55 | 1469.8429 | 1470.4687 | 1474.7616 | 0.95547 | 0.85377
|  | 14-02-2013 06:30:00 | 9.499 | 9.4687 | 8.632% | 1446.5 | 1435.07 | 1438.8534 | 1438.6729 | 1442.4563 | 0.94687 | 0.81738
|  | 14-02-2013 06:40:00 | 9.1803 | 9.1638 | 8.17% | 1324.58 | 1316.96 | 1315.3534 | 1322.9194 | 1321.3128 | 0.91638 | 0.74865
|  | 14-02-2013 06:50:00 | 9.8047 | 9.8276 | 7.955% | 1560.8 | 1572.23 | 1587.679 | 1567.1778 | 1582.6268 | 0.98276 | 0.78182
|  | 14-02-2013 07:00:00 | 9.8838 | 9.9166 | 7.386% | 1591.28 | 1606.52 | 1629.1247 | 1597.0555 | 1619.6602 | 0.99166 | 0.73243
|  | 14-02-2013 07:10:00 | 9.9112 | 9.9003 | 7.264% | 1602.71 | 1598.9 | 1621.759 | 1591.6525 | 1614.5115 | 0.99003 | 0.71921
|  | 14-02-2013 07:20:00 | 9.9168 | 9.9508 | 8.37% | 1606.52 | 1617.95 | 1633.4525 | 1608.257 | 1623.7595 | 0.99508 | 0.83284
|  | 14-02-2013 07:30:00 | 9.7985 | 9.8295 | 7.96% | 1560.8 | 1572.23 | 1587.7 | 1567.8055 | 1583.2755 | 0.98295 | 0.78247
|  | 14-02-2013 07:40:00 | 9.7782 | 9.7431 | 8.693% | 1553.18 | 1537.94 | 1546.5701 | 1537.9902 | 1546.6203 | 0.97431 | 0.84695
|  | 14-02-2013 07:50:00 | 10.1664 | 10.1977 | 7.377% | 1682.39 | 1690.4 | 1723.5456 | 1684.6848 | 1717.8303 | 1.0198 | 0.75231
|  | 14-02-2013 08:00:00 | 10.5432 | 10.554 | 7.872% | 1781.18 | 1783.85 | 1819.1417 | 1779.047 | 1814.3386 | 1.0554 | 0.83085
|  | 14-02-2013 08:10:00 | 10.3181 | 10.3193 | 8.044% | 1722.44 | 1722.44 | 1750.4312 | 1719.1236 | 1747.1148 | 1.0319 | 0.8301
|  | 14-02-2013 08:20:00 | 10.4167 | 10.46 | 8.256% | 1749.14 | 1759.82 | 1787.3952 | 1756.0901 | 1783.6652 | 1.046 | 0.86357
|  | 14-02-2013 08:30:00 | 10.4652 | 10.5467 | 8.313% | 1762.49 | 1783.85 | 1811.7877 | 1777.3211 | 1805.2587 | 1.0547 | 0.87678
|  | 14-02-2013 08:40:00 | 10.7521 | 10.7274 | 8.928% | 1837.25 | 1831.91 | 1850.8761 | 1817.6838 | 1836.6499 | 1.0727 | 0.95779
|  | 14-02-2013 08:50:00 | 10.4787 | 10.5111 | 9.066% | 1765.16 | 1773.17 | 1788.4029 | 1768.7353 | 1783.9682 | 1.0511 | 0.95294
|  | 14-02-2013 09:00:00 | 10.4869 | 10.4609 | 9.631% | 1767.83 | 1759.82 | 1765.6844 | 1756.3037 | 1762.168 | 1.0461 | 1.0075
|  | 14-02-2013 09:10:00 | 10.3284 | 10.4128 | 10.26% | 1725.11 | 1746.47 | 1742.4004 | 1744.0366 | 1739.967 | 1.0413 | 1.0687
|  | 14-02-2013 09:20:00 | 10.6936 | 10.7545 | 9.819% | 1821.23 | 1837.25 | 1840.47 | 1823.3019 | 1826.5219 | 1.0755 | 1.056
|  | 14-02-2013 09:30:00 | 10.2908 | 10.3508 | 12.15% | 1714.43 | 1730.45 | 1698.5222 | 1727.6568 | 1695.729 | 1.0351 | 1.2573
|  | 14-02-2013 09:40:00 | 10.93 | 10.8856 | 10.16% | 1885.31 | 1874.63 | 1871.8055 | 1848.783 | 1845.9585 | 1.0886 | 1.1055
|  | 14-02-2013 09:50:00 | 11.7291 | 11.7222 | 9.208% | 1965.32 | 1964.48 | 1976.3262 | 1954.8089 | 1966.6551 | 1.1722 | 1.0794
|  | 14-02-2013 10:00:00 | 11.2034 | 11.1983 | 9.015% | 1920.8 | 1920.8 | 1938.5208 | 1899.1141 | 1916.8349 | 1.1198 | 1.0095
|  | 14-02-2013 10:10:00 | 11.9983 | 12.0551 | 7.501% | 1988 | 1988.66 | 2000 | 1975.8058 | 2003.1048 | 1.2055 | 0.90426
|  | 14-02-2013 10:20:00 | 11.4689 | 11.4512 | 10.38% | 1943.48 | 1941.8 | 1935.3808 | 1930.003 | 1923.5838 | 1.1451 | 1.1882
|  | 14-02-2013 10:30:00 | 11.4026 | 11.4109 | 9.033% | 1937.6 | 1938.44 | 1954.933 | 1925.6225 | 1942.1154 | 1.1411 | 1.0308
|  | 14-02-2013 10:40:00 | 11.3256 | 11.293 | 8.3% | 1931.72 | 1928.36 | 1958.1702 | 1911.6463 | 1941.4565 | 1.1293 | 0.9373
|  | 14-02-2013 10:50:00 | 11.4466 | 11.3909 | 9.61% | 1941.8 | 1936.76 | 1943.4981 | 1923.3643 | 1930.1023 | 1.1391 | 1.0946
|  | 14-02-2013 11:00:00 | 11.6683 | 11.7096 | 7.885% | 1960.28 | 1963.64 | 1994.1918 | 1953.8203 | 1984.3721 | 1.171 | 0.92326
|  | 14-02-2013 11:10:00 | 11.183 | 11.2147 | 9.568% | 1919.12 | 1921.64 | 1929.4055 | 1901.3736 | 1909.1391 | 1.1215 | 1.073
|  | 14-02-2013 11:20:00 | 10.8877 | 10.8526 | 8.45% | 1874.63 | 1863.95 | 1892.074 | 1842.6197 | 1870.7437 | 1.0853 | 0.91703
|  | 14-02-2013 11:30:00 | 11.6432 | 11.648 | 10.22% | 1957.76 | 1958.6 | 1955.1026 | 1948.7842 | 1945.2869 | 1.1648 | 1.1905
|  | 14-02-2013 11:40:00 | 11.2791 | 11.2525 | 10.64% | 1927.52 | 1925 | 1913.5495 | 1906.4261 | 1894.9756 | 1.1252 | 1.1972
|  | 14-02-2013 11:50:00 | 12.9808 | 12.9447 | 8.936% | 1998.78 | 1998.34 | 2000 | 1999.811 | 2005.0791 | 1.2945 | 1.1568
|  | 14-02-2013 12:00:00 | 12.1075 | 12.0799 | 10.65% | 1989.21 | 1988.88 | 1980.5396 | 1977.0268 | 1968.6864 | 1.208 | 1.2871
|  | 14-02-2013 12:10:00 | 11.0787 | 11.0493 | 10.38% | 1910.72 | 1908.2 | 1901.2534 | 1876.9141 | 1869.9674 | 1.1049 | 1.1469
|  | 14-02-2013 12:20:00 | 12.4022 | 12.3892 | 12.9% | 1992.4 | 1992.29 | 1958.8132 | 1989.0192 | 1955.5423 | 1.2389 | 1.5983
|  | 14-02-2013 12:30:00 | 11.2488 | 11.2448 | 12% | 1925 | 1924.16 | 1888.2595 | 1905.4097 | 1869.5092 | 1.1245 | 1.3495
|  | 14-02-2013 12:40:00 | 11.5022 | 11.5165 | 10.52% | 1946 | 1947.68 | 1938.9766 | 1936.705 | 1928.0016 | 1.1516 | 1.2115
|  | 14-02-2013 12:50:00 | 12.3369 | 12.3428 | 7.782% | 1991.74 | 1991.74 | 2000 | 1987.5595 | 2006.3734 | 1.2343 | 0.96046
|  | 14-02-2013 13:00:00 | 12.3557 | 12.3321 | 9.146% | 1991.96 | 1991.63 | 1999.8893 | 1987.2084 | 1995.4678 | 1.2332 | 1.1278
|  | 14-02-2013 13:10:00 | 10.2072 | 10.1747 | 9.601% | 1693.07 | 1682.39 | 1687.5131 | 1677.9443 | 1683.0675 | 1.0175 | 0.97688
|  | 14-02-2013 13:20:00 | 11.8809 | 11.8365 | 9.511% | 1977.92 | 1974.56 | 1981.4853 | 1963.0651 | 1969.9904 | 1.1836 | 1.1258
|  | 14-02-2013 13:30:00 | 11.1821 | 11.1593 | 10.02% | 1919.12 | 1917.44 | 1917.1491 | 1893.6108 | 1893.3199 | 1.1159 | 1.1177
|  | 14-02-2013 13:40:00 | 10.3787 | 10.314 | 10.21% | 1738.46 | 1719.77 | 1716.6794 | 1717.6513 | 1714.5607 | 1.0314 | 1.0534
|  | 14-02-2013 13:50:00 | 10.2399 | 10.2445 | 10.06% | 1701.08 | 1701.08 | 1700.274 | 1698.2094 | 1697.4034 | 1.0245 | 1.0305
|  | 14-02-2013 14:00:00 | 10.9323 | 10.8741 | 10.61% | 1885.31 | 1869.29 | 1858.235 | 1846.6511 | 1835.5961 | 1.0874 | 1.1538
|  | 14-02-2013 14:10:00 | 11.2111 | 11.2259 | 13.38% | 1921.64 | 1923.32 | 1862.788 | 1902.8867 | 1842.3548 | 1.1226 | 1.502
|  | 14-02-2013 14:20:00 | 11.1288 | 11.1275 | 10.51% | 1914.92 | 1914.92 | 1905.5825 | 1888.955 | 1879.6175 | 1.1127 | 1.1699
|  | 14-02-2013 14:30:00 | 12.2561 | 12.1813 | 8.649% | 1990.86 | 1989.98 | 2000 | 1981.5824 | 1995.9305 | 1.2181 | 1.0535
|  | 14-02-2013 14:40:00 | 10.6622 | 10.6362 | 12.19% | 1813.22 | 1807.88 | 1770.6063 | 1797.9767 | 1760.703 | 1.0636 | 1.2968
|  | 14-02-2013 14:50:00 | 10.6422 | 10.6233 | 7.517% | 1807.88 | 1802.54 | 1844.9071 | 1795.0586 | 1837.4257 | 1.0623 | 0.79858
|  | 14-02-2013 15:00:00 | 10.4132 | 10.3893 | 7.971% | 1746.47 | 1741.13 | 1771.7131 | 1737.8886 | 1768.4717 | 1.0389 | 0.82809
|  | 14-02-2013 15:10:00 | 9.7304 | 9.7178 | 8.633% | 1534.13 | 1530.32 | 1538.8159 | 1529.1149 | 1537.6108 | 0.97178 | 0.83891
|  | 14-02-2013 15:20:00 | 11.627 | 11.5668 | 8.085% | 1956.92 | 1951.88 | 1982.0009 | 1941.5471 | 1971.668 | 1.1567 | 0.93514
|  | 14-02-2013 15:30:00 | 11.2193 | 11.2041 | 8.735% | 1922.48 | 1920.8 | 1943.5074 | 1899.9122 | 1922.6195 | 1.1204 | 0.97867
|  | 14-02-2013 15:40:00 | 9.6593 | 9.6362 | 15.53% | 1507.46 | 1499.84 | 1461.5168 | 1500.0703 | 1461.7471 | 0.96362 | 1.4964
|  | 14-02-2013 15:50:00 | 9.4772 | 9.4466 | 11.08% | 1438.88 | 1427.45 | 1423.8012 | 1430.4449 | 1426.796 | 0.94466 | 1.0466
|  | 14-02-2013 16:00:00 | 8.8178 | 8.8221 | 11.11% | 1189.94 | 1189.94 | 1193.1455 | 1191.3535 | 1194.559 | 0.88221 | 0.98047
|  | 14-02-2013 16:10:00 | 9.6689 | 9.7165 | 10.14% | 1511.27 | 1530.32 | 1529.4077 | 1528.6402 | 1527.7279 | 0.97165 | 0.98483
|  | 14-02-2013 16:20:00 | 10.1961 | 10.1675 | 8.729% | 1690.4 | 1682.39 | 1698.3947 | 1675.7923 | 1691.797 | 1.0167 | 0.8875
|  | 14-02-2013 16:30:00 | 10.2221 | 10.1709 | 9.881% | 1695.74 | 1682.39 | 1683.9235 | 1676.8162 | 1678.3496 | 1.0171 | 1.0049
|  | 14-02-2013 16:40:00 | 10.1772 | 10.1292 | 9.826% | 1685.06 | 1671.71 | 1673.8534 | 1664.3518 | 1666.4952 | 1.0129 | 0.99528
|  | 14-02-2013 16:50:00 | 10.2937 | 10.2934 | 10.88% | 1714.43 | 1714.43 | 1701.8311 | 1711.9658 | 1699.3669 | 1.0293 | 1.12
|  | 14-02-2013 17:00:00 | 10.5281 | 10.5231 | 9.118% | 1778.51 | 1775.84 | 1790.3048 | 1771.6587 | 1786.1236 | 1.0523 | 0.95955
|  | 14-02-2013 17:10:00 | 10.1918 | 10.2285 | 8.242% | 1687.73 | 1698.41 | 1721.7245 | 1693.6326 | 1716.9471 | 1.0229 | 0.84303
|  | 14-02-2013 17:20:00 | 10.6918 | 10.6576 | 7.669% | 1821.23 | 1813.22 | 1853.5357 | 1802.7056 | 1843.0212 | 1.0658 | 0.81738
|  | 14-02-2013 17:30:00 | 10.0885 | 10.0858 | 9.813% | 1661.03 | 1661.03 | 1663.2249 | 1651.099 | 1653.2939 | 1.0086 | 0.98974
|  | 14-02-2013 17:40:00 | 10.1807 | 10.1933 | 7.662% | 1685.06 | 1687.73 | 1717.3443 | 1683.4063 | 1713.0206 | 1.0193 | 0.78097
|  | 14-02-2013 17:50:00 | 10.5895 | 10.6193 | 6.516% | 1794.53 | 1802.54 | 1861.3992 | 1794.1688 | 1853.028 | 1.0619 | 0.69194
|  | 14-02-2013 18:00:00 | 10.8733 | 10.8985 | 8.001% | 1869.29 | 1877.3 | 1913.7284 | 1851.1488 | 1887.5772 | 1.0898 | 0.87202
|  | 14-02-2013 18:10:00 | 10.1987 | 10.1587 | 9.119% | 1690.4 | 1679.72 | 1690.7851 | 1673.182 | 1684.2471 | 1.0159 | 0.92635
|  | 14-02-2013 18:20:00 | 10.3868 | 10.4101 | 10.59% | 1741.13 | 1746.47 | 1737.3493 | 1743.3257 | 1734.205 | 1.041 | 1.1025
|  | 14-02-2013 18:30:00 | 10.1227 | 10.187 | 8.595% | 1669.04 | 1687.73 | 1705.7368 | 1681.5466 | 1699.5534 | 1.0187 | 0.87552
|  | 14-02-2013 18:40:00 | 10.4904 | 10.5049 | 10.77% | 1767.83 | 1770.5 | 1757.9643 | 1767.2294 | 1754.6938 | 1.0505 | 1.1316
|  | 14-02-2013 18:50:00 | 9.8432 | 9.811 | 9.956% | 1576.04 | 1564.61 | 1564.9615 | 1561.4876 | 1561.8391 | 0.9811 | 0.97679
|  | 14-02-2013 19:00:00 | 9.6955 | 9.7335 | 9.18% | 1522.7 | 1534.13 | 1539.5794 | 1534.6152 | 1540.0646 | 0.97335 | 0.89348
|  | 14-02-2013 19:10:00 | 9.5747 | 9.5331 | 10.13% | 1473.17 | 1457.93 | 1457.382 | 1462.5168 | 1461.9688 | 0.95331 | 0.96579
|  | 14-02-2013 19:20:00 | 9.8924 | 9.8901 | 9.603% | 1595.09 | 1595.09 | 1598.6687 | 1588.236 | 1591.8147 | 0.98901 | 0.94978
|  | 14-02-2013 19:30:00 | 9.8642 | 9.8655 | 9.225% | 1583.66 | 1587.47 | 1594.0998 | 1580.0006 | 1586.6304 | 0.98655 | 0.91012
|  | 14-02-2013 19:40:00 | 10.1967 | 10.1539 | 9.317% | 1690.4 | 1677.05 | 1685.6132 | 1671.7467 | 1680.3099 | 1.0154 | 0.94601
|  | 14-02-2013 19:50:00 | 9.9332 | 9.9223 | 7.651% | 1610.33 | 1606.52 | 1627.2726 | 1598.9353 | 1619.6879 | 0.99223 | 0.75917
|  | 14-02-2013 20:00:00 | 9.5617 | 9.5833 | 8.367% | 1469.36 | 1476.98 | 1483.8454 | 1480.9105 | 1487.776 | 0.95833 | 0.80181
|  | 14-02-2013 20:10:00 | 9.5583 | 9.5881 | 8.16% | 1469.36 | 1480.79 | 1488.4933 | 1482.6504 | 1490.3537 | 0.95881 | 0.78243
|  | 14-02-2013 20:20:00 | 9.604 | 9.6354 | 7.185% | 1484.6 | 1499.84 | 1512.3855 | 1499.7735 | 1512.319 | 0.96354 | 0.69226
|  | 14-02-2013 20:30:00 | 8.9796 | 8.9974 | 7.35% | 1248.66 | 1256 | 1249.4605 | 1258.7785 | 1252.239 | 0.89974 | 0.6613
|  | 14-02-2013 20:40:00 | 9.0146 | 9.048 | 6.878% | 1259.81 | 1275.05 | 1268.1948 | 1278.2965 | 1271.4412 | 0.9048 | 0.6223
|  | 14-02-2013 20:50:00 | 8.662 | 8.6415 | 7.389% | 1131.22 | 1123.88 | 1113.0664 | 1122.7251 | 1111.9115 | 0.86415 | 0.63849
|  | 14-02-2013 21:00:00 | 8.4587 | 8.4732 | 7.921% | 1057.82 | 1061.49 | 1052.1918 | 1060.0134 | 1050.7151 | 0.84732 | 0.67115
|  | 14-02-2013 21:10:00 | 8.765 | 8.8306 | 9.355% | 1171.59 | 1193.61 | 1191.5666 | 1194.6369 | 1192.5935 | 0.88306 | 0.82614
|  | 14-02-2013 21:20:00 | 8.6707 | 8.6876 | 6.92% | 1134.89 | 1142.23 | 1129.8555 | 1140.1426 | 1127.7681 | 0.86876 | 0.60117
|  | 14-02-2013 21:30:00 | 8.9209 | 8.9453 | 6.838% | 1226.64 | 1237.65 | 1228.4872 | 1238.7167 | 1229.554 | 0.89453 | 0.61167
|  | 14-02-2013 21:40:00 | 9.0408 | 9.0704 | 6.415% | 1271.24 | 1282.67 | 1275.0655 | 1286.9594 | 1279.3548 | 0.90704 | 0.5819
|  | 14-02-2013 21:50:00 | 9.3443 | 9.3571 | 6.421% | 1385.54 | 1393.16 | 1395.3415 | 1396.7772 | 1398.9587 | 0.93571 | 0.60082
|  | 14-02-2013 22:00:00 | 9.652 | 9.6527 | 6.527% | 1503.65 | 1503.65 | 1519.0538 | 1505.9836 | 1521.3874 | 0.96527 | 0.63005
|  | 14-02-2013 22:10:00 | 9.3423 | 9.3666 | 6.422% | 1385.54 | 1396.97 | 1399.5365 | 1400.3452 | 1402.9117 | 0.93666 | 0.60156
|  | 14-02-2013 22:20:00 | 8.9367 | 8.958 | 9.623% | 1233.98 | 1241.32 | 1240.4708 | 1243.5912 | 1242.7419 | 0.8958 | 0.86204
|  | 14-02-2013 22:30:00 | 9.2605 | 9.2485 | 7.883% | 1355.06 | 1351.25 | 1351.0106 | 1355.4317 | 1355.1923 | 0.92485 | 0.72906
|  | 14-02-2013 22:40:00 | 8.9797 | 9.0187 | 10.69% | 1248.66 | 1263.62 | 1264.6362 | 1267.0258 | 1268.042 | 0.90187 | 0.96417
|  | 14-02-2013 22:50:00 | 9.0159 | 9.0144 | 9.982% | 1263.62 | 1259.81 | 1259.7798 | 1265.3522 | 1265.3221 | 0.90144 | 0.89985
|  | 14-02-2013 23:00:00 | 9.2932 | 9.2532 | 7.748% | 1366.49 | 1351.25 | 1351.0103 | 1357.2451 | 1357.0053 | 0.92532 | 0.7169
|  | 14-02-2013 23:10:00 | 9.7946 | 9.789 | 8.78% | 1556.99 | 1556.99 | 1565.8938 | 1553.9351 | 1562.8389 | 0.9789 | 0.85951
|  | 14-02-2013 23:20:00 | 9.9172 | 9.9035 | 8.47% | 1606.52 | 1598.9 | 1612.4495 | 1592.6862 | 1606.2356 | 0.99035 | 0.83883
|  | 14-02-2013 23:30:00 | 9.6044 | 9.6091 | 9.787% | 1484.6 | 1488.41 | 1489.496 | 1490.2649 | 1491.3509 | 0.96091 | 0.94045
|  | 14-02-2013 23:40:00 | 9.0275 | 8.9596 | 8.973% | 1267.43 | 1241.32 | 1238.8591 | 1244.2045 | 1241.7436 | 0.89596 | 0.8039
|  | 14-02-2013 23:50:00 | 9.7582 | 9.7515 | 10.35% | 1545.56 | 1541.75 | 1539.1978 | 1540.9275 | 1538.3752 | 0.97515 | 1.0093
|  | 15-02-2013 00:00:00 | 9.4924 | 9.4758 | 12.01% | 1442.69 | 1438.88 | 1430.7165 | 1441.3104 | 1433.1469 | 0.94758 | 1.138
|  | 15-02-2013 00:10:00 | 9.8029 | 9.7928 | 9.283% | 1560.8 | 1556.99 | 1562.39 | 1555.2387 | 1560.6387 | 0.97928 | 0.90906
|  | 15-02-2013 00:20:00 | 8.7864 | 8.7733 | 13.32% | 1178.93 | 1171.59 | 1180.5937 | 1172.6951 | 1181.6988 | 0.87733 | 1.1682
|  | 15-02-2013 00:30:00 | 8.7396 | 8.7105 | 12.01% | 1160.58 | 1149.57 | 1156.3869 | 1148.7915 | 1155.6084 | 0.87105 | 1.0465
|  | 15-02-2013 00:40:00 | 8.3966 | 8.3715 | 10.6% | 1035.8 | 1024.79 | 1027.6236 | 1022.8909 | 1025.7245 | 0.83715 | 0.88735
|  | 15-02-2013 00:50:00 | 8.8699 | 8.8604 | 11.05% | 1208.29 | 1204.62 | 1207.3789 | 1206.0373 | 1208.7962 | 0.88604 | 0.97895
|  | 15-02-2013 01:00:00 | 9.0658 | 9.0736 | 9.817% | 1282.67 | 1282.67 | 1282.4444 | 1288.1834 | 1287.9577 | 0.90736 | 0.89076
|  | 15-02-2013 01:10:00 | 9.1679 | 9.1489 | 9.381% | 1320.77 | 1313.15 | 1312.7462 | 1317.1927 | 1316.789 | 0.91489 | 0.85822
|  | 15-02-2013 01:20:00 | 9.1393 | 9.137 | 10.94% | 1309.34 | 1309.34 | 1309.5966 | 1312.6113 | 1312.8679 | 0.9137 | 0.99975
|  | 15-02-2013 01:30:00 | 10.1303 | 10.1808 | 11.65% | 1671.71 | 1685.06 | 1663.4416 | 1679.7244 | 1658.1059 | 1.0181 | 1.1859
|  | 15-02-2013 01:50:00 | 7.3716 | 7.3383 | 9.496% | 699.37 | 690.34 | 688.4212 | 687.0415 | 685.1227 | 0.73383 | 0.69684
|  | 15-02-2013 02:00:00 | 7.69 | 7.6901 | 8.843% | 795.69 | 795.69 | 790.8912 | 792.4491 | 787.6502 | 0.76901 | 0.68001
|  | 15-02-2013 02:10:00 | 7.7934 | 7.7707 | 9.239% | 825.79 | 819.77 | 816.4626 | 817.9177 | 814.6104 | 0.77707 | 0.7179
|  | 15-02-2013 02:20:00 | 7.8157 | 7.8796 | 11% | 834.82 | 852.88 | 857.7104 | 853.0997 | 857.93 | 0.78796 | 0.86704
|  | 15-02-2013 02:30:00 | 7.7353 | 7.7552 | 6.981% | 810.74 | 816.76 | 805.2686 | 812.9893 | 801.498 | 0.77552 | 0.54139
|  | 15-02-2013 02:40:00 | 7.4362 | 7.4209 | 6.858% | 720.44 | 714.42 | 703.8212 | 710.9626 | 700.3638 | 0.74209 | 0.50895
|  | 15-02-2013 02:50:00 | 6.934 | 6.9393 | 8.509% | 572.18 | 574.44 | 569.7444 | 578.5809 | 573.8853 | 0.69393 | 0.59045
|  | 15-02-2013 03:00:00 | 8.0064 | 8.0195 | 10.74% | 892.67 | 896.34 | 899.9583 | 899.6147 | 903.233 | 0.80195 | 0.86141
|  | 15-02-2013 03:10:00 | 8.5151 | 8.4939 | 8.925% | 1079.84 | 1068.83 | 1064.0101 | 1067.6575 | 1062.8376 | 0.84939 | 0.75811
|  | 15-02-2013 03:20:00 | 8.2502 | 8.2407 | 9.939% | 980.75 | 977.08 | 976.7871 | 976.0829 | 975.79 | 0.82407 | 0.81906
|  | 15-02-2013 03:30:00 | 8.1308 | 8.0962 | 8.609% | 936.71 | 925.7 | 919.3237 | 925.7095 | 919.3332 | 0.80962 | 0.69702
|  | 15-02-2013 03:40:00 | 7.8162 | 7.8017 | 8.828% | 834.82 | 828.8 | 823.7647 | 827.8258 | 822.7905 | 0.78017 | 0.68871
|  | 15-02-2013 03:50:00 | 7.47 | 7.4613 | 8.969% | 729.47 | 726.46 | 722.4781 | 722.8353 | 718.8534 | 0.74613 | 0.66922
|  | 15-02-2013 04:00:00 | 7.3665 | 7.3773 | 12.22% | 699.37 | 702.38 | 712.0682 | 698.2649 | 707.9531 | 0.73773 | 0.90132
|  | 15-02-2013 04:10:00 | 7.5807 | 7.5897 | 9.234% | 762.58 | 765.59 | 762.4544 | 761.4272 | 758.2916 | 0.75897 | 0.70083
|  | 15-02-2013 04:40:00 | 7.6874 | 7.7546 | 10.67% | 795.69 | 813.75 | 816.8254 | 812.7932 | 815.8687 | 0.77546 | 0.82717
|  | 15-02-2013 09:20:00 | 6.3489 | 6.3806 | 11.66% | 441.1 | 447.88 | 452.421 | 445.7979 | 450.3388 | 0.63806 | 0.74369
|  | 15-02-2013 09:30:00 | 6.0509 | 6.0804 | 11.24% | 373.3 | 380.08 | 382.7569 | 383.1622 | 385.8391 | 0.60804 | 0.68331
|  | 15-02-2013 11:00:00 | 5.6473 | 5.644 | 10.62% | 305.3 | 303.68 | 304.4358 | 301.5713 | 302.3271 | 0.5644 | 0.59965
|  | 15-02-2013 11:10:00 | 6.0441 | 6.067 | 9.596% | 371.04 | 377.82 | 377.0014 | 380.4919 | 379.6733 | 0.6067 | 0.5822
|  | 15-02-2013 11:20:00 | 5.7629 | 5.8017 | 10.41% | 323.12 | 329.6 | 330.235 | 329.8875 | 330.5225 | 0.58017 | 0.60404
|  | 15-02-2013 11:30:00 | 5.9993 | 6.067 | 9.168% | 362 | 377.82 | 376.1558 | 380.4876 | 378.8233 | 0.6067 | 0.5562
|  | 15-02-2013 12:30:00 | 5.0881 | 5.097 | 12.97% | 214.58 | 216.2 | 218.0552 | 210.1675 | 212.0226 | 0.5097 | 0.66116
|  | 15-02-2013 12:40:00 | 4.4716 | 4.5082 | 15.21% | 142.23 | 146.59 | 154.7434 | 117.2226 | 125.376 | 0.45082 | 0.68557
|  | 15-02-2013 13:20:00 | 4.0128 | 4.0414 | 9.968% | 92.09 | 95.36 | 95.2874 | 54.6714 | 54.5988 | 0.40414 | 0.40284
|  | 15-02-2013 13:30:00 | 3.931 | 3.9384 | 8.904% | 84.63 | 85.54 | 83.1223 | 44.1498 | 41.7321 | 0.39384 | 0.35066
|  | 15-02-2013 14:20:00 | 5.2675 | 5.2194 | 10.44% | 243.74 | 235.64 | 235.8228 | 230.0184 | 230.2012 | 0.52194 | 0.54498
|  | 15-02-2013 14:30:00 | 5.267 | 5.269 | 7.215% | 243.74 | 243.74 | 243.2017 | 238.1156 | 237.5773 | 0.5269 | 0.38014
|  | 15-02-2013 16:00:00 | 3.925 | 3.9247 | 6.369% | 84.63 | 83.72 | 75.8679 | 42.8659 | 35.0138 | 0.39247 | 0.24998
|  | 15-02-2013 16:10:00 | 3.7968 | 3.7795 | 3.951% | 72.8 | 70.98 | 62.3536 | 30.9505 | 22.3242 | 0.37795 | 0.14932
|  | 15-02-2013 16:50:00 | 4.6499 | 4.674 | 6.022% | 161.85 | 164.03 | 162.6408 | 142.7781 | 141.3888 | 0.4674 | 0.28145
|  | 15-02-2013 17:00:00 | 4.8219 | 4.8323 | 4.77% | 180.38 | 181.47 | 181.4738 | 167.7714 | 167.7752 | 0.48323 | 0.23049
|  | 15-02-2013 17:10:00 | 4.519 | 4.5095 | 3.762% | 147.68 | 146.59 | 142.9791 | 117.4108 | 113.7999 | 0.45095 | 0.16964
|  | 15-02-2013 17:20:00 | 4.2617 | 4.2546 | 3.989% | 119.34 | 118.25 | 108.9301 | 80.7827 | 71.4628 | 0.42546 | 0.16972
|  | 15-02-2013 17:30:00 | 4.5334 | 4.5103 | 7.5% | 148.77 | 146.59 | 144.1608 | 117.5389 | 115.1097 | 0.45103 | 0.33827
|  | 15-02-2013 17:40:00 | 4.8045 | 4.7955 | 3.33% | 178.2 | 178.2 | 178.1708 | 161.9348 | 161.9056 | 0.47955 | 0.1597
|  | 15-02-2013 17:50:00 | 4.795 | 4.8109 | 4.171% | 177.11 | 179.29 | 179.2624 | 164.3766 | 164.349 | 0.48109 | 0.20067
|  | 15-02-2013 18:00:00 | 4.45 | 4.4629 | 3.82% | 140.05 | 141.14 | 136.6872 | 110.4081 | 105.9553 | 0.44629 | 0.17049
|  | 15-02-2013 18:10:00 | 4.4498 | 4.4675 | 3.371% | 140.05 | 142.23 | 137.8536 | 111.1074 | 106.7309 | 0.44675 | 0.1506
|  | 15-02-2013 18:20:00 | 4.5498 | 4.5016 | 3.077% | 150.95 | 145.5 | 141.7462 | 116.2158 | 112.4621 | 0.45016 | 0.13852
|  | 15-02-2013 18:30:00 | 4.3964 | 4.4022 | 4.322% | 134.6 | 134.6 | 128.9888 | 101.4725 | 95.8613 | 0.44022 | 0.19025
|  | 15-02-2013 18:40:00 | 4.2532 | 4.2972 | 3.527% | 118.25 | 123.7 | 115.3124 | 86.5719 | 78.1843 | 0.42972 | 0.15155
|  | 15-02-2013 18:50:00 | 4.2384 | 4.2704 | 5.663% | 117.16 | 120.43 | 113.1755 | 82.9059 | 75.6513 | 0.42704 | 0.24181
|  | 15-02-2013 19:00:00 | 3.9431 | 3.9932 | 5.326% | 85.54 | 90.09 | 79.5109 | 49.565 | 38.9859 | 0.39932 | 0.21267
|  | 15-02-2013 19:10:00 | 3.994 | 3.9981 | 5.759% | 90.09 | 91 | 81.3939 | 50.0632 | 40.4571 | 0.39981 | 0.23023
|  | 15-02-2013 19:20:00 | 4.2096 | 4.2303 | 4.989% | 113.89 | 116.07 | 107.2195 | 77.5441 | 68.6936 | 0.42303 | 0.21103
|  | 15-02-2013 19:30:00 | 4.1881 | 4.213 | 5.492% | 111.71 | 113.89 | 105.4512 | 75.2863 | 66.8476 | 0.4213 | 0.23137
|  | 15-02-2013 19:40:00 | 3.9648 | 4.0134 | 7.062% | 87.36 | 92.09 | 85.4277 | 51.6694 | 45.0071 | 0.40134 | 0.28343
|  | 15-02-2013 19:50:00 | 3.657 | 3.6966 | 6.016% | 60.06 | 63.7 | 58.8142 | 25.5016 | 20.6158 | 0.36966 | 0.22238
|  | 15-02-2013 20:00:00 | 3.9317 | 3.9309 | 5.596% | 84.63 | 84.63 | 75.0737 | 43.4439 | 33.8876 | 0.39309 | 0.21995
|  | 15-02-2013 20:10:00 | 3.7148 | 3.7729 | 4.845% | 64.61 | 70.07 | 62.3879 | 30.4758 | 22.7936 | 0.37729 | 0.18281
|  | 15-02-2013 20:20:00 | 3.5926 | 3.6566 | 3.619% | 53.69 | 60.06 | 55.216 | 23.1997 | 18.3557 | 0.36566 | 0.13232
|  | 15-02-2013 20:30:00 | 3.595 | 3.6235 | 4.729% | 54.6 | 56.42 | 52.484 | 21.4448 | 17.5088 | 0.36235 | 0.17135
|  | 15-02-2013 20:40:00 | 3.8388 | 3.8735 | 3.647% | 76.44 | 79.17 | 67.0574 | 38.3031 | 26.1905 | 0.38735 | 0.14126
|  | 15-02-2013 20:50:00 | 4.2971 | 4.326 | 4.422% | 123.7 | 126.97 | 119.7031 | 90.5732 | 83.3064 | 0.4326 | 0.19128
|  | 15-02-2013 21:00:00 | 4.3755 | 4.3424 | 3.657% | 132.42 | 128.06 | 120.9127 | 92.8805 | 85.7332 | 0.43424 | 0.15879
|  | 15-02-2013 21:10:00 | 4.5477 | 4.5705 | 4.618% | 150.95 | 153.13 | 150.496 | 126.7112 | 124.0771 | 0.45705 | 0.21105
|  | 15-02-2013 21:20:00 | 4.5557 | 4.5254 | 5.488% | 152.04 | 148.77 | 145.5857 | 119.8264 | 116.642 | 0.45254 | 0.24834
|  | 15-02-2013 21:30:00 | 4.5059 | 4.4665 | 5.104% | 146.59 | 142.23 | 138.0365 | 110.9488 | 106.7553 | 0.44665 | 0.22799
|  | 15-02-2013 21:40:00 | 4.3131 | 4.2939 | 4.173% | 124.79 | 122.61 | 114.4276 | 86.1129 | 77.9305 | 0.42939 | 0.1792
|  | 15-02-2013 21:50:00 | 4.311 | 4.2956 | 3.479% | 124.79 | 123.7 | 115.2525 | 86.3496 | 77.902 | 0.42956 | 0.14946
|  | 15-02-2013 22:00:00 | 4.2888 | 4.2938 | 3.031% | 122.61 | 122.61 | 114.0101 | 86.1023 | 77.5024 | 0.42938 | 0.13015
|  | 15-02-2013 22:10:00 | 4.2391 | 4.2465 | 3.067% | 117.16 | 118.25 | 108.1867 | 79.6966 | 69.6333 | 0.42465 | 0.13023
|  | 15-02-2013 22:20:00 | 3.9715 | 3.9407 | 4.029% | 88.27 | 85.54 | 72.5249 | 44.3708 | 31.3558 | 0.39407 | 0.15876
|  | 15-02-2013 22:30:00 | 3.7238 | 3.7444 | 6.982% | 65.52 | 67.34 | 62.6958 | 28.5242 | 23.88 | 0.37444 | 0.26144
|  | 15-02-2013 22:40:00 | 3.3325 | 3.3896 | 4.201% | 30.03 | 35.49 | 34.2648 | 12.0997 | 10.8745 | 0.33896 | 0.1424
|  | 15-02-2013 23:10:00 | 3.9411 | 3.8197 | 4.567% | 85.54 | 74.62 | 65.3433 | 33.9355 | 24.6588 | 0.38197 | 0.17446
|  | 15-02-2013 23:30:00 | 4.2291 | 4.1742 | 4.02% | 116.07 | 109.53 | 98.1687 | 70.3284 | 58.9671 | 0.41742 | 0.1678
|  | 16-02-2013 00:00:00 | 4.1352 | 4.1031 | 3.386% | 106.26 | 101.9 | 87.8812 | 61.6717 | 47.6529 | 0.41031 | 0.13891
|  | 16-02-2013 00:20:00 | 4.3771 | 4.315 | 4.798% | 132.42 | 125.88 | 118.6084 | 89.0409 | 81.7694 | 0.4315 | 0.20702
|  | 16-02-2013 00:50:00 | 4.6928 | 4.737 | 6.393% | 166.21 | 171.66 | 170.7785 | 152.6803 | 151.7988 | 0.4737 | 0.30283
|  | 16-02-2013 01:00:00 | 5.261 | 5.3213 | 6.273% | 242.12 | 251.84 | 251.0226 | 246.729 | 245.9116 | 0.53213 | 0.33378
|  | 16-02-2013 01:10:00 | 4.9918 | 5.045 | 8.814% | 198.91 | 208.1 | 207.9318 | 201.7878 | 201.6196 | 0.5045 | 0.44469
|  | 16-02-2013 01:20:00 | 4.7787 | 4.8346 | 5.232% | 176.02 | 181.47 | 181.3927 | 168.1379 | 168.0606 | 0.48346 | 0.25292
|  | 16-02-2013 01:30:00 | 4.8555 | 4.8912 | 4.943% | 184.74 | 188.01 | 188.2807 | 177.1463 | 177.417 | 0.48912 | 0.24176
|  | 16-02-2013 01:50:00 | 4.5691 | 4.6273 | 5.034% | 153.13 | 159.67 | 157.7846 | 135.4899 | 133.6045 | 0.46273 | 0.23293
|  | 16-02-2013 02:00:00 | 4.4918 | 4.4907 | 4.007% | 144.41 | 144.41 | 140.4799 | 114.5807 | 110.6506 | 0.44907 | 0.17996
|  | 16-02-2013 02:10:00 | 4.5098 | 4.5112 | 2.661% | 146.59 | 146.59 | 143.0039 | 117.6764 | 114.0903 | 0.45112 | 0.12004
|  | 16-02-2013 02:20:00 | 4.58 | 4.5753 | 2.838% | 154.22 | 154.22 | 151.6517 | 127.4578 | 124.8895 | 0.45753 | 0.12987
|  | 16-02-2013 19:50:00 | 5.4912 | 5.3915 | 2.732% | 279.38 | 263.18 | 261.8142 | 258.3782 | 257.0124 | 0.53915 | 0.14728
|  | 16-02-2013 20:00:00 | 5.3913 | 5.2697 | 2.411% | 263.18 | 243.74 | 243.6661 | 238.2305 | 238.1566 | 0.52697 | 0.12707
|  | 16-02-2013 20:10:00 | 5.3391 | 5.2952 | 2.248% | 255.08 | 248.6 | 248.288 | 242.4185 | 242.1065 | 0.52952 | 0.11901
|  | 16-02-2013 20:20:00 | 5.6028 | 5.6012 | 3.927% | 297.2 | 297.2 | 292.7474 | 294.0851 | 289.6325 | 0.56012 | 0.21994
|  | 16-02-2013 20:30:00 | 5.7641 | 5.7703 | 3.99% | 323.12 | 324.74 | 317.3851 | 324.1517 | 316.7967 | 0.57703 | 0.23025
|  | 16-02-2013 20:40:00 | 5.7743 | 5.7953 | 3.464% | 324.74 | 329.6 | 321.3375 | 328.719 | 320.4565 | 0.57953 | 0.20073
|  | 16-02-2013 20:50:00 | 5.7027 | 5.7046 | 4.209% | 313.4 | 313.4 | 307.3088 | 312.3165 | 306.2253 | 0.57046 | 0.24008
|  | 16-02-2013 21:00:00 | 5.7761 | 5.7229 | 4.501% | 326.36 | 316.64 | 310.478 | 315.5947 | 309.4327 | 0.57229 | 0.25761
|  | 16-02-2013 21:10:00 | 5.6776 | 5.6787 | 4.579% | 310.16 | 310.16 | 304.7343 | 307.6981 | 302.2723 | 0.56787 | 0.26005
|  | 16-02-2013 21:20:00 | 5.3096 | 5.3458 | 6.215% | 250.22 | 256.7 | 255.7088 | 250.7727 | 249.7816 | 0.53458 | 0.33225
|  | 16-02-2013 21:30:00 | 5.0103 | 5.0242 | 5.189% | 201.62 | 203.24 | 203.7328 | 198.4401 | 198.9329 | 0.50242 | 0.26072
|  | 16-02-2013 21:40:00 | 4.9609 | 4.9989 | 4.838% | 195.64 | 200 | 200.5775 | 194.3843 | 194.9618 | 0.49989 | 0.24184
|  | 16-02-2013 21:50:00 | 4.7707 | 4.7832 | 6.288% | 174.93 | 176.02 | 175.4538 | 159.9738 | 159.4076 | 0.47832 | 0.30079
|  | 16-02-2013 22:00:00 | 4.6039 | 4.6286 | 6.299% | 156.4 | 159.67 | 157.8658 | 135.701 | 133.8968 | 0.46286 | 0.29156
|  | 16-02-2013 22:10:00 | 4.538 | 4.5971 | 6.831% | 149.86 | 156.4 | 154.408 | 130.8142 | 128.8222 | 0.45971 | 0.31404
|  | 16-02-2013 22:20:00 | 4.2542 | 4.3204 | 6.582% | 118.25 | 125.88 | 120.5257 | 89.7865 | 84.4322 | 0.43204 | 0.28436
|  | 16-02-2013 22:30:00 | 4.4341 | 4.4772 | 6.766% | 137.87 | 143.32 | 140.0594 | 112.5556 | 109.295 | 0.44772 | 0.30291
|  | 16-02-2013 22:40:00 | 4.1276 | 4.2164 | 7.753% | 105.17 | 114.98 | 110.53 | 75.7263 | 71.2763 | 0.42164 | 0.32688
|  | 16-02-2013 22:50:00 | 4.2717 | 4.3311 | 5.384% | 120.43 | 126.97 | 120.4926 | 91.2938 | 84.8165 | 0.43311 | 0.2332
|  | 16-02-2013 23:00:00 | 4.3753 | 4.4008 | 4.343% | 132.42 | 134.6 | 128.9638 | 101.2638 | 95.6275 | 0.44008 | 0.1911
|  | 16-02-2013 23:10:00 | 4.1137 | 4.1579 | 6.077% | 102.99 | 108.44 | 100.3007 | 68.2891 | 60.1499 | 0.41579 | 0.25269
|  | 16-02-2013 23:20:00 | 3.843 | 3.9028 | 3.903% | 76.44 | 81.9 | 69.3962 | 40.8668 | 28.363 | 0.39028 | 0.15233
|  | 16-02-2013 23:30:00 | 3.8917 | 3.9691 | 4.882% | 80.99 | 88.27 | 76.8102 | 47.1306 | 35.6709 | 0.39691 | 0.19378
|  | 16-02-2013 23:40:00 | 4.0021 | 4.0769 | 5.497% | 91 | 99.72 | 89.6772 | 58.6351 | 48.5923 | 0.40769 | 0.22411
|  | 16-02-2013 23:50:00 | 4.0751 | 4.1411 | 6.38% | 99.72 | 106.26 | 98.5658 | 66.2272 | 58.533 | 0.41411 | 0.26422
|  | 17-02-2013 00:00:00 | 4.2039 | 4.2594 | 5.709% | 112.8 | 119.34 | 111.9652 | 81.4179 | 74.0431 | 0.42594 | 0.24317
|  | 17-02-2013 00:10:00 | 4.4696 | 4.5512 | 5.37% | 142.23 | 150.95 | 148.105 | 123.7572 | 120.9122 | 0.45512 | 0.24438
|  | 17-02-2013 00:20:00 | 4.7662 | 4.864 | 4.616% | 174.93 | 184.74 | 184.9579 | 172.8069 | 173.0248 | 0.4864 | 0.22451
|  | 17-02-2013 00:30:00 | 4.903 | 5.017 | 4.079% | 189.1 | 203.24 | 204.0414 | 197.2891 | 198.0905 | 0.5017 | 0.20465
|  | 17-02-2013 00:40:00 | 4.7329 | 4.8339 | 3.592% | 170.57 | 181.47 | 181.7065 | 168.0218 | 168.2583 | 0.48339 | 0.17363
|  | 17-02-2013 00:50:00 | 4.7412 | 4.8542 | 5.062% | 171.66 | 183.65 | 183.7169 | 171.2551 | 171.322 | 0.48542 | 0.24572
|  | 17-02-2013 01:00:00 | 4.5346 | 4.6594 | 5.734% | 148.77 | 162.94 | 161.4073 | 140.4916 | 138.9589 | 0.46594 | 0.26715
|  | 17-02-2013 01:10:00 | 4.6122 | 4.7286 | 4.987% | 157.49 | 170.57 | 169.7507 | 151.3568 | 150.5375 | 0.47286 | 0.23581
|  | 17-02-2013 01:20:00 | 4.829 | 4.9581 | 4.763% | 181.47 | 195.64 | 196.1743 | 187.8338 | 188.3681 | 0.49581 | 0.23615
|  | 17-02-2013 01:30:00 | 4.9379 | 4.992 | 3.443% | 193.46 | 198.91 | 199.8717 | 193.2669 | 194.2286 | 0.4992 | 0.17186
|  | 17-02-2013 01:40:00 | 4.9143 | 4.9791 | 2.442% | 190.19 | 197.82 | 199.0449 | 191.1985 | 192.4234 | 0.49791 | 0.12158
|  | 17-02-2013 01:50:00 | 4.8766 | 4.9014 | 2.666% | 186.92 | 189.1 | 189.9491 | 178.7738 | 179.6229 | 0.49014 | 0.13066
|  | 17-02-2013 02:00:00 | 4.9578 | 4.9395 | 2.42% | 195.64 | 193.46 | 194.5608 | 184.8704 | 185.9712 | 0.49395 | 0.11956
|  | 17-02-2013 02:10:00 | 4.9781 | 4.9647 | 2.411% | 197.82 | 195.64 | 196.8363 | 188.8928 | 190.0891 | 0.49647 | 0.11968
|  | 17-02-2013 02:20:00 | 4.9457 | 4.9634 | 2.224% | 194.55 | 195.64 | 196.8841 | 188.6972 | 189.9413 | 0.49634 | 0.11039
|  | 17-02-2013 02:30:00 | 4.7175 | 4.7496 | 3.18% | 169.48 | 172.75 | 172.3058 | 154.6607 | 154.2165 | 0.47496 | 0.15102
|  | 17-02-2013 02:40:00 | 4.5056 | 4.594 | 2.441% | 146.59 | 155.31 | 153.0111 | 130.3393 | 128.0404 | 0.4594 | 0.11216
|  | 17-02-2013 02:50:00 | 4.6135 | 4.6931 | 2.601% | 157.49 | 166.21 | 165.1731 | 145.7721 | 144.7352 | 0.46931 | 0.12207
|  | 17-02-2013 03:00:00 | 4.4433 | 4.5374 | 2.476% | 138.96 | 149.86 | 146.7091 | 121.655 | 118.5041 | 0.45374 | 0.11233
|  | 17-02-2013 03:10:00 | 4.3575 | 4.4304 | 2.524% | 130.24 | 137.87 | 132.7389 | 105.5925 | 100.4614 | 0.44304 | 0.11184
|  | 17-02-2013 03:20:00 | 4.2618 | 4.3661 | 3.52% | 119.34 | 131.33 | 124.7528 | 96.2554 | 89.6782 | 0.43661 | 0.15367
|  | 17-02-2013 03:30:00 | 4.0801 | 4.1848 | 4.167% | 99.72 | 110.62 | 99.7079 | 71.6658 | 60.7538 | 0.41848 | 0.17437
|  | 17-02-2013 03:40:00 | 4.2324 | 4.2212 | 4.253% | 116.07 | 114.98 | 105.0459 | 76.3522 | 66.4181 | 0.42212 | 0.17952
|  | 17-02-2013 03:50:00 | 4.3155 | 4.2019 | 4.634% | 125.88 | 112.8 | 102.9006 | 73.8527 | 63.9533 | 0.42019 | 0.19474
|  | 17-02-2013 04:00:00 | 4.3962 | 4.2674 | 2.957% | 134.6 | 120.43 | 111.0056 | 82.5029 | 73.0785 | 0.42674 | 0.12619
|  | 17-02-2013 04:10:00 | 4.3626 | 4.2689 | 3.438% | 130.24 | 120.43 | 111.1954 | 82.6985 | 73.4638 | 0.42689 | 0.14678
|  | 17-02-2013 04:20:00 | 4.5676 | 4.4123 | 3.722% | 153.13 | 135.69 | 130.2003 | 102.9479 | 97.4582 | 0.44123 | 0.16422
|  | 17-02-2013 04:30:00 | 4.6591 | 4.5164 | 3.649% | 162.94 | 147.68 | 144.1852 | 118.4617 | 114.9669 | 0.45164 | 0.16479
|  | 17-02-2013 04:40:00 | 4.669 | 4.5682 | 4.069% | 164.03 | 153.13 | 150.4555 | 126.3679 | 123.6934 | 0.45682 | 0.1859
|  | 17-02-2013 04:50:00 | 4.5452 | 4.4577 | 4.84% | 150.95 | 141.14 | 136.7268 | 109.6429 | 105.2297 | 0.44577 | 0.21576
|  | 17-02-2013 05:00:00 | 4.8353 | 4.7591 | 3.102% | 182.56 | 173.84 | 173.4952 | 156.1701 | 155.8253 | 0.47591 | 0.14764
|  | 17-02-2013 05:10:00 | 4.9417 | 4.9003 | 4.452% | 193.46 | 189.1 | 189.5296 | 178.5951 | 179.0246 | 0.49003 | 0.21816
|  | 17-02-2013 05:20:00 | 4.9205 | 4.8741 | 4.268% | 191.28 | 185.83 | 186.1796 | 174.4257 | 174.7753 | 0.48741 | 0.20802
|  | 17-02-2013 05:30:00 | 4.8596 | 4.7886 | 5.145% | 184.74 | 177.11 | 176.7531 | 160.8369 | 160.4801 | 0.47886 | 0.24635
|  | 17-02-2013 05:40:00 | 4.8913 | 4.8096 | 4.702% | 188.01 | 179.29 | 179.159 | 164.1699 | 164.0389 | 0.48096 | 0.22616
|  | 17-02-2013 05:50:00 | 5.1124 | 5.0298 | 6.259% | 217.82 | 204.86 | 205.0653 | 199.3353 | 199.5406 | 0.50298 | 0.31483
|  | 17-02-2013 06:00:00 | 5.275 | 5.2815 | 3.223% | 245.36 | 245.36 | 245.1409 | 240.1677 | 239.9486 | 0.52815 | 0.17021
|  | 17-02-2013 06:10:00 | 5.1214 | 5.1085 | 8.787% | 219.44 | 217.82 | 217.6305 | 212.023 | 211.8335 | 0.51085 | 0.44887
|  | 17-02-2013 06:20:00 | 4.5787 | 4.5988 | 6.771% | 154.22 | 156.4 | 154.4063 | 131.0824 | 129.0886 | 0.45988 | 0.31137
|  | 17-02-2013 06:30:00 | 4.9799 | 4.9139 | 6.024% | 197.82 | 190.19 | 190.2785 | 180.78 | 180.8685 | 0.49139 | 0.29603
|  | 17-02-2013 06:40:00 | 5.1051 | 5.0246 | 4.701% | 217.82 | 203.24 | 203.8686 | 198.5099 | 199.1385 | 0.50246 | 0.23622
|  | 17-02-2013 06:50:00 | 5.3652 | 5.2596 | 4.473% | 259.94 | 242.12 | 241.9377 | 236.5808 | 236.3985 | 0.52596 | 0.23528
|  | 17-02-2013 07:00:00 | 5.7137 | 5.6133 | 5.25% | 315.02 | 298.82 | 294.7446 | 296.1942 | 292.1188 | 0.56133 | 0.29473
|  | 17-02-2013 07:10:00 | 5.475 | 5.4462 | 5.845% | 277.76 | 272.9 | 270.9993 | 267.5479 | 265.6472 | 0.54462 | 0.31832
|  | 17-02-2013 07:20:00 | 6.1289 | 5.9645 | 3.263% | 391.38 | 355.52 | 344.5567 | 360.475 | 349.5117 | 0.59645 | 0.19464
|  | 17-02-2013 07:30:00 | 6.2078 | 6.1169 | 3.544% | 409.46 | 389.12 | 377.983 | 390.4739 | 379.3369 | 0.61169 | 0.21678
|  | 17-02-2013 07:40:00 | 6.8892 | 6.5993 | 4.064% | 563.14 | 497.6 | 485.7449 | 495.1921 | 483.3369 | 0.65993 | 0.26822
|  | 17-02-2013 07:50:00 | 6.9162 | 6.6782 | 6.651% | 569.92 | 515.68 | 507.0906 | 513.8101 | 505.2207 | 0.66782 | 0.44417
|  | 17-02-2013 08:00:00 | 7.1083 | 6.9475 | 2.532% | 621.11 | 576.7 | 558.4565 | 580.6833 | 562.4398 | 0.69475 | 0.17593
|  | 17-02-2013 08:10:00 | 7.2298 | 7.0225 | 3.458% | 657.23 | 594.02 | 577.2152 | 600.2409 | 583.436 | 0.70225 | 0.24283
|  | 17-02-2013 08:20:00 | 7.2552 | 7.0088 | 3.997% | 666.26 | 591.01 | 575.374 | 596.6451 | 581.0091 | 0.70088 | 0.28015
|  | 17-02-2013 08:30:00 | 7.2355 | 7.0802 | 3.317% | 660.24 | 612.08 | 594.8655 | 615.5679 | 598.3533 | 0.70802 | 0.23485
|  | 17-02-2013 08:40:00 | 6.7976 | 6.6946 | 3.972% | 542.8 | 517.94 | 505.0154 | 517.7417 | 504.8171 | 0.66946 | 0.26591
|  | 17-02-2013 08:50:00 | 6.9004 | 6.8263 | 4.348% | 565.4 | 549.58 | 535.8552 | 549.9561 | 536.2313 | 0.68263 | 0.29678
|  | 17-02-2013 09:00:00 | 6.6101 | 6.6045 | 5.295% | 499.86 | 497.6 | 487.0332 | 496.4026 | 485.8358 | 0.66045 | 0.3497
|  | 17-02-2013 09:10:00 | 6.3106 | 6.3816 | 4.754% | 432.06 | 447.88 | 437.8845 | 446.0215 | 436.026 | 0.63816 | 0.30338
|  | 17-02-2013 09:20:00 | 6.2681 | 6.3526 | 3.829% | 423.02 | 441.1 | 430.4456 | 439.7092 | 429.0548 | 0.63526 | 0.24323
|  | 17-02-2013 09:30:00 | 6.0168 | 6.1471 | 3.656% | 366.52 | 395.9 | 384.9239 | 396.5885 | 385.6123 | 0.61471 | 0.22477
|  | 17-02-2013 09:40:00 | 6.0592 | 6.1874 | 4.456% | 375.56 | 404.94 | 394.9856 | 404.8262 | 394.8719 | 0.61874 | 0.27571
|  | 17-02-2013 09:50:00 | 6.7813 | 6.7917 | 5.604% | 538.28 | 540.54 | 529.3279 | 541.369 | 530.1569 | 0.67917 | 0.38058
|  | 17-02-2013 10:00:00 | 7.223 | 7.1028 | 3.184% | 654.22 | 618.1 | 600.6285 | 621.6116 | 604.1402 | 0.71028 | 0.22617
|  | 17-02-2013 10:10:00 | 6.8789 | 6.8187 | 3.344% | 560.88 | 547.32 | 532.0715 | 548.0691 | 532.8205 | 0.68187 | 0.22799
|  | 17-02-2013 10:20:00 | 6.9587 | 6.809 | 3.018% | 578.96 | 545.06 | 529.5021 | 545.6446 | 530.0868 | 0.6809 | 0.20548
|  | 17-02-2013 10:30:00 | 7.041 | 6.9436 | 2.414% | 600.04 | 574.44 | 556.004 | 579.6907 | 561.2547 | 0.69436 | 0.16765
|  | 17-02-2013 10:40:00 | 6.751 | 6.692 | 4.74% | 531.5 | 517.94 | 505.9748 | 517.1229 | 505.1577 | 0.6692 | 0.31721
|  | 17-02-2013 10:50:00 | 7.1171 | 7.1279 | 3.091% | 624.12 | 627.13 | 609.5219 | 628.3937 | 610.7855 | 0.71279 | 0.22033
|  | 17-02-2013 11:00:00 | 6.9577 | 6.9058 | 3.306% | 578.96 | 567.66 | 551.3264 | 569.9948 | 553.6612 | 0.69058 | 0.22828
|  | 17-02-2013 11:10:00 | 6.3592 | 6.414 | 4.56% | 443.36 | 454.66 | 444.3709 | 453.1323 | 442.8432 | 0.6414 | 0.2925
|  | 17-02-2013 11:20:00 | 6.8597 | 6.9072 | 5.394% | 556.36 | 567.66 | 555.4102 | 570.3454 | 558.0956 | 0.69072 | 0.37256
|  | 17-02-2013 11:30:00 | 7.0149 | 7.01 | 7.128% | 591.01 | 591.01 | 582.3636 | 596.9439 | 588.2975 | 0.701 | 0.49965
|  | 17-02-2013 11:40:00 | 6.8336 | 6.8118 | 7.024% | 549.58 | 545.06 | 536.786 | 546.3453 | 538.0713 | 0.68118 | 0.47847
|  | 17-02-2013 11:50:00 | 7.6566 | 7.5646 | 3.657% | 786.66 | 756.56 | 739.2229 | 753.7713 | 736.4343 | 0.75646 | 0.27663
|  | 17-02-2013 12:00:00 | 7.8662 | 7.7741 | 2.797% | 849.87 | 819.77 | 799.0385 | 819.0066 | 798.2751 | 0.77741 | 0.21743
|  | 17-02-2013 12:10:00 | 7.8702 | 7.805 | 3.304% | 849.87 | 831.81 | 811.4114 | 828.9062 | 808.5076 | 0.7805 | 0.25785
|  | 17-02-2013 12:20:00 | 7.9548 | 7.8459 | 2.766% | 873.95 | 843.85 | 821.9677 | 842.0988 | 820.2165 | 0.78459 | 0.21699
|  | 17-02-2013 12:30:00 | 7.2644 | 7.306 | 5.369% | 666.26 | 681.31 | 667.6088 | 677.8202 | 664.119 | 0.7306 | 0.39223
|  | 17-02-2013 12:40:00 | 7.056 | 7.0854 | 4.677% | 606.06 | 615.09 | 600.5986 | 616.9462 | 602.4548 | 0.70854 | 0.33137
|  | 17-02-2013 12:50:00 | 6.9705 | 7.0118 | 3.873% | 581.22 | 591.01 | 575.1056 | 597.4338 | 581.5295 | 0.70118 | 0.2716
|  | 17-02-2013 13:00:00 | 6.6782 | 6.6851 | 4.043% | 515.68 | 517.94 | 505.1941 | 515.4661 | 502.7202 | 0.66851 | 0.27028
|  | 17-02-2013 13:10:00 | 6.6522 | 6.7069 | 5.562% | 508.9 | 522.46 | 511.6675 | 520.6893 | 509.8967 | 0.67069 | 0.37304
|  | 17-02-2013 13:20:00 | 6.1734 | 6.2556 | 3.888% | 400.42 | 420.76 | 410.1464 | 419.0065 | 408.393 | 0.62556 | 0.24319
|  | 17-02-2013 13:30:00 | 6.4509 | 6.4878 | 3.255% | 463.7 | 472.74 | 461.4455 | 469.6014 | 458.3069 | 0.64878 | 0.2112
|  | 17-02-2013 13:40:00 | 6.0997 | 6.1405 | 4.754% | 384.6 | 393.64 | 384.1829 | 395.2445 | 385.7874 | 0.61405 | 0.29194
|  | 17-02-2013 13:50:00 | 5.8248 | 5.8987 | 4.979% | 332.84 | 345.8 | 338.0248 | 347.9336 | 340.1584 | 0.58987 | 0.29368
|  | 17-02-2013 14:00:00 | 6.1123 | 6.1736 | 2.945% | 386.86 | 400.42 | 388.676 | 401.9927 | 390.2487 | 0.61736 | 0.18181
|  | 17-02-2013 14:10:00 | 5.9693 | 5.9859 | 2.848% | 357.14 | 360.38 | 348.5803 | 364.5986 | 352.799 | 0.59859 | 0.17047
|  | 17-02-2013 14:20:00 | 6.0564 | 6.0379 | 2.146% | 375.56 | 371.04 | 357.8587 | 374.7376 | 361.5563 | 0.60379 | 0.1296
|  | 17-02-2013 14:30:00 | 5.9726 | 5.9353 | 2.846% | 357.14 | 352.28 | 341.0035 | 354.8842 | 343.6077 | 0.59353 | 0.16894
|  | 17-02-2013 14:40:00 | 6.2062 | 6.1744 | 2.739% | 409.46 | 400.42 | 388.4791 | 402.1457 | 390.2047 | 0.61744 | 0.16913
|  | 17-02-2013 14:50:00 | 6.0342 | 5.9942 | 3.48% | 368.78 | 360.38 | 349.5217 | 366.2092 | 355.3509 | 0.59942 | 0.20861
|  | 17-02-2013 15:00:00 | 6.1095 | 6.0865 | 3.437% | 386.86 | 382.34 | 371.0655 | 384.3644 | 373.09 | 0.60865 | 0.20921
|  | 17-02-2013 15:10:00 | 6.2611 | 6.2259 | 2.396% | 420.76 | 413.98 | 402.1462 | 412.7988 | 400.9651 | 0.62259 | 0.14916
|  | 17-02-2013 15:20:00 | 6.4187 | 6.4082 | 2.025% | 456.92 | 454.66 | 443.5634 | 451.8623 | 440.7657 | 0.64082 | 0.12979
|  | 17-02-2013 15:30:00 | 6.3573 | 6.3568 | 2.045% | 443.36 | 443.36 | 432.2162 | 440.6094 | 429.4655 | 0.63568 | 0.12999
|  | 17-02-2013 15:40:00 | 6.4334 | 6.4309 | 2.021% | 459.18 | 459.18 | 448.049 | 456.8659 | 445.7349 | 0.64309 | 0.12995
|  | 17-02-2013 15:50:00 | 6.5011 | 6.4945 | 2.307% | 475 | 472.74 | 461.3293 | 471.1113 | 459.7006 | 0.64945 | 0.14985
|  | 17-02-2013 16:00:00 | 6.5073 | 6.4859 | 1.998% | 477.26 | 472.74 | 461.3818 | 469.178 | 457.8198 | 0.64859 | 0.12957
|  | 17-02-2013 16:10:00 | 6.5396 | 6.5105 | 2.294% | 484.04 | 477.26 | 465.735 | 474.7468 | 463.2218 | 0.65105 | 0.14933
|  | 17-02-2013 16:20:00 | 6.4573 | 6.4553 | 2.323% | 465.96 | 465.96 | 454.7555 | 462.3006 | 451.0962 | 0.64553 | 0.14995
|  | 17-02-2013 16:30:00 | 6.5235 | 6.5019 | 2.606% | 479.52 | 475 | 463.545 | 472.7866 | 461.3316 | 0.65019 | 0.16944
|  | 17-02-2013 16:40:00 | 6.6096 | 6.5742 | 2.269% | 499.86 | 490.82 | 478.6714 | 489.3413 | 477.1927 | 0.65742 | 0.1492
|  | 17-02-2013 16:50:00 | 6.6811 | 6.667 | 2.245% | 515.68 | 513.42 | 499.8868 | 511.1357 | 497.6025 | 0.6667 | 0.14968
|  | 17-02-2013 17:00:00 | 6.7149 | 6.6701 | 2.085% | 522.46 | 513.42 | 499.812 | 511.881 | 498.273 | 0.66701 | 0.13907
|  | 17-02-2013 17:10:00 | 6.7449 | 6.7195 | 2.076% | 529.24 | 524.72 | 510.1438 | 523.7315 | 509.1553 | 0.67195 | 0.13947
|  | 17-02-2013 17:20:00 | 6.8073 | 6.8109 | 2.057% | 545.06 | 545.06 | 528.4468 | 546.1294 | 529.5162 | 0.68109 | 0.14008
|  | 17-02-2013 17:30:00 | 6.7349 | 6.7292 | 2.673% | 526.98 | 526.98 | 512.4599 | 526.0773 | 511.5572 | 0.67292 | 0.17985
|  | 17-02-2013 17:40:00 | 6.6248 | 6.6251 | 1.962% | 502.12 | 504.38 | 491.5263 | 501.2274 | 488.3737 | 0.66251 | 0.13001
|  | 17-02-2013 17:50:00 | 6.5394 | 6.5439 | 2.294% | 484.04 | 484.04 | 472.2226 | 482.3563 | 470.5388 | 0.65439 | 0.1501
|  | 17-02-2013 18:00:00 | 6.5658 | 6.5762 | 2.437% | 490.82 | 493.08 | 480.9127 | 489.8217 | 477.6543 | 0.65762 | 0.16025
|  | 17-02-2013 18:10:00 | 6.7173 | 6.7219 | 2.084% | 524.72 | 524.72 | 510.0966 | 524.3009 | 509.6775 | 0.67219 | 0.1401
|  | 17-02-2013 18:20:00 | 6.7195 | 6.6998 | 2.381% | 524.72 | 520.2 | 506.0956 | 518.9764 | 504.872 | 0.66998 | 0.15953
|  | 17-02-2013 18:30:00 | 6.4157 | 6.3715 | 2.182% | 456.92 | 445.62 | 434.511 | 443.8215 | 432.7125 | 0.63715 | 0.13904
|  | 17-02-2013 18:40:00 | 6.6095 | 6.5978 | 2.723% | 499.86 | 497.6 | 485.1904 | 494.8399 | 482.4303 | 0.65978 | 0.17968
|  | 17-02-2013 18:50:00 | 6.7617 | 6.7434 | 2.07% | 533.76 | 529.24 | 514.1526 | 529.5291 | 514.4417 | 0.67434 | 0.13962
|  | 17-02-2013 19:00:00 | 6.6318 | 6.6341 | 2.262% | 504.38 | 504.38 | 491.3987 | 503.3557 | 490.3744 | 0.66341 | 0.15005
|  | 17-02-2013 19:10:00 | 6.6134 | 6.6214 | 2.419% | 499.86 | 502.12 | 489.3482 | 500.3468 | 487.575 | 0.66214 | 0.16019
|  | 17-02-2013 19:20:00 | 6.8833 | 6.9204 | 2.324% | 560.88 | 569.92 | 551.5973 | 573.7283 | 555.4056 | 0.69204 | 0.16086
|  | 17-02-2013 19:30:00 | 6.6857 | 6.6833 | 2.393% | 517.94 | 515.68 | 501.8836 | 515.0163 | 501.2199 | 0.66833 | 0.15994
|  | 17-02-2013 19:40:00 | 6.6382 | 6.6667 | 2.26% | 506.64 | 513.42 | 499.8935 | 511.0728 | 497.5464 | 0.66667 | 0.15065
|  | 17-02-2013 19:50:00 | 6.8381 | 6.8177 | 2.632% | 551.84 | 547.32 | 531.1393 | 547.8107 | 531.63 | 0.68177 | 0.17946
|  | 17-02-2013 20:00:00 | 7.1065 | 7.0673 | 2.674% | 621.11 | 609.07 | 590.5879 | 612.1233 | 593.6412 | 0.70673 | 0.18895
|  | 17-02-2013 20:10:00 | 7.1165 | 7.0645 | 2.389% | 624.12 | 606.06 | 587.0145 | 611.3571 | 592.3117 | 0.70645 | 0.16876
|  | 17-02-2013 20:20:00 | 7.1083 | 7.0643 | 2.251% | 621.11 | 606.06 | 586.7443 | 611.3215 | 592.0059 | 0.70643 | 0.15901
|  | 17-02-2013 20:30:00 | 7.4181 | 7.384 | 2.696% | 714.42 | 702.38 | 685.3029 | 700.2275 | 683.1504 | 0.7384 | 0.19908
|  | 17-02-2013 20:40:00 | 7.6262 | 7.5708 | 2.491% | 777.63 | 759.57 | 741.6024 | 755.6775 | 737.7099 | 0.75708 | 0.18862
|  | 17-02-2013 20:50:00 | 7.7603 | 7.7058 | 2.191% | 816.76 | 801.71 | 781.6495 | 797.3843 | 777.3238 | 0.77058 | 0.16881
|  | 17-02-2013 21:00:00 | 7.8464 | 7.8004 | 2.167% | 843.85 | 828.8 | 806.8352 | 827.4182 | 805.4534 | 0.78004 | 0.169
|  | 17-02-2013 21:10:00 | 7.7842 | 7.7588 | 2.184% | 822.78 | 816.76 | 795.6584 | 814.1123 | 793.0107 | 0.77588 | 0.16944
|  | 17-02-2013 21:20:00 | 7.8196 | 7.8178 | 2.046% | 834.82 | 834.82 | 812.3587 | 833.0174 | 810.5562 | 0.78178 | 0.15996
|  | 17-02-2013 21:30:00 | 7.9707 | 7.9535 | 2.258% | 879.97 | 873.95 | 849.5903 | 877.4719 | 853.1122 | 0.79535 | 0.17961
|  | 17-02-2013 21:40:00 | 8.0942 | 8.0995 | 2.347% | 922.03 | 925.7 | 900.8007 | 926.8566 | 901.9573 | 0.80995 | 0.19013
|  | 17-02-2013 21:50:00 | 8.2564 | 8.258 | 2.18% | 984.42 | 984.42 | 959.8306 | 982.1835 | 957.5941 | 0.8258 | 0.18003
|  | 17-02-2013 22:00:00 | 8.2287 | 8.2213 | 2.309% | 973.41 | 969.74 | 945.112 | 969.2177 | 944.5897 | 0.82213 | 0.18983
|  | 17-02-2013 22:10:00 | 8.4255 | 8.3894 | 2.255% | 1046.81 | 1032.13 | 1007.9379 | 1029.3864 | 1005.1943 | 0.83894 | 0.18919
|  | 17-02-2013 22:20:00 | 8.3835 | 8.3751 | 2.147% | 1028.46 | 1028.46 | 1004.2318 | 1024.1875 | 999.9593 | 0.83751 | 0.17982
|  | 17-02-2013 22:30:00 | 8.404 | 8.3823 | 2.38% | 1035.8 | 1028.46 | 1004.3092 | 1026.8014 | 1002.6506 | 0.83823 | 0.19949
|  | 17-02-2013 22:40:00 | 8.2392 | 8.2411 | 2.427% | 977.08 | 977.08 | 952.6637 | 976.2168 | 951.8006 | 0.82411 | 0.20005
|  | 17-02-2013 22:50:00 | 8.2718 | 8.3146 | 2.66% | 988.09 | 1002.77 | 978.748 | 1002.3625 | 978.3405 | 0.83146 | 0.22114
|  | 17-02-2013 23:00:00 | 8.4717 | 8.4831 | 3.187% | 1061.49 | 1065.16 | 1041.2716 | 1063.6814 | 1039.793 | 0.84831 | 0.27037
|  | 17-02-2013 23:10:00 | 8.7699 | 8.7298 | 3.193% | 1171.59 | 1156.91 | 1132.338 | 1156.1529 | 1131.5809 | 0.87298 | 0.27872
|  | 17-02-2013 23:20:00 | 9.1243 | 9.027 | 3.617% | 1301.72 | 1267.43 | 1249.1534 | 1270.1975 | 1251.9209 | 0.9027 | 0.32648
|  | 17-02-2013 23:30:00 | 9.1602 | 9.0599 | 2.729% | 1316.96 | 1278.86 | 1258.569 | 1282.9008 | 1262.6098 | 0.90599 | 0.24726
|  | 17-02-2013 23:40:00 | 9.2625 | 9.1482 | 2.591% | 1355.06 | 1313.15 | 1296.6097 | 1316.9152 | 1300.3748 | 0.91482 | 0.23704
|  | 17-02-2013 23:50:00 | 9.1258 | 9.0554 | 2.849% | 1305.53 | 1278.86 | 1258.8255 | 1281.1852 | 1261.1507 | 0.90554 | 0.258
|  | 18-02-2013 00:00:00 | 9.058 | 8.9626 | 2.76% | 1278.86 | 1241.32 | 1217.9895 | 1245.388 | 1222.0576 | 0.89626 | 0.24737
|  | 18-02-2013 00:10:00 | 9.3698 | 9.2127 | 2.668% | 1396.97 | 1336.01 | 1323.531 | 1341.7146 | 1329.2356 | 0.92127 | 0.24581
|  | 18-02-2013 00:20:00 | 9.456 | 9.3062 | 2.538% | 1431.26 | 1374.11 | 1367.9201 | 1377.4688 | 1371.2788 | 0.93062 | 0.2362
|  | 18-02-2013 00:30:00 | 9.4218 | 9.2478 | 2.653% | 1416.02 | 1351.25 | 1341.056 | 1355.1732 | 1344.9792 | 0.92478 | 0.24538
|  | 18-02-2013 00:40:00 | 9.4347 | 9.2394 | 2.332% | 1419.83 | 1347.44 | 1335.9836 | 1351.96 | 1340.5036 | 0.92394 | 0.21545
|  | 18-02-2013 00:50:00 | 9.3587 | 9.1812 | 2.351% | 1393.16 | 1324.58 | 1309.2964 | 1329.6419 | 1314.3583 | 0.91812 | 0.21583
|  | 18-02-2013 01:00:00 | 9.5087 | 9.2907 | 2.419% | 1450.31 | 1366.49 | 1358.9362 | 1371.5543 | 1364.0005 | 0.92907 | 0.22473
|  | 18-02-2013 01:10:00 | 9.589 | 9.3541 | 2.399% | 1480.79 | 1389.35 | 1386.7624 | 1395.6252 | 1393.0376 | 0.93541 | 0.22436
|  | 18-02-2013 01:20:00 | 9.1701 | 9.0289 | 4.144% | 1320.77 | 1267.43 | 1251.1236 | 1270.9502 | 1254.6438 | 0.90289 | 0.37415
|  | 18-02-2013 01:30:00 | 8.8453 | 8.7066 | 2.826% | 1200.95 | 1149.57 | 1124.273 | 1147.335 | 1122.038 | 0.87066 | 0.24608
|  | 18-02-2013 01:40:00 | 8.709 | 8.5816 | 2.641% | 1149.57 | 1101.86 | 1077.0283 | 1100.2416 | 1075.4099 | 0.85816 | 0.22664
|  | 18-02-2013 01:50:00 | 8.7609 | 8.6718 | 2.397% | 1167.92 | 1134.89 | 1109.195 | 1134.1464 | 1108.4515 | 0.86718 | 0.20786
|  | 18-02-2013 02:00:00 | 8.6556 | 8.5533 | 3.004% | 1131.22 | 1090.85 | 1066.4783 | 1089.6945 | 1065.3229 | 0.85533 | 0.25693
|  | 18-02-2013 02:10:00 | 8.2151 | 8.1607 | 3.53% | 969.74 | 947.72 | 925.1459 | 948.0169 | 925.4428 | 0.81607 | 0.28808
|  | 18-02-2013 02:20:00 | 8.2306 | 8.1548 | 3.28% | 973.41 | 944.05 | 920.9836 | 945.9758 | 922.9093 | 0.81548 | 0.26751
|  | 18-02-2013 02:30:00 | 8.2693 | 8.1838 | 2.66% | 988.09 | 955.06 | 930.8299 | 956.0647 | 931.8346 | 0.81838 | 0.21772
|  | 18-02-2013 02:40:00 | 8.3619 | 8.2431 | 2.631% | 1021.12 | 977.08 | 952.9128 | 976.9265 | 952.7593 | 0.82431 | 0.21687
|  | 18-02-2013 02:50:00 | 8.0287 | 8.0001 | 2.616% | 900.01 | 889 | 865.0516 | 893.0615 | 869.1131 | 0.80001 | 0.20925
|  | 18-02-2013 03:00:00 | 7.9568 | 7.9305 | 2.765% | 876.96 | 867.93 | 844.9529 | 869.8528 | 846.8757 | 0.79305 | 0.21927
|  | 18-02-2013 03:10:00 | 7.7955 | 7.8615 | 3.335% | 828.8 | 846.86 | 825.8501 | 847.1949 | 826.185 | 0.78615 | 0.2622
|  | 18-02-2013 03:20:00 | 8.2196 | 8.1009 | 2.677% | 969.74 | 925.7 | 901.487 | 927.3358 | 903.1228 | 0.81009 | 0.21682
|  | 18-02-2013 03:30:00 | 8.1202 | 8.0878 | 3.202% | 933.04 | 922.03 | 898.992 | 922.8328 | 899.7948 | 0.80878 | 0.25896
|  | 18-02-2013 03:40:00 | 8.269 | 8.2168 | 3.386% | 988.09 | 969.74 | 946.7461 | 967.6285 | 944.6347 | 0.82168 | 0.27823
|  | 18-02-2013 03:50:00 | 8.1225 | 8.0753 | 3.817% | 933.04 | 918.36 | 896.7679 | 918.5447 | 896.9526 | 0.80753 | 0.3082
|  | 18-02-2013 04:00:00 | 7.9429 | 7.8787 | 3.147% | 870.94 | 852.88 | 831.2984 | 852.7912 | 831.2096 | 0.78787 | 0.24798
|  | 18-02-2013 04:10:00 | 7.9436 | 7.8788 | 3.903% | 870.94 | 852.88 | 832.8723 | 852.823 | 832.8152 | 0.78788 | 0.30747
|  | 18-02-2013 04:20:00 | 8.0633 | 7.9709 | 3.721% | 911.02 | 879.97 | 858.7989 | 883.2826 | 862.1115 | 0.79709 | 0.29656
|  | 18-02-2013 04:30:00 | 8.3727 | 8.2577 | 3.344% | 1024.79 | 984.42 | 961.2796 | 982.0812 | 958.9408 | 0.82577 | 0.27615
|  | 18-02-2013 04:40:00 | 8.5358 | 8.4059 | 3.632% | 1087.18 | 1039.47 | 1016.3949 | 1035.3568 | 1012.2816 | 0.84059 | 0.30528
|  | 18-02-2013 04:50:00 | 8.7572 | 8.5939 | 3.312% | 1167.92 | 1105.53 | 1081.3726 | 1104.8279 | 1080.6704 | 0.85939 | 0.28459
|  | 18-02-2013 05:00:00 | 9.2094 | 9.0573 | 2.932% | 1336.01 | 1278.86 | 1259.1963 | 1281.8857 | 1262.222 | 0.90573 | 0.26554
|  | 18-02-2013 05:10:00 | 9.3086 | 9.1922 | 2.578% | 1374.11 | 1328.39 | 1314.3907 | 1333.8539 | 1319.8547 | 0.91922 | 0.237
|  | 18-02-2013 05:20:00 | 9.0034 | 8.8406 | 2.888% | 1256 | 1197.28 | 1172.4112 | 1198.444 | 1173.5752 | 0.88406 | 0.2553
|  | 18-02-2013 05:30:00 | 8.7054 | 8.6129 | 2.642% | 1149.57 | 1112.87 | 1087.8309 | 1111.9507 | 1086.9117 | 0.86129 | 0.22755
|  | 18-02-2013 05:40:00 | 8.8402 | 8.7167 | 2.715% | 1197.28 | 1153.24 | 1127.7157 | 1151.1663 | 1125.642 | 0.87167 | 0.23665
|  | 18-02-2013 05:50:00 | 8.649 | 8.5167 | 3.7% | 1127.55 | 1079.84 | 1056.5252 | 1076.0712 | 1052.7564 | 0.85167 | 0.3151
|  | 18-02-2013 06:00:00 | 8.6492 | 8.5191 | 4.047% | 1127.55 | 1079.84 | 1057.1709 | 1076.9704 | 1054.3013 | 0.85191 | 0.34474
|  | 18-02-2013 06:10:00 | 8.8341 | 8.698 | 3.396% | 1193.61 | 1145.9 | 1121.7498 | 1144.0783 | 1119.9281 | 0.8698 | 0.29538
|  | 18-02-2013 06:20:00 | 8.8489 | 8.7065 | 3.051% | 1200.95 | 1149.57 | 1124.6935 | 1147.2757 | 1122.3992 | 0.87065 | 0.26565
|  | 18-02-2013 06:30:00 | 8.7827 | 8.6867 | 2.847% | 1175.26 | 1142.23 | 1117.034 | 1139.7879 | 1114.5919 | 0.86867 | 0.24727
|  | 18-02-2013 06:40:00 | 8.7705 | 8.6699 | 3.649% | 1171.59 | 1134.89 | 1111.2805 | 1133.4535 | 1109.8441 | 0.86699 | 0.31633
|  | 18-02-2013 06:50:00 | 8.2501 | 8.1738 | 3.394% | 980.75 | 951.39 | 928.5049 | 952.5699 | 929.6848 | 0.81738 | 0.27741
|  | 18-02-2013 07:00:00 | 8.0748 | 8.0211 | 2.725% | 914.69 | 896.34 | 872.5129 | 900.1338 | 876.3067 | 0.80211 | 0.21854
|  | 18-02-2013 07:10:00 | 8.0347 | 7.9179 | 3.609% | 900.01 | 864.92 | 843.9257 | 865.6849 | 844.6906 | 0.79179 | 0.28579
|  | 18-02-2013 07:20:00 | 8.6305 | 8.4652 | 3.708% | 1120.21 | 1061.49 | 1038.3423 | 1057.0837 | 1033.9359 | 0.84652 | 0.31387
|  | 18-02-2013 07:30:00 | 8.3099 | 8.2337 | 3.249% | 1002.77 | 973.41 | 950.1499 | 973.6136 | 950.3535 | 0.82337 | 0.26752
|  | 18-02-2013 07:40:00 | 8.9061 | 8.7578 | 4.267% | 1222.97 | 1167.92 | 1146.4827 | 1166.7944 | 1145.3571 | 0.87578 | 0.37367
|  | 18-02-2013 07:50:00 | 9.2096 | 9.0926 | 3.366% | 1336.01 | 1290.29 | 1273.6306 | 1295.5165 | 1278.8571 | 0.90926 | 0.30606
|  | 18-02-2013 08:00:00 | 9.4206 | 9.283 | 3.078% | 1416.02 | 1362.68 | 1355.8144 | 1368.5945 | 1361.7289 | 0.9283 | 0.28576
|  | 18-02-2013 08:10:00 | 9.3089 | 9.1972 | 3.438% | 1374.11 | 1332.2 | 1320.9321 | 1335.753 | 1324.4851 | 0.91972 | 0.31616
|  | 18-02-2013 08:20:00 | 9.9652 | 9.8128 | 4.315% | 1625.57 | 1564.61 | 1597.9699 | 1562.1173 | 1595.4773 | 0.98128 | 0.42342
|  | 18-02-2013 08:30:00 | 9.8488 | 9.7264 | 4.061% | 1579.85 | 1534.13 | 1561.5678 | 1532.141 | 1559.5788 | 0.97264 | 0.39503
|  | 18-02-2013 08:40:00 | 9.0969 | 9.0216 | 3.628% | 1294.1 | 1263.62 | 1245.2034 | 1268.1368 | 1249.7202 | 0.90216 | 0.32727
|  | 18-02-2013 08:50:00 | 9.1485 | 9.0757 | 3.826% | 1313.15 | 1286.48 | 1270.7391 | 1288.9817 | 1273.2408 | 0.90757 | 0.34721
|  | 18-02-2013 09:00:00 | 9.4721 | 9.3569 | 4.012% | 1435.07 | 1393.16 | 1392.9605 | 1396.7102 | 1396.5107 | 0.93569 | 0.37538
|  | 18-02-2013 09:10:00 | 9.5655 | 9.4431 | 2.927% | 1473.17 | 1423.64 | 1428.8791 | 1429.1138 | 1434.3529 | 0.94431 | 0.27642
|  | 18-02-2013 09:20:00 | 10.2072 | 10.085 | 3.723% | 1693.07 | 1661.03 | 1719.0928 | 1650.8586 | 1708.9214 | 1.0085 | 0.37545
|  | 18-02-2013 09:30:00 | 10.1052 | 9.9962 | 5.542% | 1666.37 | 1637 | 1677.1509 | 1622.9484 | 1663.0993 | 0.99962 | 0.55396
|  | 18-02-2013 09:40:00 | 10.2952 | 10.2176 | 4.759% | 1717.1 | 1695.74 | 1757.0402 | 1690.4644 | 1751.7646 | 1.0218 | 0.4863
|  | 18-02-2013 09:50:00 | 10.971 | 10.7959 | 4.831% | 1895.99 | 1850.6 | 1941.004 | 1831.6297 | 1922.0336 | 1.0796 | 0.52154
|  | 18-02-2013 10:00:00 | 10.8879 | 10.7461 | 5.143% | 1874.63 | 1837.25 | 1921.4983 | 1821.5714 | 1905.8197 | 1.0746 | 0.55271
|  | 18-02-2013 10:10:00 | 10.4493 | 10.2982 | 5.838% | 1757.15 | 1717.1 | 1772.7517 | 1713.3063 | 1768.9581 | 1.0298 | 0.60118
|  | 18-02-2013 10:20:00 | 10.7224 | 10.6184 | 8.487% | 1829.24 | 1802.54 | 1828.3982 | 1793.9593 | 1819.8175 | 1.0618 | 0.90118
|  | 18-02-2013 10:30:00 | 11.5249 | 11.383 | 4.252% | 1947.68 | 1935.92 | 2000 | 1922.4641 | 2011.2066 | 1.1383 | 0.48397
|  | 18-02-2013 10:40:00 | 10.7804 | 10.6791 | 3.618% | 1845.26 | 1818.56 | 1921.7894 | 1807.4177 | 1910.6471 | 1.0679 | 0.38634
|  | 18-02-2013 10:50:00 | 11.0517 | 10.952 | 4.705% | 1908.2 | 1890.65 | 1984.9703 | 1860.6774 | 1954.9977 | 1.0952 | 0.51531
|  | 18-02-2013 11:00:00 | 11.5231 | 11.4546 | 3.298% | 1947.68 | 1941.8 | 2000 | 1930.364 | 2023.8974 | 1.1455 | 0.37774
|  | 18-02-2013 11:10:00 | 11.2982 | 11.2575 | 3.54% | 1929.2 | 1925.84 | 2000 | 1907.0792 | 2011.8047 | 1.1257 | 0.39856
|  | 18-02-2013 11:20:00 | 10.8952 | 10.8575 | 4.13% | 1877.3 | 1866.62 | 1969.316 | 1843.5422 | 1946.2382 | 1.0857 | 0.44844
|  | 18-02-2013 11:30:00 | 10.6192 | 10.5291 | 3.484% | 1802.54 | 1778.51 | 1873.2084 | 1773.113 | 1867.8114 | 1.0529 | 0.36686
|  | 18-02-2013 11:40:00 | 11.0188 | 10.8875 | 3.449% | 1905.68 | 1874.63 | 1988.3839 | 1849.1407 | 1962.8946 | 1.0888 | 0.37547
|  | 18-02-2013 11:50:00 | 11.3477 | 11.2443 | 3.525% | 1933.4 | 1924.16 | 2000 | 1905.3437 | 2010.9962 | 1.1244 | 0.39635
|  | 18-02-2013 12:00:00 | 11.8635 | 11.7279 | 3.035% | 1976.24 | 1965.32 | 2000 | 1955.2493 | 2026.7125 | 1.1728 | 0.35589
|  | 18-02-2013 12:10:00 | 11.4767 | 11.4026 | 4.008% | 1944.32 | 1937.6 | 2000 | 1924.6889 | 2015.0965 | 1.1403 | 0.45703
|  | 18-02-2013 12:20:00 | 10.6173 | 10.558 | 3.767% | 1802.54 | 1786.52 | 1880.6502 | 1779.9951 | 1874.1252 | 1.0558 | 0.39776
|  | 18-02-2013 12:30:00 | 10.2955 | 10.2733 | 4.274% | 1717.1 | 1709.09 | 1778.3651 | 1706.3404 | 1775.6155 | 1.0273 | 0.43905
|  | 18-02-2013 12:40:00 | 11.3512 | 11.252 | 4.317% | 1933.4 | 1925 | 2000 | 1906.3603 | 2000.7019 | 1.1252 | 0.48572
|  | 18-02-2013 12:50:00 | 10.9264 | 10.8528 | 4.759% | 1885.31 | 1863.95 | 1956.5691 | 1842.667 | 1935.2861 | 1.0853 | 0.5165
|  | 18-02-2013 13:00:00 | 11.4968 | 11.4031 | 4.436% | 1946 | 1937.6 | 2000 | 1924.7498 | 2010.1655 | 1.1403 | 0.50585
|  | 18-02-2013 13:10:00 | 11.6214 | 11.5657 | 5.077% | 1956.08 | 1951.88 | 2000 | 1941.4391 | 2010.9282 | 1.1566 | 0.58717
|  | 18-02-2013 13:20:00 | 12.4567 | 12.3577 | 4.335% | 1993.06 | 1991.96 | 2000 | 1988.0415 | 2017.9455 | 1.2358 | 0.53571
|  | 18-02-2013 13:30:00 | 11.4395 | 11.3848 | 4.196% | 1940.96 | 1935.92 | 2000 | 1922.6712 | 2011.9767 | 1.1385 | 0.4777
|  | 18-02-2013 13:40:00 | 11.2749 | 11.1993 | 3.725% | 1926.68 | 1920.8 | 2000 | 1899.2603 | 2004.3201 | 1.1199 | 0.41718
|  | 18-02-2013 13:50:00 | 11.3169 | 11.2456 | 3.446% | 1930.88 | 1925 | 2000 | 1905.5161 | 2012.1414 | 1.1246 | 0.38754
|  | 18-02-2013 14:00:00 | 11.2193 | 11.1862 | 4.011% | 1922.48 | 1919.96 | 2000 | 1897.4235 | 1998.8378 | 1.1186 | 0.44867
|  | 18-02-2013 14:10:00 | 11.3794 | 11.3424 | 5.097% | 1935.92 | 1932.56 | 2000 | 1917.708 | 1997.3212 | 1.1342 | 0.57812
|  | 18-02-2013 14:20:00 | 11.4586 | 11.3871 | 3.84% | 1942.64 | 1936.76 | 2000 | 1922.9358 | 2016.1882 | 1.1387 | 0.43726
|  | 18-02-2013 14:30:00 | 11.3579 | 11.3242 | 3.962% | 1934.24 | 1930.88 | 2000 | 1915.5111 | 2011.1021 | 1.1324 | 0.44866
|  | 18-02-2013 14:40:00 | 11.8033 | 11.7296 | 5.676% | 1971.2 | 1965.32 | 2000 | 1955.3738 | 2010.796 | 1.173 | 0.66581
|  | 18-02-2013 14:50:00 | 12.6785 | 12.5836 | 4.101% | 1995.48 | 1994.38 | 2000 | 1994.0535 | 2014.9505 | 1.2584 | 0.51611
|  | 18-02-2013 15:00:00 | 12.8672 | 12.7841 | 3.653% | 1997.57 | 1996.58 | 2000 | 1997.7317 | 2012.1171 | 1.2784 | 0.46696
|  | 18-02-2013 15:10:00 | 12.85 | 12.7606 | 3.969% | 1997.35 | 1996.36 | 2000 | 1997.3692 | 2012.5596 | 1.2761 | 0.50645
|  | 18-02-2013 15:20:00 | 13.3373 | 13.2602 | 3.749% | 1999.34 | 1999.26 | 2000 | 2002.261 | 2007.0562 | 1.326 | 0.49711
|  | 18-02-2013 15:30:00 | 12.0606 | 12.0634 | 4.643% | 1988.66 | 1988.66 | 2000 | 1976.2198 | 2020.3999 | 1.2063 | 0.56013
|  | 18-02-2013 15:40:00 | 11.6825 | 11.6505 | 3.51% | 1961.12 | 1958.6 | 2000 | 1948.9915 | 2025.2366 | 1.165 | 0.40888
|  | 18-02-2013 15:50:00 | 11.8744 | 11.8164 | 3.537% | 1977.08 | 1972.88 | 2000 | 1961.702 | 2024.9192 | 1.1816 | 0.41795
|  | 18-02-2013 16:00:00 | 11.9252 | 11.9198 | 3.69% | 1982.12 | 1981.28 | 2000 | 1968.3688 | 2023.7911 | 1.192 | 0.4398
|  | 18-02-2013 16:10:00 | 12.0991 | 12.044 | 3.885% | 1989.1 | 1988.44 | 2000 | 1975.2457 | 2022.221 | 1.2044 | 0.46786
|  | 18-02-2013 16:20:00 | 12.7198 | 12.6871 | 3.931% | 1995.92 | 1995.59 | 2000 | 1996.121 | 2013.5085 | 1.2687 | 0.49871
|  | 18-02-2013 16:30:00 | 12.8604 | 12.7708 | 3.499% | 1997.46 | 1996.47 | 2000 | 1997.5284 | 2012.2195 | 1.2771 | 0.44686
|  | 18-02-2013 16:40:00 | 12.7554 | 12.6431 | 3.371% | 1996.36 | 1995.04 | 2000 | 1995.2889 | 2013.9267 | 1.2643 | 0.42621
|  | 18-02-2013 16:50:00 | 12.4593 | 12.4712 | 5.137% | 1993.06 | 1993.17 | 2000 | 1991.3442 | 2016.0006 | 1.2471 | 0.64061
|  | 18-02-2013 17:00:00 | 12.5411 | 12.5065 | 3.748% | 1993.94 | 1993.61 | 2000 | 1992.2513 | 2015.986 | 1.2506 | 0.4687
|  | 18-02-2013 17:10:00 | 12.2174 | 12.1605 | 3.438% | 1990.42 | 1989.76 | 2000 | 1980.703 | 2021.1325 | 1.2161 | 0.41805
|  | 18-02-2013 17:20:00 | 11.8647 | 11.8226 | 3.708% | 1976.24 | 1972.88 | 2000 | 1962.125 | 2024.4014 | 1.1823 | 0.43844
|  | 18-02-2013 17:30:00 | 12.076 | 12.016 | 3.644% | 1988.88 | 1988.22 | 2000 | 1973.7939 | 2022.8767 | 1.2016 | 0.43781
|  | 18-02-2013 17:40:00 | 11.8798 | 11.8038 | 3.872% | 1977.92 | 1971.2 | 2000 | 1960.8205 | 2023.9075 | 1.1804 | 0.45706
|  | 18-02-2013 17:50:00 | 11.4767 | 11.4146 | 5.315% | 1944.32 | 1938.44 | 2000 | 1926.0242 | 1999.7287 | 1.1415 | 0.6067
|  | 18-02-2013 18:00:00 | 11.9228 | 11.8255 | 4.278% | 1981.28 | 1973.72 | 2000 | 1962.3211 | 2022.2343 | 1.1825 | 0.50584
|  | 18-02-2013 18:10:00 | 12.3802 | 12.2647 | 4.846% | 1992.18 | 1990.86 | 2000 | 1984.851 | 2018.4204 | 1.2265 | 0.5944
|  | 18-02-2013 18:20:00 | 11.9343 | 11.8236 | 3.184% | 1982.12 | 1972.88 | 2000 | 1962.1929 | 2025.6183 | 1.1824 | 0.37648
|  | 18-02-2013 18:30:00 | 12.3255 | 12.2327 | 3.326% | 1991.63 | 1990.53 | 2000 | 1983.6481 | 2020.104 | 1.2233 | 0.40691
|  | 18-02-2013 18:40:00 | 12.4329 | 12.3416 | 4.102% | 1992.73 | 1991.74 | 2000 | 1987.52 | 2018.2783 | 1.2342 | 0.50625
|  | 18-02-2013 18:50:00 | 12.6943 | 12.6278 | 3.309% | 1995.59 | 1994.93 | 2000 | 1994.9839 | 2014.1268 | 1.2628 | 0.4178
|  | 18-02-2013 19:00:00 | 12.8067 | 12.7266 | 2.967% | 1996.91 | 1996.03 | 2000 | 1996.813 | 2012.5888 | 1.2727 | 0.37762
|  | 18-02-2013 19:10:00 | 12.8765 | 12.7414 | 2.64% | 1997.68 | 1996.14 | 2000 | 1997.0587 | 2012.2442 | 1.2741 | 0.33643
|  | 18-02-2013 19:20:00 | 12.2384 | 12.1106 | 2.778% | 1990.64 | 1989.21 | 2000 | 1978.4757 | 2022.1027 | 1.2111 | 0.33645
|  | 18-02-2013 19:30:00 | 11.9262 | 11.8071 | 3.102% | 1982.12 | 1972.04 | 2000 | 1961.052 | 2025.9121 | 1.1807 | 0.3663
|  | 18-02-2013 19:40:00 | 11.8052 | 11.7199 | 3.812% | 1972.04 | 1964.48 | 2000 | 1954.628 | 2024.087 | 1.172 | 0.44675
|  | 18-02-2013 19:50:00 | 12.2348 | 12.1434 | 3.515% | 1990.53 | 1989.54 | 2000 | 1979.9569 | 2021.3362 | 1.2143 | 0.42679
|  | 18-02-2013 20:00:00 | 12.2799 | 12.1511 | 3.013% | 1991.08 | 1989.65 | 2000 | 1980.296 | 2021.4243 | 1.2151 | 0.36612
|  | 18-02-2013 20:10:00 | 11.5394 | 11.4458 | 3.466% | 1949.36 | 1941.8 | 2000 | 1929.4321 | 2022.2493 | 1.1446 | 0.39676
|  | 18-02-2013 20:20:00 | 11.0546 | 10.9704 | 2.985% | 1908.2 | 1895.99 | 2000 | 1863.8611 | 1985.7926 | 1.097 | 0.32749
|  | 18-02-2013 20:30:00 | 10.8755 | 10.7967 | 3.31% | 1871.96 | 1850.6 | 1963.5394 | 1831.7893 | 1944.7287 | 1.0797 | 0.35739
|  | 18-02-2013 20:40:00 | 10.7381 | 10.6651 | 3.446% | 1834.58 | 1815.89 | 1920.2666 | 1804.3548 | 1908.7313 | 1.0665 | 0.36748
|  | 18-02-2013 21:00:00 | 11.6623 | 11.612 | 3.859% | 1959.44 | 1955.24 | 2000 | 1945.6558 | 2022.885 | 1.1612 | 0.44806
|  | 18-02-2013 21:10:00 | 12.1747 | 12.1222 | 3.86% | 1989.87 | 1989.32 | 2000 | 1979.0064 | 2021.3401 | 1.2122 | 0.46797
|  | 18-02-2013 21:20:00 | 12.4332 | 12.3783 | 3.298% | 1992.73 | 1992.18 | 2000 | 1988.6862 | 2017.8816 | 1.2378 | 0.40819
|  | 18-02-2013 21:30:00 | 12.3924 | 12.3207 | 4.196% | 1992.29 | 1991.52 | 2000 | 1986.827 | 2018.5084 | 1.2321 | 0.51699
|  | 18-02-2013 21:40:00 | 12.2404 | 12.1585 | 3.758% | 1990.64 | 1989.76 | 2000 | 1980.6164 | 2020.9641 | 1.2159 | 0.45692
|  | 18-02-2013 21:50:00 | 12.2039 | 12.1269 | 3.36% | 1990.2 | 1989.43 | 2000 | 1979.2197 | 2021.6554 | 1.2127 | 0.40741
|  | 18-02-2013 22:00:00 | 11.9479 | 11.8911 | 3.432% | 1983.8 | 1978.76 | 2000 | 1966.6073 | 2024.5429 | 1.1891 | 0.40805
|  | 18-02-2013 22:10:00 | 12.1819 | 12.1391 | 3.612% | 1989.98 | 1989.54 | 2000 | 1979.7677 | 2021.3335 | 1.2139 | 0.43846
|  | 18-02-2013 22:20:00 | 12.6451 | 12.5392 | 3.321% | 1995.15 | 1993.94 | 2000 | 1993.0463 | 2015.4343 | 1.2539 | 0.41648
|  | 18-02-2013 22:30:00 | 12.5779 | 12.5199 | 3.18% | 1994.38 | 1993.72 | 2000 | 1992.5822 | 2015.6996 | 1.252 | 0.39816
|  | 18-02-2013 22:40:00 | 12.3964 | 12.3429 | 3.227% | 1992.4 | 1991.74 | 2000 | 1987.5623 | 2018.4315 | 1.2343 | 0.39827
|  | 18-02-2013 22:50:00 | 12.0361 | 12.001 | 4.57% | 1988.44 | 1988 | 2000 | 1972.9977 | 2020.9163 | 1.2001 | 0.5484
|  | 18-02-2013 23:00:00 | 12.1644 | 12.1259 | 5.754% | 1989.76 | 1989.43 | 2000 | 1979.1737 | 2016.1069 | 1.2126 | 0.69778
|  | 18-02-2013 23:10:00 | 12.2983 | 12.2303 | 5.529% | 1991.3 | 1990.53 | 2000 | 1983.5543 | 2016.9614 | 1.223 | 0.67624
|  | 18-02-2013 23:20:00 | 11.691 | 11.5991 | 4.362% | 1961.96 | 1954.4 | 2000 | 1944.5083 | 2018.8533 | 1.1599 | 0.50599
|  | 18-02-2013 23:30:00 | 11.9389 | 11.8569 | 3.937% | 1982.96 | 1976.24 | 2000 | 1964.4169 | 2023.5424 | 1.1857 | 0.46677
|  | 18-02-2013 23:40:00 | 11.5377 | 11.4729 | 4.334% | 1949.36 | 1943.48 | 2000 | 1932.286 | 2014.8498 | 1.1473 | 0.49719
|  | 18-02-2013 23:50:00 | 10.6372 | 10.5975 | 4.23% | 1807.88 | 1797.2 | 1888.5645 | 1789.1862 | 1880.5507 | 1.0597 | 0.44832
|  | 19-02-2013 00:00:00 | 10.2759 | 10.1624 | 6.423% | 1711.76 | 1679.72 | 1721.9684 | 1674.2934 | 1716.5418 | 1.0162 | 0.65271
|  | 26-02-2013 09:30:00 | 1.2244 | 1.2736 | 13.88% | 0 | 0 | -1.203e-08 | -5.9336e-13 | -1.203e-08 | 0.12736 | 0.17684
|  | 26-02-2013 09:40:00 | 1.0789 | 1.0378 | 17.61% | 0 | 0 | -2.8275e-11 | -1.6163e-24 | -2.8275e-11 | 0.10378 | 0.18276
|  | 26-02-2013 09:50:00 | 0.69153 | 0.688 | 46.27% | 0 | 0 | -2.93e-08 | -2.5267e-32 | -2.93e-08 | 0.0688 | 0.31836
|  | 26-02-2013 10:00:00 | 1.49 | 1.4886 | 16.78% | 0 | 0 | -4.4327e-05 | -1.6788e-07 | -4.4495e-05 | 0.14886 | 0.24976
|  | 26-02-2013 10:10:00 | 1.4376 | 1.4399 | 11.13% | 0 | 0 | -1.3126e-07 | -2.104e-08 | -1.523e-07 | 0.14399 | 0.16025
|  | 26-02-2013 10:20:00 | 1.0582 | 1.1063 | 16.07% | 0 | 0 | -1.0293e-10 | -2.862e-21 | -1.0293e-10 | 0.11063 | 0.17774
|  | 26-02-2013 10:30:00 | 0.89629 | 0.90189 | 7.81% | 0 | 0 | 8.6646e-26 | -1.1599e-25 | -2.9344e-26 | 0.090189 | 0.070437
|  | 26-02-2013 10:40:00 | 1.3202 | 1.3166 | 24.24% | 0 | 0 | -4.5243e-05 | -1.6527e-11 | -4.5243e-05 | 0.13166 | 0.31914
|  | 26-02-2013 10:50:00 | 2.0441 | 2.0886 | 17.12% | 0 | 0 | 0.014758 | -0.0034779 | 0.01128 | 0.20886 | 0.35761
|  | 26-02-2013 11:00:00 | 2.2541 | 2.2429 | 13.75% | 0 | 0 | 0.017411 | -0.0062576 | 0.011154 | 0.22429 | 0.30846
|  | 26-02-2013 11:10:00 | 2.5619 | 2.5386 | 10.54% | 0 | 0 | 0.031063 | 0.076101 | 0.10716 | 0.25386 | 0.26755
|  | 26-02-2013 11:20:00 | 2.7408 | 2.7371 | 6.567% | 0 | 0 | -0.52333 | 0.6472 | 0.12386 | 0.27371 | 0.17975
|  | 26-02-2013 11:30:00 | 2.7708 | 2.757 | 6.496% | 0 | 0 | -0.5974 | 0.75937 | 0.16197 | 0.2757 | 0.17911
|  | 26-02-2013 11:40:00 | 3.0253 | 3.0261 | 10.25% | 2.73 | 2.73 | 2.8163 | 3.7069 | 3.7933 | 0.30261 | 0.31008
|  | 26-02-2013 11:50:00 | 3.0076 | 3.0108 | 7.315% | 0.91 | 0.91 | -0.0087618 | 3.4637 | 2.5449 | 0.30108 | 0.22023
|  | 26-02-2013 12:00:00 | 3.1099 | 3.1109 | 9.325% | 10.01 | 10.01 | 9.7752 | 5.2127 | 4.9779 | 0.31109 | 0.29009
|  | 26-02-2013 12:10:00 | 2.7671 | 2.7535 | 10.84% | 0 | 0 | 0.1794 | 0.73842 | 0.91781 | 0.27535 | 0.29852
|  | 26-02-2013 12:20:00 | 2.89 | 2.9021 | 10.03% | 0 | 0 | 0.010731 | 2.0002 | 2.0109 | 0.29021 | 0.29121
|  | 26-02-2013 12:30:00 | 3.3936 | 3.3761 | 10.31% | 35.49 | 34.58 | 34.7561 | 11.6856 | 11.8617 | 0.33761 | 0.3482
|  | 26-02-2013 12:40:00 | 3.8727 | 3.8537 | 8.005% | 79.17 | 77.35 | 73.3475 | 36.6456 | 32.6431 | 0.38537 | 0.30847
|  | 26-02-2013 12:50:00 | 4.0075 | 4.0094 | 7.735% | 92.09 | 92.09 | 86.9585 | 51.2415 | 46.1101 | 0.40094 | 0.31014
|  | 26-02-2013 13:00:00 | 3.8093 | 3.8112 | 11.03% | 73.71 | 73.71 | 75.732 | 33.2882 | 35.3101 | 0.38112 | 0.42022
|  | 26-02-2013 13:10:00 | 3.84 | 3.839 | 7.292% | 76.44 | 76.44 | 71.1935 | 35.4534 | 30.2069 | 0.3839 | 0.27993
|  | 26-02-2013 13:20:00 | 3.73 | 3.7041 | 7.239% | 66.43 | 63.7 | 59.8936 | 25.9542 | 22.1478 | 0.37041 | 0.26812
|  | 26-02-2013 13:30:00 | 3.7612 | 3.7845 | 9.571% | 69.16 | 70.98 | 70.1907 | 31.3039 | 30.5145 | 0.37845 | 0.36222
|  | 26-02-2013 13:40:00 | 3.7775 | 3.7642 | 8.736% | 70.98 | 69.16 | 66.9715 | 29.8697 | 27.6812 | 0.37642 | 0.32884
|  | 26-02-2013 13:50:00 | 3.8438 | 3.8343 | 7.284% | 76.44 | 75.53 | 70.3139 | 35.083 | 29.8668 | 0.38343 | 0.27931
|  | 26-02-2013 14:00:00 | 3.8412 | 3.8338 | 6.769% | 76.44 | 75.53 | 69.3947 | 35.0377 | 28.9024 | 0.38338 | 0.25949
|  | 26-02-2013 14:10:00 | 3.6464 | 3.6587 | 7.679% | 59.15 | 60.06 | 57.2339 | 23.3155 | 20.4894 | 0.36587 | 0.28094
|  | 26-02-2013 14:20:00 | 3.4765 | 3.505 | 6.903% | 43.68 | 45.5 | 43.7452 | 16.1256 | 14.3708 | 0.3505 | 0.24196
|  | 26-02-2013 14:30:00 | 3.2751 | 3.3009 | 9.16% | 25.48 | 27.3 | 26.9721 | 9.5495 | 9.2215 | 0.33009 | 0.30236
|  | 26-02-2013 14:40:00 | 3.3888 | 3.4323 | 8.263% | 35.49 | 39.13 | 38.2391 | 13.48 | 12.5891 | 0.34323 | 0.28359
|  | 26-02-2013 14:50:00 | 3.326 | 3.3721 | 6.314% | 30.03 | 33.67 | 32.5869 | 11.5625 | 10.4793 | 0.33721 | 0.21291
|  | 26-02-2013 15:00:00 | 3.8626 | 3.8621 | 5.437% | 78.26 | 78.26 | 69.3536 | 37.3475 | 28.4411 | 0.38621 | 0.20997
|  | 26-02-2013 15:10:00 | 3.7363 | 3.7099 | 5.888% | 67.34 | 64.61 | 59.357 | 26.311 | 21.058 | 0.37099 | 0.21844
|  | 26-02-2013 15:20:00 | 3.8 | 3.7939 | 5.526% | 72.8 | 71.89 | 64.4756 | 31.9917 | 24.5773 | 0.37939 | 0.20966
|  | 26-02-2013 15:30:00 | 4.0538 | 4.0827 | 4.934% | 96.45 | 99.72 | 88.5003 | 59.2993 | 48.0796 | 0.40827 | 0.20143
|  | 26-02-2013 15:40:00 | 4.0962 | 4.0897 | 3.418% | 101.9 | 100.81 | 86.575 | 60.1047 | 45.8697 | 0.40897 | 0.13977
|  | 26-02-2013 15:50:00 | 4.0184 | 4.0113 | 3.982% | 93.18 | 92.09 | 78.3791 | 51.4385 | 37.7276 | 0.40113 | 0.15971
|  | 26-02-2013 16:00:00 | 3.8262 | 3.8667 | 4.704% | 75.53 | 79.17 | 68.9098 | 37.7316 | 27.4714 | 0.38667 | 0.1819
|  | 26-02-2013 16:10:00 | 4.0163 | 4.0203 | 4.482% | 93.18 | 93.18 | 80.6255 | 52.3995 | 39.845 | 0.40203 | 0.18018
|  | 26-02-2013 16:20:00 | 4.0885 | 4.1072 | 4.403% | 100.81 | 102.99 | 90.9606 | 62.1571 | 50.1277 | 0.41072 | 0.18083
|  | 26-02-2013 16:30:00 | 3.9486 | 3.9627 | 4.559% | 86.45 | 87.36 | 75.2286 | 46.5 | 34.3686 | 0.39627 | 0.18065
|  | 26-02-2013 16:40:00 | 3.64 | 3.7224 | 3.297% | 58.24 | 65.52 | 58.6496 | 27.0936 | 20.2232 | 0.37224 | 0.12272
|  | 26-02-2013 16:50:00 | 3.4576 | 3.5221 | 6.652% | 41.86 | 47.32 | 45.3392 | 16.8117 | 14.8309 | 0.35221 | 0.23429
|  | 26-02-2013 17:00:00 | 3.2277 | 3.283 | 5.267% | 20.93 | 25.48 | 24.3769 | 9.0809 | 7.9778 | 0.3283 | 0.17291
|  | 26-02-2013 17:10:00 | 3.5026 | 3.5811 | 4.568% | 45.5 | 52.78 | 49.6574 | 19.3778 | 16.2552 | 0.35811 | 0.16359
|  | 26-02-2013 17:20:00 | 3.4961 | 3.621 | 5.435% | 45.5 | 56.42 | 52.6956 | 21.3196 | 17.5951 | 0.3621 | 0.19679
|  | 26-02-2013 17:30:00 | 3.3767 | 3.5103 | 4.442% | 34.58 | 46.41 | 44.3242 | 16.3366 | 14.2508 | 0.35103 | 0.15593
|  | 26-02-2013 17:40:00 | 3.4062 | 3.6358 | 5.872% | 37.31 | 58.24 | 54.4068 | 22.0843 | 18.2511 | 0.36358 | 0.21348
|  | 26-02-2013 17:50:00 | 4.1616 | 4.0492 | 3.604% | 108.44 | 96.45 | 82.0306 | 55.5322 | 41.1128 | 0.40492 | 0.14595
|  | 26-02-2013 18:00:00 | 3.7179 | 3.6807 | 6.186% | 65.52 | 61.88 | 57.4235 | 24.5635 | 20.107 | 0.36807 | 0.2277
|  | 26-02-2013 18:10:00 | 3.3874 | 3.5047 | 5.904% | 35.49 | 45.5 | 43.5556 | 16.1145 | 14.17 | 0.35047 | 0.20692
|  | 26-02-2013 18:20:00 | 3.4519 | 3.6047 | 3.766% | 40.95 | 54.6 | 50.9898 | 20.5017 | 16.8916 | 0.36047 | 0.13575
|  | 26-02-2013 18:30:00 | 3.5771 | 3.7225 | 6.43% | 52.78 | 65.52 | 60.5521 | 27.1028 | 22.1349 | 0.37225 | 0.23935
|  | 26-02-2013 18:40:00 | 4.2383 | 4.4675 | 6.135% | 117.16 | 142.23 | 138.4694 | 111.0989 | 107.3382 | 0.44675 | 0.27406
|  | 26-02-2013 18:50:00 | 4.4886 | 4.6715 | 4.456% | 144.41 | 164.03 | 162.6793 | 142.386 | 141.0353 | 0.46715 | 0.20815
|  | 26-02-2013 19:00:00 | 4.4661 | 4.6856 | 4.03% | 142.23 | 166.21 | 165.0422 | 144.5968 | 143.429 | 0.46856 | 0.18885
|  | 26-02-2013 19:10:00 | 4.6139 | 4.8273 | 4.768% | 157.49 | 181.47 | 181.443 | 166.9766 | 166.9496 | 0.48273 | 0.23018
|  | 26-02-2013 19:20:00 | 5.2205 | 5.3124 | 5.938% | 235.64 | 250.22 | 249.4765 | 245.2597 | 244.5162 | 0.53124 | 0.31546
|  | 26-02-2013 19:30:00 | 5.9913 | 5.794 | 5.174% | 360.38 | 327.98 | 321.5511 | 328.4732 | 322.0443 | 0.5794 | 0.29979
|  | 26-02-2013 19:40:00 | 6.4971 | 6.1962 | 2.924% | 475 | 407.2 | 395.5426 | 406.6365 | 394.9791 | 0.61962 | 0.1812
|  | 26-02-2013 19:50:00 | 6.4136 | 6.2499 | 3.898% | 454.66 | 418.5 | 407.8923 | 417.822 | 407.2143 | 0.62499 | 0.24362
|  | 26-02-2013 20:00:00 | 6.4222 | 6.2545 | 2.18% | 456.92 | 418.5 | 406.8122 | 418.7772 | 407.0894 | 0.62545 | 0.13634
|  | 26-02-2013 20:10:00 | 6.3713 | 6.2735 | 2.511% | 445.62 | 423.02 | 411.5602 | 422.7796 | 411.3198 | 0.62735 | 0.15754
|  | 26-02-2013 20:20:00 | 6.2893 | 6.3065 | 2.226% | 427.54 | 432.06 | 420.7264 | 429.801 | 418.4674 | 0.63065 | 0.14038
|  | 26-02-2013 20:30:00 | 6.3785 | 6.3853 | 2.038% | 447.88 | 450.14 | 439.0436 | 446.8233 | 435.7269 | 0.63853 | 0.13014
|  | 26-02-2013 20:40:00 | 6.5063 | 6.4579 | 2.305% | 477.26 | 465.96 | 454.745 | 462.8732 | 451.6582 | 0.64579 | 0.14888
|  | 26-02-2013 20:50:00 | 6.4837 | 6.3801 | 2.159% | 470.48 | 447.88 | 436.7814 | 445.6912 | 434.5927 | 0.63801 | 0.13776
|  | 26-02-2013 21:00:00 | 6.4462 | 6.2763 | 2.327% | 463.7 | 425.28 | 413.7848 | 423.3756 | 411.8804 | 0.62763 | 0.14605
|  | 26-02-2013 21:10:00 | 6.5737 | 6.4003 | 2.13% | 490.82 | 452.4 | 441.3086 | 450.123 | 439.0316 | 0.64003 | 0.13631
|  | 26-02-2013 21:20:00 | 6.6851 | 6.5217 | 2.244% | 517.94 | 479.52 | 467.9046 | 477.2959 | 465.6805 | 0.65217 | 0.14633
|  | 26-02-2013 21:30:00 | 6.9238 | 6.6836 | 2.455% | 569.92 | 515.68 | 501.8941 | 515.0932 | 501.3073 | 0.66836 | 0.1641
|  | 26-02-2013 21:40:00 | 6.9862 | 6.7455 | 2.147% | 585.74 | 531.5 | 516.395 | 530.032 | 514.927 | 0.67455 | 0.14483
|  | 26-02-2013 21:50:00 | 6.9844 | 6.7421 | 2.434% | 583.48 | 529.24 | 514.3371 | 529.2161 | 514.3132 | 0.67421 | 0.1641
|  | 26-02-2013 22:00:00 | 6.9469 | 6.6654 | 2.159% | 576.7 | 513.42 | 499.9042 | 510.7612 | 497.2453 | 0.66654 | 0.14392
|  | 26-02-2013 22:10:00 | 6.8131 | 6.5814 | 2.642% | 545.06 | 493.08 | 480.8656 | 491.0124 | 478.798 | 0.65814 | 0.17388
|  | 26-02-2013 22:20:00 | 6.7916 | 6.5573 | 2.945% | 540.54 | 488.56 | 476.6503 | 485.4346 | 473.5249 | 0.65573 | 0.1931
|  | 26-02-2013 22:30:00 | 6.9507 | 6.7092 | 2.446% | 576.7 | 522.46 | 508.2004 | 521.2384 | 506.9788 | 0.67092 | 0.16409
|  | 26-02-2013 22:40:00 | 7.1633 | 6.892 | 2.373% | 636.16 | 563.14 | 545.3224 | 566.4716 | 548.654 | 0.6892 | 0.16356
|  | 26-02-2013 22:50:00 | 7.1872 | 6.9458 | 2.226% | 645.19 | 576.7 | 557.8694 | 580.2634 | 561.4328 | 0.69458 | 0.15463
|  | 26-02-2013 23:00:00 | 7.1672 | 6.9085 | 2.093% | 639.17 | 567.66 | 549.1078 | 570.6897 | 552.1375 | 0.69085 | 0.14459
|  | 26-02-2013 23:10:00 | 7.111 | 6.8577 | 2.25% | 621.11 | 556.36 | 538.961 | 557.8139 | 540.4149 | 0.68577 | 0.1543
|  | 26-02-2013 23:20:00 | 6.8762 | 6.6235 | 2.472% | 560.88 | 502.12 | 489.3227 | 500.8452 | 488.048 | 0.66235 | 0.16375
|  | 26-02-2013 23:30:00 | 6.7662 | 6.6173 | 2.069% | 536.02 | 502.12 | 489.3879 | 499.388 | 486.6559 | 0.66173 | 0.13692
|  | 26-02-2013 23:40:00 | 6.7395 | 6.5874 | 2.077% | 529.24 | 495.34 | 483.0235 | 492.4108 | 480.0943 | 0.65874 | 0.13684
|  | 26-02-2013 23:50:00 | 6.7572 | 6.5395 | 2.812% | 533.76 | 484.04 | 472.2887 | 481.3497 | 469.5983 | 0.65395 | 0.18388
|  | 27-02-2013 00:00:00 | 6.6734 | 6.4734 | 2.248% | 513.42 | 468.22 | 456.9323 | 466.3636 | 455.0759 | 0.64734 | 0.1455
|  | 27-02-2013 00:10:00 | 6.7195 | 6.5638 | 2.083% | 524.72 | 488.56 | 476.5288 | 486.9483 | 474.9171 | 0.65638 | 0.13676
|  | 27-02-2013 00:20:00 | 6.8448 | 6.6918 | 2.045% | 551.84 | 517.94 | 503.9177 | 517.071 | 503.0487 | 0.66918 | 0.13687
|  | 27-02-2013 00:30:00 | 7.0762 | 6.9293 | 2.402% | 612.08 | 572.18 | 553.887 | 576.0076 | 557.7146 | 0.69293 | 0.16647
|  | 27-02-2013 00:40:00 | 7.0649 | 6.9115 | 2.548% | 606.06 | 567.66 | 549.8628 | 571.4498 | 553.6526 | 0.69115 | 0.17609
|  | 27-02-2013 00:50:00 | 7.131 | 6.9947 | 2.244% | 627.13 | 585.74 | 566.5244 | 592.9385 | 573.7229 | 0.69947 | 0.15694
|  | 27-02-2013 01:00:00 | 7.2158 | 7.051 | 2.217% | 654.22 | 603.05 | 583.6478 | 607.7797 | 588.3775 | 0.7051 | 0.15635
|  | 27-02-2013 01:10:00 | 7.0758 | 6.9186 | 2.261% | 612.08 | 569.92 | 551.5077 | 573.2634 | 554.8511 | 0.69186 | 0.15645
|  | 27-02-2013 01:20:00 | 6.9958 | 6.8803 | 2.287% | 588 | 560.88 | 543.1199 | 563.5104 | 545.7503 | 0.68803 | 0.15736
|  | 27-02-2013 01:30:00 | 7.0424 | 6.9284 | 2.13% | 600.04 | 572.18 | 553.3883 | 575.7848 | 556.9931 | 0.69284 | 0.14757
|  | 27-02-2013 01:40:00 | 7.0362 | 6.9467 | 2.132% | 600.04 | 576.7 | 557.6741 | 580.4825 | 561.4566 | 0.69467 | 0.14809
|  | 27-02-2013 01:50:00 | 7.0273 | 6.9069 | 2.277% | 597.03 | 567.66 | 549.4485 | 570.2631 | 552.0516 | 0.69069 | 0.15726
|  | 27-02-2013 02:00:00 | 7.1373 | 7.023 | 2.662% | 630.14 | 594.02 | 575.5646 | 600.3627 | 581.9073 | 0.7023 | 0.18696
|  | 27-02-2013 02:10:00 | 7.3395 | 7.2815 | 2.18% | 690.34 | 672.28 | 654.5526 | 670.8796 | 653.1522 | 0.72815 | 0.15873
|  | 27-02-2013 02:20:00 | 7.1681 | 7.0849 | 2.232% | 639.17 | 612.08 | 592.7932 | 616.8253 | 597.5386 | 0.70849 | 0.15814
|  | 27-02-2013 02:30:00 | 7.0319 | 6.928 | 2.133% | 597.03 | 572.18 | 553.4 | 575.6808 | 556.9008 | 0.6928 | 0.14778
|  | 27-02-2013 02:40:00 | 6.8902 | 6.778 | 2.322% | 563.14 | 538.28 | 522.5769 | 538.0051 | 522.302 | 0.6778 | 0.1574
|  | 27-02-2013 02:50:00 | 7.0418 | 6.9111 | 2.84% | 600.04 | 567.66 | 550.4029 | 571.3526 | 554.0954 | 0.69111 | 0.19629
|  | 27-02-2013 03:00:00 | 7.1457 | 6.99 | 2.239% | 633.15 | 585.74 | 566.5428 | 591.7082 | 572.5109 | 0.699 | 0.15651
|  | 27-02-2013 03:10:00 | 7.3501 | 7.2083 | 2.177% | 693.35 | 651.21 | 632.8171 | 650.4142 | 632.0213 | 0.72083 | 0.15691
|  | 27-02-2013 03:20:00 | 7.4344 | 7.3335 | 2.287% | 717.43 | 687.33 | 669.9783 | 685.6823 | 668.3306 | 0.73335 | 0.16769
|  | 27-02-2013 03:30:00 | 7.6203 | 7.4938 | 2.1% | 774.62 | 735.49 | 718.1258 | 732.4952 | 715.1309 | 0.74938 | 0.15734
|  | 27-02-2013 03:40:00 | 7.4244 | 7.3143 | 2.29% | 714.42 | 681.31 | 663.8531 | 680.1964 | 662.7395 | 0.73143 | 0.16748
|  | 27-02-2013 03:50:00 | 7.3481 | 7.2708 | 2.177% | 693.35 | 669.27 | 651.4545 | 667.8774 | 650.062 | 0.72708 | 0.15832
|  | 27-02-2013 04:00:00 | 7.5082 | 7.3993 | 2.397% | 741.51 | 708.4 | 691.2666 | 704.6518 | 687.5183 | 0.73993 | 0.17739
|  | 27-02-2013 04:10:00 | 7.5169 | 7.3786 | 2.661% | 744.52 | 702.38 | 685.2844 | 698.6412 | 681.5456 | 0.73786 | 0.19632
|  | 27-02-2013 04:20:00 | 7.5427 | 7.4105 | 2.519% | 750.54 | 711.41 | 694.3017 | 707.9147 | 690.8064 | 0.74105 | 0.18667
|  | 27-02-2013 04:30:00 | 7.6564 | 7.5003 | 2.22% | 786.66 | 738.5 | 721.1017 | 734.4306 | 717.0323 | 0.75003 | 0.16653
|  | 27-02-2013 04:40:00 | 7.889 | 7.7354 | 3.296% | 855.89 | 810.74 | 791.2147 | 806.6859 | 787.1606 | 0.77354 | 0.25494
|  | 27-02-2013 04:50:00 | 8.1787 | 7.8979 | 2.323% | 955.06 | 858.9 | 835.4133 | 859.1084 | 835.6216 | 0.78979 | 0.18348
|  | 27-02-2013 05:00:00 | 8.0047 | 7.7281 | 2.124% | 889 | 807.73 | 787.2058 | 804.3935 | 783.8693 | 0.77281 | 0.16413
|  | 27-02-2013 05:10:00 | 7.9745 | 7.6894 | 2.006% | 879.97 | 795.69 | 775.874 | 792.2443 | 772.4283 | 0.76894 | 0.15428
|  | 27-02-2013 05:20:00 | 7.8764 | 7.5413 | 2.031% | 852.88 | 750.54 | 732.829 | 746.7308 | 729.0198 | 0.75413 | 0.15319
|  | 27-02-2013 05:30:00 | 7.7662 | 7.4423 | 2.189% | 819.77 | 720.44 | 703.2675 | 717.2304 | 700.058 | 0.74423 | 0.16291
|  | 27-02-2013 05:40:00 | 7.6268 | 7.2945 | 2.229% | 777.63 | 675.29 | 657.6807 | 674.5716 | 656.9623 | 0.72945 | 0.16259
|  | 27-02-2013 05:50:00 | 7.2644 | 6.946 | 3.028% | 666.26 | 576.7 | 559.4571 | 580.3059 | 563.063 | 0.6946 | 0.21036
|  | 27-02-2013 06:00:00 | 6.8742 | 6.5756 | 2.618% | 558.62 | 493.08 | 480.9321 | 489.6738 | 477.5259 | 0.65756 | 0.17218
|  | 27-02-2013 06:10:00 | 6.7122 | 6.3703 | 2.384% | 522.46 | 445.62 | 434.5194 | 443.5518 | 432.4513 | 0.63703 | 0.15185
|  | 27-02-2013 06:20:00 | 6.4956 | 6.1453 | 2.925% | 475 | 395.9 | 384.0184 | 396.2211 | 384.3396 | 0.61453 | 0.17976
|  | 27-02-2013 06:30:00 | 6.1637 | 5.838 | 3.407% | 398.16 | 336.08 | 327.0088 | 336.5824 | 327.5112 | 0.5838 | 0.1989
|  | 27-02-2013 06:40:00 | 5.7052 | 5.4743 | 2.98% | 315.02 | 276.14 | 273.6674 | 272.2912 | 269.8186 | 0.54743 | 0.16312
|  | 27-02-2013 06:50:00 | 5.5412 | 5.3367 | 5.053% | 287.48 | 255.08 | 254.1982 | 249.2678 | 248.386 | 0.53367 | 0.26967
|  | 27-02-2013 07:00:00 | 5.1525 | 5.046 | 3.105% | 224.3 | 208.1 | 209.1638 | 201.948 | 203.0119 | 0.5046 | 0.15669
|  | 27-02-2013 07:10:00 | 5.2029 | 5.1299 | 2.691% | 232.4 | 221.06 | 221.9681 | 215.4747 | 216.3829 | 0.51299 | 0.13804
|  | 27-02-2013 07:20:00 | 5.0093 | 5.0188 | 3.194% | 201.62 | 203.24 | 204.2918 | 197.575 | 198.6268 | 0.50188 | 0.1603
|  | 27-02-2013 07:30:00 | 4.7231 | 4.8293 | 2.964% | 169.48 | 181.47 | 181.7653 | 167.2857 | 167.581 | 0.48293 | 0.14315
|  | 27-02-2013 07:40:00 | 4.4113 | 4.4823 | 2.494% | 135.69 | 143.32 | 139.2191 | 113.3223 | 109.2214 | 0.44823 | 0.11177
|  | 27-02-2013 07:50:00 | 4.304 | 4.3304 | 2.788% | 123.7 | 126.97 | 119.4047 | 91.1897 | 83.6244 | 0.43304 | 0.12073
|  | 27-02-2013 08:00:00 | 4.254 | 4.2937 | 4.937% | 118.25 | 122.61 | 114.9995 | 86.0894 | 78.479 | 0.42937 | 0.21196
|  | 27-02-2013 08:10:00 | 3.6961 | 3.7728 | 3.517% | 63.7 | 70.07 | 61.4417 | 30.4717 | 21.8434 | 0.37728 | 0.1327
|  | 27-02-2013 08:20:00 | 3.3903 | 3.4809 | 3.834% | 35.49 | 43.68 | 41.9002 | 15.2033 | 13.4235 | 0.34809 | 0.13347
|  | 27-02-2013 08:30:00 | 2.9364 | 3.0893 | 4.427% | 0 | 8.19 | 6.3936 | 4.8034 | 3.0071 | 0.30893 | 0.13677
|  | 27-02-2013 08:40:00 | 2.4575 | 2.5943 | 6.511% | 0 | 0 | -0.16337 | 0.15784 | -0.0055303 | 0.25943 | 0.16891
|  | 27-02-2013 08:50:00 | 2.1684 | 2.3144 | 9.685% | 0 | 0 | -0.00074284 | -0.0060683 | -0.0068111 | 0.23144 | 0.22414
|  | 27-02-2013 09:00:00 | 2.0263 | 2.1218 | 6.416% | 0 | 0 | 0.0006059 | -0.0041005 | -0.0034947 | 0.21218 | 0.13613
|  | 27-02-2013 09:10:00 | 1.7763 | 1.9751 | 14.64% | 0 | 0 | -0.00062311 | -0.0017029 | -0.002326 | 0.19751 | 0.2891
|  | 27-02-2013 09:20:00 | 1.5534 | 1.779 | 6.437% | 0 | 0 | 0.00019626 | -0.00021636 | -2.0102e-05 | 0.1779 | 0.11452
|  | 27-02-2013 09:30:00 | 1.1075 | 1.337 | 8.127% | 0 | 0 | 6.7254e-11 | -6.7273e-11 | -1.8752e-14 | 0.1337 | 0.10865
|  | 27-02-2013 09:40:00 | 1.2132 | 1.4427 | 9.067% | 0 | 0 | 2.129e-08 | -2.3996e-08 | -2.7058e-09 | 0.14427 | 0.13081
|  | 27-02-2013 09:50:00 | 1.4074 | 1.6183 | 4.263% | 0 | 0 | 9.9634e-06 | -9.9634e-06 | -3.9045e-14 | 0.16183 | 0.06899
|  | 27-02-2013 10:00:00 | 1.4195 | 1.5769 | 4.227% | 0 | 0 | 3.2818e-06 | -3.2818e-06 | -6.5405e-17 | 0.15769 | 0.06665
|  | 27-02-2013 10:10:00 | 1.3784 | 1.4711 | 13.06% | 0 | 0 | -3.4466e-06 | -8.3018e-08 | -3.5296e-06 | 0.14711 | 0.19211
|  | 27-02-2013 10:20:00 | 1.0208 | 1.1637 | 9.797% | 0 | 0 | 5.7598e-18 | -7.8089e-18 | -2.0491e-18 | 0.11637 | 0.114
|  | 27-02-2013 10:30:00 | 0.87045 | 1.0142 | 12.64% | 0 | 0 | -2.1062e-19 | -1.1882e-24 | -2.1062e-19 | 0.10142 | 0.12816
|  | 27-02-2013 10:40:00 | 0.95952 | 1.2129 | 19.8% | 0 | 0 | -7.1556e-07 | -2.093e-15 | -7.1556e-07 | 0.12129 | 0.24018
|  | 27-02-2013 10:50:00 | 1.0061 | 1.1646 | 7.952% | 0 | 0 | 8.7813e-18 | -8.7813e-18 | -4.492e-24 | 0.11646 | 0.092604
|  | 27-02-2013 11:00:00 | 1.2962 | 1.3684 | 10.8% | 0 | 0 | -3.0676e-09 | -4.8578e-10 | -3.5534e-09 | 0.13684 | 0.1478
|  | 27-02-2013 11:10:00 | 1.355 | 1.4529 | 8.118% | 0 | 0 | 3.7687e-08 | -3.7947e-08 | -2.6008e-10 | 0.14529 | 0.11795
|  | 27-02-2013 11:20:00 | 1.455 | 1.5466 | 9.622% | 0 | 0 | 5.193e-07 | -1.3122e-06 | -7.9287e-07 | 0.15466 | 0.14882
|  | 27-02-2013 11:30:00 | 1.7762 | 1.8645 | 3.941% | 0 | 0 | 0.00061954 | -0.00062795 | -8.4047e-06 | 0.18645 | 0.073478
|  | 27-02-2013 11:40:00 | 1.97 | 2.0737 | 8.122% | 0 | 0 | 0.00037983 | -0.0032116 | -0.0028318 | 0.20737 | 0.16842
|  | 27-02-2013 12:10:00 | 2.1205 | 2.1798 | 8.017% | 0 | 0 | 0.0002061 | -0.0052254 | -0.0050193 | 0.21798 | 0.17475
|  | 27-02-2013 12:20:00 | 2.292 | 2.2877 | 9.162% | 0 | 0 | -0.00086346 | -0.0064502 | -0.0073137 | 0.22877 | 0.20961
|  | 27-02-2013 12:30:00 | 2.5262 | 2.6122 | 9.896% | 0 | 0 | -0.0097865 | 0.19421 | 0.18443 | 0.26122 | 0.25851
|  | 27-02-2013 12:40:00 | 2.6626 | 2.6874 | 9.389% | 0 | 0 | -0.088676 | 0.41955 | 0.33087 | 0.26874 | 0.25234
|  | 27-02-2013 12:50:00 | 2.5578 | 2.5494 | 11.34% | 0 | 0 | 0.094561 | 0.088638 | 0.1832 | 0.25494 | 0.28905
|  | 27-02-2013 13:20:00 | 1.7763 | 1.751 | 11.26% | 0 | 0 | -9.167e-05 | -0.00014173 | -0.0002334 | 0.1751 | 0.19714
|  | 27-02-2013 13:30:00 | 1.8875 | 1.8788 | 12.72% | 0 | 0 | -0.0004554 | -0.00073033 | -0.0011857 | 0.18788 | 0.2389
|  | 27-02-2013 13:40:00 | 1.9609 | 1.987 | 9.689% | 0 | 0 | 6.5463e-05 | -0.0018588 | -0.0017933 | 0.1987 | 0.19253
|  | 27-02-2013 13:50:00 | 2.0948 | 2.1073 | 8.593% | 0 | 0 | 0.00026 | -0.003825 | -0.003565 | 0.21073 | 0.18108
|  | 27-02-2013 14:00:00 | 2.4206 | 2.4713 | 9.502% | 0 | 0 | -0.011697 | 0.024036 | 0.012339 | 0.24713 | 0.23482
|  | 27-02-2013 14:10:00 | 2.4575 | 2.4782 | 5.697% | 0 | 0 | -0.040074 | 0.027651 | -0.012423 | 0.24782 | 0.14118
|  | 27-02-2013 14:20:00 | 2.4352 | 2.4547 | 6.57% | 0 | 0 | -0.028146 | 0.016546 | -0.011599 | 0.24547 | 0.16128
|  | 27-02-2013 14:30:00 | 2.4257 | 2.4493 | 6.184% | 0 | 0 | -0.026068 | 0.014425 | -0.011642 | 0.24493 | 0.15145
|  | 27-02-2013 14:40:00 | 2.3358 | 2.3093 | 3.425% | 0 | 0 | -0.001887 | -0.0061822 | -0.0080692 | 0.23093 | 0.079092
|  | 27-02-2013 14:50:00 | 2.335 | 2.3156 | 4.711% | 0 | 0 | -0.0021968 | -0.0060376 | -0.0082344 | 0.23156 | 0.10908
|  | 27-02-2013 15:00:00 | 2.2865 | 2.3724 | 3.499% | 0 | 0 | -0.007136 | -0.002579 | -0.009715 | 0.23724 | 0.083003
|  | 27-02-2013 15:10:00 | 2.5775 | 2.6431 | 6.208% | 0 | 0 | -0.26932 | 0.27168 | 0.0023657 | 0.26431 | 0.16408
|  | 27-02-2013 15:20:00 | 2.8176 | 2.8957 | 2.484% | 0 | 0 | -1.9238 | 1.9284 | 0.0045436 | 0.28957 | 0.071941
|  | 27-02-2013 15:30:00 | 2.7749 | 2.8103 | 2.162% | 0 | 0 | -1.146 | 1.1249 | -0.021137 | 0.28103 | 0.060766
|  | 27-02-2013 15:40:00 | 2.846 | 2.9149 | 3.162% | 0 | 0 | -1.9902 | 2.1487 | 0.15851 | 0.29149 | 0.09218
|  | 27-02-2013 15:50:00 | 2.883 | 2.985 | 3.122% | 0 | 0 | -2.3608 | 3.0743 | 0.71352 | 0.2985 | 0.093184
|  | 27-02-2013 16:00:00 | 3.0697 | 3.1561 | 2.932% | 6.37 | 14.56 | 12.804 | 6.1226 | 4.3667 | 0.31561 | 0.092531
|  | 27-02-2013 16:10:00 | 3.1721 | 3.2974 | 3.468% | 15.47 | 27.3 | 26.1366 | 9.4577 | 8.2943 | 0.32974 | 0.11434
|  | 27-02-2013 16:20:00 | 3.1994 | 3.2942 | 3.438% | 18.2 | 26.39 | 25.2214 | 9.3736 | 8.205 | 0.32942 | 0.11326
|  | 27-02-2013 16:30:00 | 3.0074 | 3.0962 | 3.325% | 0.91 | 9.1 | 7.0449 | 4.9331 | 2.8781 | 0.30962 | 0.10295
|  | 27-02-2013 16:40:00 | 3.0811 | 3.1343 | 2.921% | 7.28 | 11.83 | 9.9342 | 5.6743 | 3.7785 | 0.31343 | 0.091553
|  | 27-02-2013 16:50:00 | 3.0395 | 3.1184 | 2.632% | 3.64 | 10.92 | 8.8874 | 5.3588 | 3.3262 | 0.31184 | 0.082078
|  | 27-02-2013 17:00:00 | 3.1284 | 3.2343 | 2.877% | 11.83 | 20.93 | 19.5852 | 7.8733 | 6.5285 | 0.32343 | 0.093047
|  | 27-02-2013 17:10:00 | 3.5411 | 3.6981 | 4.801% | 49.14 | 63.7 | 58.0039 | 25.5906 | 19.8945 | 0.36981 | 0.17754
|  | 27-02-2013 17:20:00 | 3.9637 | 4.1689 | 2.775% | 87.36 | 109.53 | 96.6643 | 69.6544 | 56.7888 | 0.41689 | 0.11569
|  | 27-02-2013 17:30:00 | 4.1611 | 4.3406 | 3.124% | 108.44 | 128.06 | 120.7922 | 92.6308 | 85.363 | 0.43406 | 0.13561
|  | 27-02-2013 17:40:00 | 4.5325 | 4.7321 | 2.427% | 148.77 | 170.57 | 169.9701 | 151.9087 | 151.3088 | 0.47321 | 0.11484
|  | 27-02-2013 17:50:00 | 4.6811 | 4.8789 | 5.768% | 165.12 | 186.92 | 186.9432 | 175.1929 | 175.2161 | 0.48789 | 0.28141
|  | 27-02-2013 18:00:00 | 5.5153 | 5.5264 | 3.626% | 284.24 | 285.86 | 282.6053 | 281.158 | 277.9033 | 0.55264 | 0.2004
|  | 27-02-2013 18:10:00 | 5.9821 | 5.9892 | 2.507% | 358.76 | 360.38 | 348.01 | 365.2478 | 352.8779 | 0.59892 | 0.15018
|  | 27-02-2013 18:20:00 | 6.2566 | 6.153 | 3.516% | 420.76 | 395.9 | 384.7508 | 397.7719 | 386.6226 | 0.6153 | 0.21636
|  | 27-02-2013 18:30:00 | 6.8785 | 6.7293 | 3.78% | 560.88 | 526.98 | 513.4422 | 526.0937 | 512.556 | 0.67293 | 0.25436
|  | 27-02-2013 18:40:00 | 7.3028 | 7.1583 | 2.465% | 678.3 | 636.16 | 617.6734 | 636.6698 | 618.1832 | 0.71583 | 0.17644
|  | 27-02-2013 18:50:00 | 7.7593 | 7.5612 | 3.48% | 816.76 | 756.56 | 739.1058 | 752.7399 | 735.2858 | 0.75612 | 0.2631
|  | 27-02-2013 19:00:00 | 8.0356 | 7.8422 | 1.991% | 903.68 | 840.84 | 817.7957 | 840.924 | 817.8797 | 0.78422 | 0.15615
|  | 27-02-2013 19:10:00 | 8.0505 | 7.8835 | 2.36% | 907.35 | 852.88 | 829.6863 | 854.3804 | 831.1866 | 0.78835 | 0.18606
|  | 27-02-2013 19:20:00 | 8.2743 | 8.0727 | 2.055% | 988.09 | 914.69 | 889.1709 | 917.6808 | 892.1617 | 0.80727 | 0.16586
|  | 27-02-2013 19:30:00 | 8.0943 | 7.9423 | 2.224% | 922.03 | 870.94 | 846.6348 | 873.746 | 849.4407 | 0.79423 | 0.17662
|  | 27-02-2013 19:40:00 | 8.2658 | 8.1209 | 2.057% | 988.09 | 933.04 | 907.6116 | 934.2369 | 908.8085 | 0.81209 | 0.16702
|  | 27-02-2013 19:50:00 | 8.5004 | 8.3391 | 2.235% | 1072.5 | 1013.78 | 989.5226 | 1011.175 | 986.9177 | 0.83391 | 0.18639
|  | 27-02-2013 20:00:00 | 8.9048 | 8.7241 | 2.246% | 1219.3 | 1153.24 | 1126.9636 | 1153.9835 | 1127.7071 | 0.87241 | 0.19594
|  | 27-02-2013 20:10:00 | 8.8976 | 8.7841 | 2.585% | 1219.3 | 1175.26 | 1149.3476 | 1176.8221 | 1150.9097 | 0.87841 | 0.22707
|  | 27-02-2013 20:20:00 | 8.5934 | 8.4359 | 2.095% | 1105.53 | 1050.48 | 1026.2148 | 1046.3117 | 1022.0466 | 0.84359 | 0.1767
|  | 27-02-2013 20:30:00 | 8.5009 | 8.3802 | 2.235% | 1072.5 | 1028.46 | 1004.2597 | 1026.0153 | 1001.815 | 0.83802 | 0.1873
|  | 27-02-2013 20:40:00 | 7.9538 | 7.8848 | 3.646% | 873.95 | 852.88 | 832.2702 | 854.7841 | 834.1743 | 0.78848 | 0.28748
|  | 27-02-2013 20:50:00 | 7.1334 | 7.1352 | 2.664% | 627.13 | 630.14 | 611.825 | 630.3892 | 612.0742 | 0.71352 | 0.19005
|  | 27-02-2013 21:00:00 | 6.5225 | 6.6261 | 3.833% | 479.52 | 504.38 | 492.0874 | 501.458 | 489.1654 | 0.66261 | 0.25397
|  | 27-02-2013 21:10:00 | 6.1628 | 6.3405 | 3.57% | 398.16 | 438.84 | 428.0415 | 437.0948 | 426.2963 | 0.63405 | 0.22634
|  | 27-02-2013 21:20:00 | 5.9144 | 6.2312 | 3.889% | 347.42 | 413.98 | 403.349 | 413.8938 | 403.2628 | 0.62312 | 0.24232
|  | 27-02-2013 21:30:00 | 6.3413 | 6.6843 | 6.308% | 438.84 | 515.68 | 506.3767 | 515.2682 | 505.9649 | 0.66843 | 0.42164
|  | 27-02-2013 21:40:00 | 6.8346 | 7.1951 | 6.584% | 549.58 | 648.2 | 637.6169 | 646.7659 | 636.1828 | 0.71951 | 0.47373
|  | 27-02-2013 21:50:00 | 7.614 | 8.0708 | 4.465% | 771.61 | 914.69 | 894.6519 | 917.0223 | 896.9842 | 0.80708 | 0.3604
|  | 27-02-2013 22:00:00 | 7.3688 | 7.4833 | 7.328% | 699.37 | 732.48 | 723.0107 | 729.3731 | 719.9038 | 0.74833 | 0.54839
|  | 27-02-2013 22:10:00 | 6.4664 | 6.5495 | 5.567% | 468.22 | 486.3 | 476.4428 | 483.6513 | 473.7941 | 0.65495 | 0.36462
|  | 27-02-2013 22:20:00 | 5.9789 | 6.0976 | 4.516% | 358.76 | 384.6 | 374.905 | 386.5901 | 376.8951 | 0.60976 | 0.27536
|  | 27-02-2013 22:30:00 | 5.8284 | 6.0727 | 4.289% | 334.46 | 377.82 | 367.8587 | 381.622 | 371.6607 | 0.60727 | 0.26048
|  | 27-02-2013 22:40:00 | 5.5196 | 5.7966 | 5.616% | 284.24 | 329.6 | 323.6754 | 328.9536 | 323.029 | 0.57966 | 0.32556
|  | 27-02-2013 22:50:00 | 5.5896 | 5.863 | 6.441% | 295.58 | 339.32 | 333.9309 | 341.2305 | 335.8414 | 0.5863 | 0.3776
|  | 27-02-2013 23:00:00 | 5.5445 | 5.8116 | 8.296% | 287.48 | 331.22 | 328.7222 | 331.7089 | 329.211 | 0.58116 | 0.48216
|  | 27-02-2013 23:10:00 | 6.5012 | 6.6765 | 9.229% | 475 | 515.68 | 513.4253 | 513.4006 | 511.1459 | 0.66765 | 0.61618
|  | 27-02-2013 23:20:00 | 7.406 | 7.5272 | 13.23% | 711.41 | 747.53 | 762.9012 | 742.4814 | 757.8526 | 0.75272 | 0.99603
|  | 27-02-2013 23:30:00 | 9.6003 | 9.8898 | 8.333% | 1484.6 | 1595.09 | 1609.4424 | 1588.1499 | 1602.5023 | 0.98898 | 0.82412
|  | 28-02-2013 01:00:00 | 12.8749 | 12.9341 | 4.738% | 1997.57 | 1998.23 | 2000 | 1999.6932 | 2010.842 | 1.2934 | 0.6128
|  | 28-02-2013 01:30:00 | 11.905 | 11.8693 | 3.024% | 1980.44 | 1977.08 | 2000 | 1965.225 | 2025.3399 | 1.1869 | 0.35892
|  | 28-02-2013 01:40:00 | 10.5763 | 10.637 | 7.28% | 1791.86 | 1807.88 | 1854.4717 | 1798.138 | 1844.7297 | 1.0637 | 0.77442
|  | 28-02-2013 01:50:00 | 9.6596 | 9.8243 | 4.762% | 1507.46 | 1568.42 | 1600.8145 | 1566.0358 | 1598.4303 | 0.98243 | 0.46784
|  | 28-02-2013 02:00:00 | 9.6226 | 9.7208 | 4.78% | 1492.22 | 1530.32 | 1555.1123 | 1530.1701 | 1554.9624 | 0.97208 | 0.4647
|  | 28-02-2013 02:10:00 | 9.9985 | 10.0934 | 5.701% | 1637 | 1661.03 | 1706.1508 | 1653.4288 | 1698.5496 | 1.0093 | 0.57541
|  | 28-02-2013 02:20:00 | 10.2712 | 10.3292 | 4.771% | 1709.09 | 1725.11 | 1794.0047 | 1721.8028 | 1790.6975 | 1.0329 | 0.49277
|  | 28-02-2013 02:30:00 | 10.311 | 10.3973 | 4.752% | 1719.77 | 1743.8 | 1817.3092 | 1739.9964 | 1813.5056 | 1.0397 | 0.4941
|  | 28-02-2013 02:40:00 | 11.1702 | 11.2023 | 4.387% | 1918.28 | 1920.8 | 2000 | 1899.666 | 1994.894 | 1.1202 | 0.49141
|  | 28-02-2013 02:50:00 | 11.7646 | 11.8098 | 3.825% | 1967.84 | 1972.04 | 2000 | 1961.2403 | 2024.0655 | 1.181 | 0.45173
|  | 28-02-2013 03:00:00 | 10.9727 | 10.9712 | 5.195% | 1895.99 | 1895.99 | 1982.1244 | 1863.9978 | 1950.1322 | 1.0971 | 0.56992
|  | 28-02-2013 03:10:00 | 11.154 | 11.1603 | 4.303% | 1916.6 | 1917.44 | 2000 | 1893.7488 | 1991.6146 | 1.116 | 0.48027
|  | 28-02-2013 03:20:00 | 11.2511 | 11.2788 | 4.888% | 1925 | 1927.52 | 2000 | 1909.8339 | 1994.8718 | 1.1279 | 0.55135
|  | 28-02-2013 03:30:00 | 11.0584 | 11.0705 | 4.16% | 1909.04 | 1909.88 | 2000 | 1880.2679 | 1982.5738 | 1.1071 | 0.46051
|  | 28-02-2013 03:40:00 | 11.2247 | 11.2276 | 4.722% | 1922.48 | 1923.32 | 2000 | 1903.1161 | 1992.4429 | 1.1228 | 0.53014
|  | 28-02-2013 03:50:00 | 11.3887 | 11.387 | 4.917% | 1936.76 | 1936.76 | 2000 | 1922.9261 | 2003.0861 | 1.1387 | 0.55992
|  | 28-02-2013 04:00:00 | 12.0236 | 12.0162 | 4.824% | 1988.22 | 1988.22 | 2000 | 1973.8094 | 2019.9773 | 1.2016 | 0.57965
|  | 28-02-2013 04:10:00 | 11.7701 | 11.7802 | 4.673% | 1968.68 | 1969.52 | 2000 | 1959.1455 | 2019.7881 | 1.178 | 0.55047
|  | 28-02-2013 04:20:00 | 11.4294 | 11.4334 | 5.337% | 1940.12 | 1940.12 | 2000 | 1928.0913 | 2000.7194 | 1.1433 | 0.61021
|  | 28-02-2013 04:30:00 | 10.9838 | 10.9865 | 5.189% | 1898.66 | 1901.33 | 1987.518 | 1866.5951 | 1952.7831 | 1.0986 | 0.57014
|  | 28-02-2013 04:40:00 | 11.8374 | 11.9029 | 5.238% | 1974.56 | 1979.6 | 2000 | 1967.3369 | 2017.5649 | 1.1903 | 0.62343
|  | 28-02-2013 04:50:00 | 11.4624 | 11.4944 | 4.362% | 1942.64 | 1945.16 | 2000 | 1934.491 | 2015.4534 | 1.1494 | 0.50139
|  | 28-02-2013 05:00:00 | 11.9196 | 11.9452 | 5.034% | 1981.28 | 1983.8 | 2000 | 1969.8699 | 2018.982 | 1.1945 | 0.60129
|  | 28-02-2013 05:10:00 | 11.7224 | 11.744 | 4.351% | 1964.48 | 1966.16 | 2000 | 1956.4708 | 2021.3806 | 1.1744 | 0.51094
|  | 28-02-2013 05:20:00 | 11.4506 | 11.4724 | 6.026% | 1941.8 | 1943.48 | 2000 | 1932.2306 | 1994.1698 | 1.1472 | 0.69131
|  | 28-02-2013 05:30:00 | 12.5781 | 12.6327 | 4.929% | 1994.38 | 1994.93 | 2000 | 1995.0829 | 2014.3288 | 1.2633 | 0.62269
|  | 28-02-2013 05:40:00 | 12.1337 | 12.1862 | 5.357% | 1989.43 | 1990.09 | 2000 | 1981.7849 | 2017.6638 | 1.2186 | 0.65281
|  | 28-02-2013 05:50:00 | 13.1905 | 13.2581 | 4.473% | 1999.19 | 1999.26 | 2000 | 2002.2501 | 2007.5126 | 1.3258 | 0.59303
|  | 28-02-2013 06:00:00 | 14.1035 | 14.1664 | 4.112% | 2000 | 2000 | 1999.0261 | 2003.2608 | 2002.2869 | 1.4166 | 0.58259
|  | 28-02-2013 06:10:00 | 13.7368 | 13.774 | 4.877% | 1999.74 | 1999.77 | 2000 | 2003.4564 | 2004.2344 | 1.3774 | 0.67182
|  | 28-02-2013 06:20:00 | 13.6119 | 13.7027 | 4.922% | 1999.61 | 1999.7 | 2000 | 2003.4198 | 2004.646 | 1.3703 | 0.67447
|  | 28-02-2013 06:30:00 | 13.7621 | 13.8096 | 4.941% | 1999.76 | 1999.81 | 2000 | 2003.4641 | 2004.0858 | 1.381 | 0.68235
|  | 28-02-2013 06:40:00 | 14.2826 | 14.2485 | 5.461% | 2000 | 2000 | 1999.3876 | 2003.1653 | 2002.5529 | 1.4249 | 0.77814
|  | 28-02-2013 07:00:00 | 14.9026 | 14.8367 | 7.65% | 2000 | 2000 | 1999.6124 | 2002.3062 | 2001.9185 | 1.4837 | 1.135
|  | 28-02-2013 07:10:00 | 16.3835 | 16.3166 | 6.226% | 2000 | 2000 | 1999.5005 | 2000.6974 | 2000.1979 | 1.6317 | 1.0158
|  | 28-02-2013 07:20:00 | 15.5687 | 15.5421 | 6.038% | 2000 | 2000 | 1999.1681 | 2001.3648 | 2000.5329 | 1.5542 | 0.9384
|  | 28-02-2013 07:30:00 | 15.3884 | 15.3634 | 5.589% | 2000 | 2000 | 1999.024 | 2001.5746 | 2000.5986 | 1.5363 | 0.8586
|  | 28-02-2013 07:50:00 | 14.6057 | 14.6086 | 5.409% | 2000 | 2000 | 1998.9337 | 2002.654 | 2001.5877 | 1.4609 | 0.79016
|  | 28-02-2013 08:00:00 | 14.434 | 14.4573 | 5.265% | 2000 | 2000 | 1999.0026 | 2002.8807 | 2001.8832 | 1.4457 | 0.76123
|  | 28-02-2013 08:10:00 | 14.3012 | 14.3545 | 4.545% | 2000 | 2000 | 1998.8707 | 2003.0266 | 2001.8973 | 1.4355 | 0.65243
|  | 28-02-2013 08:20:00 | 13.9744 | 14.0118 | 4.365% | 1999.97 | 2000 | 1999.5166 | 2003.4003 | 2002.9169 | 1.4012 | 0.61163
|  | 28-02-2013 08:30:00 | 13.9312 | 13.9765 | 4.666% | 1999.93 | 1999.98 | 1999.7448 | 2003.4227 | 2003.1875 | 1.3976 | 0.65211
|  | 28-02-2013 08:40:00 | 13.7725 | 13.7487 | 4.647% | 1999.77 | 1999.75 | 2000 | 2003.4468 | 2004.2438 | 1.3749 | 0.63889
|  | 28-02-2013 08:50:00 | 13.2528 | 13.205 | 3.396% | 1999.25 | 1999.21 | 2000 | 2001.9575 | 2007.3325 | 1.3205 | 0.44838
|  | 28-02-2013 09:00:00 | 13.2594 | 13.2141 | 3.771% | 1999.26 | 1999.21 | 2000 | 2002.0103 | 2007.4729 | 1.3214 | 0.49829
|  | 28-02-2013 10:00:00 | 12.6895 | 12.7422 | 3.625% | 1995.59 | 1996.14 | 2000 | 1997.0722 | 2012.6545 | 1.2742 | 0.46191
|  | 28-02-2013 10:10:00 | 12.6997 | 12.6963 | 4.488% | 1995.7 | 1995.7 | 2000 | 1996.2869 | 2013.547 | 1.2696 | 0.56985
|  | 28-02-2013 10:20:00 | 13.4641 | 13.4168 | 4.679% | 1999.46 | 1999.42 | 2000 | 2002.8981 | 2006.3654 | 1.3417 | 0.62779
|  | 28-02-2013 10:30:00 | 13.2575 | 13.2844 | 4.375% | 1999.26 | 1999.28 | 2000 | 2002.38 | 2007.2283 | 1.3284 | 0.58118
|  | 28-02-2013 10:40:00 | 12.2289 | 12.3012 | 4.498% | 1990.53 | 1991.3 | 2000 | 1986.1603 | 2018.5106 | 1.2301 | 0.55326
|  | 28-02-2013 10:50:00 | 11.7705 | 11.8941 | 4.333% | 1968.68 | 1978.76 | 2000 | 1966.7947 | 2022.0354 | 1.1894 | 0.51536
|  | 28-02-2013 11:00:00 | 11.9708 | 12.0163 | 4.845% | 1985.48 | 1988.22 | 2000 | 1973.8112 | 2019.8971 | 1.2016 | 0.5822
|  | 28-02-2013 11:10:00 | 12.6577 | 12.6874 | 4.187% | 1995.26 | 1995.59 | 2000 | 1996.127 | 2013.5853 | 1.2687 | 0.53124
|  | 28-02-2013 11:20:00 | 12.1303 | 12.1998 | 3.792% | 1989.43 | 1990.2 | 2000 | 1982.3426 | 2020.3826 | 1.22 | 0.46264
|  | 28-02-2013 11:30:00 | 12.0625 | 12.1554 | 4.642% | 1988.66 | 1989.76 | 2000 | 1980.4808 | 2019.7661 | 1.2155 | 0.56431
|  | 28-02-2013 11:40:00 | 11.9901 | 12.0197 | 5.338% | 1987.16 | 1988.22 | 2000 | 1973.9934 | 2017.7621 | 1.202 | 0.64158
|  | 28-02-2013 11:50:00 | 12.6057 | 12.5922 | 4.76% | 1994.71 | 1994.49 | 2000 | 1994.2415 | 2014.842 | 1.2592 | 0.59936
|  | 28-02-2013 12:00:00 | 12.1031 | 12.1382 | 4.875% | 1989.1 | 1989.54 | 2000 | 1979.727 | 2019.3266 | 1.2138 | 0.59171
|  | 28-02-2013 12:10:00 | 12.5992 | 12.5667 | 5.397% | 1994.6 | 1994.27 | 2000 | 1993.6791 | 2014.7976 | 1.2567 | 0.67825
|  | 28-02-2013 12:20:00 | 13.1204 | 13.0067 | 3.735% | 1999.12 | 1999.01 | 2000 | 2000.444 | 2009.5049 | 1.3007 | 0.48575
|  | 28-02-2013 12:30:00 | 13.2749 | 13.1547 | 3.691% | 1999.27 | 1999.15 | 2000 | 2001.6394 | 2007.9724 | 1.3155 | 0.48556
|  | 28-02-2013 12:40:00 | 13.3186 | 13.2006 | 3.078% | 1999.32 | 1999.2 | 2000 | 2001.931 | 2007.1914 | 1.3201 | 0.40637
|  | 28-02-2013 12:50:00 | 12.8254 | 12.7714 | 3.743% | 1997.13 | 1996.47 | 2000 | 1997.5376 | 2012.3225 | 1.2771 | 0.47798
|  | 28-02-2013 13:00:00 | 13.2646 | 13.2323 | 3.769% | 1999.26 | 1999.23 | 2000 | 2002.1133 | 2007.31 | 1.3232 | 0.49878
|  | 28-02-2013 13:10:00 | 14.0087 | 13.9945 | 3.569% | 2000 | 1999.99 | 1999.2651 | 2003.4118 | 2002.6869 | 1.3995 | 0.49949
|  | 28-02-2013 13:20:00 | 13.7665 | 13.761 | 4.576% | 1999.77 | 1999.76 | 2000 | 2003.4519 | 2004.1426 | 1.3761 | 0.62975
|  | 28-02-2013 13:30:00 | 14.0529 | 14.0699 | 4.697% | 2000 | 2000 | 1999.482 | 2003.3551 | 2002.8372 | 1.407 | 0.6608
|  | 28-02-2013 13:40:00 | 14.1101 | 14.1251 | 4.536% | 2000 | 2000 | 1999.2718 | 2003.3039 | 2002.5756 | 1.4125 | 0.64068
|  | 28-02-2013 13:50:00 | 14.0021 | 14.0502 | 4.214% | 2000 | 2000 | 1999.342 | 2003.3716 | 2002.7136 | 1.405 | 0.59203
|  | 28-02-2013 14:00:00 | 13.7516 | 13.7506 | 4.727% | 1999.75 | 1999.75 | 2000 | 2003.4476 | 2004.2762 | 1.3751 | 0.64996
|  | 28-02-2013 14:10:00 | 13.8961 | 13.8948 | 4.462% | 1999.9 | 1999.89 | 1999.8751 | 2003.4574 | 2003.4425 | 1.3895 | 0.61994
|  | 28-02-2013 14:20:00 | 13.8373 | 13.8224 | 4.192% | 1999.84 | 1999.82 | 2000 | 2003.4652 | 2003.6502 | 1.3822 | 0.57938
|  | 28-02-2013 14:30:00 | 13.7547 | 13.7598 | 3.926% | 1999.75 | 1999.76 | 2000 | 2003.4514 | 2003.835 | 1.376 | 0.5402
|  | 28-02-2013 15:00:00 | 13.579 | 13.6244 | 3.903% | 1999.58 | 1999.62 | 2000 | 2003.3423 | 2004.5546 | 1.3624 | 0.53177
|  | 28-02-2013 15:10:00 | 13.6917 | 13.7427 | 4.455% | 1999.69 | 1999.74 | 2000 | 2003.444 | 2004.176 | 1.3743 | 0.61227
|  | 28-02-2013 15:20:00 | 13.6404 | 13.6954 | 4.692% | 1999.64 | 1999.7 | 2000 | 2003.4143 | 2004.5588 | 1.3695 | 0.64258
|  | 28-02-2013 15:50:00 | 12.891 | 12.8876 | 5.275% | 1997.79 | 1997.79 | 2000 | 1999.1486 | 2011.5075 | 1.2888 | 0.67982
|  | 28-02-2013 16:00:00 | 13.2804 | 13.2363 | 4.894% | 1999.28 | 1999.24 | 2000 | 2002.1348 | 2007.9574 | 1.3236 | 0.64784
|  | 28-02-2013 16:10:00 | 13.6064 | 13.6193 | 3.822% | 1999.61 | 1999.62 | 2000 | 2003.3359 | 2004.5445 | 1.3619 | 0.52049
|  | 28-02-2013 16:20:00 | 13.8014 | 13.7475 | 5.579% | 1999.8 | 1999.75 | 2000 | 2003.4462 | 2004.7715 | 1.3747 | 0.76699
|  | 28-02-2013 16:30:00 | 14.2793 | 14.176 | 4.972% | 2000 | 2000 | 1999.3308 | 2003.2503 | 2002.5811 | 1.4176 | 0.70486
|  | 28-02-2013 16:40:00 | 14.9478 | 14.8443 | 3.613% | 2000 | 2000 | 1998.5129 | 2002.2947 | 2000.8076 | 1.4844 | 0.53626
|  | 28-02-2013 16:50:00 | 14.0591 | 13.9448 | 3.983% | 2000 | 1999.94 | 1999.528 | 2003.4391 | 2003.0272 | 1.3945 | 0.55544
|  | 28-02-2013 17:00:00 | 13.8973 | 13.8068 | 2.95% | 1999.9 | 1999.81 | 1999.5998 | 2003.4637 | 2003.2535 | 1.3807 | 0.40733
|  | 28-02-2013 17:10:00 | 13.8007 | 13.7177 | 3.768% | 1999.8 | 1999.72 | 2000 | 2003.43 | 2003.9795 | 1.3718 | 0.51687
|  | 28-02-2013 17:20:00 | 13.7139 | 13.6067 | 3.719% | 1999.71 | 1999.61 | 2000 | 2003.319 | 2004.5692 | 1.3607 | 0.50601
|  | 28-02-2013 17:30:00 | 13.5505 | 13.5171 | 3.911% | 1999.55 | 1999.52 | 2000 | 2003.1615 | 2005.2202 | 1.3517 | 0.5287
|  | 28-02-2013 17:40:00 | 12.0319 | 12.0465 | 5.319% | 1988.33 | 1988.55 | 2000 | 1975.3747 | 2017.9239 | 1.2047 | 0.64078
|  | 28-02-2013 17:50:00 | 11.8697 | 11.9425 | 5.729% | 1977.08 | 1982.96 | 2000 | 1969.71 | 2014.8733 | 1.1942 | 0.68417
|  | 28-02-2013 18:00:00 | 13.0441 | 13.1126 | 4.906% | 1999.04 | 1999.11 | 2000 | 2001.3414 | 2009.0967 | 1.3113 | 0.64336
|  | 28-02-2013 18:10:00 | 13.5352 | 13.4804 | 6.428% | 1999.54 | 1999.48 | 2000 | 2003.0767 | 2006.8503 | 1.348 | 0.86648
|  | 28-02-2013 18:20:00 | 14.3133 | 14.3043 | 4.471% | 2000 | 2000 | 1998.9119 | 2003.0942 | 2002.0061 | 1.4304 | 0.6396
|  | 28-02-2013 18:30:00 | 13.4339 | 13.4395 | 5.583% | 1999.43 | 1999.44 | 2000 | 2002.9667 | 2006.7359 | 1.344 | 0.75031
|  | 28-02-2013 18:40:00 | 13.5552 | 13.5985 | 6.344% | 1999.56 | 1999.6 | 2000 | 2003.3072 | 2006.0617 | 1.3599 | 0.86275
|  | 28-02-2013 18:50:00 | 15.0777 | 15.0485 | 5.704% | 2000 | 2000 | 1998.9511 | 2001.9944 | 2000.9455 | 1.5048 | 0.85833
|  | 28-02-2013 19:00:00 | 14.7261 | 14.765 | 6.723% | 2000 | 2000 | 1999.3081 | 2002.4151 | 2001.7232 | 1.4765 | 0.99261
|  | 28-02-2013 19:10:00 | 13.3929 | 13.4288 | 7.168% | 1999.39 | 1999.43 | 2000 | 2002.935 | 2007.2797 | 1.3429 | 0.96257
|  | 28-02-2013 19:20:00 | 14.302 | 14.3212 | 9.649% | 2000 | 2000 | 2000 | 2003.0718 | 2003.3031 | 1.4321 | 1.3819
|  | 28-02-2013 19:30:00 | 16.0712 | 16.0198 | 4.916% | 2000 | 2000 | 1999.2853 | 2000.9096 | 2000.1949 | 1.602 | 0.78748
|  | 28-02-2013 19:40:00 | 15.7613 | 15.7145 | 4.822% | 2000 | 2000 | 1999.1122 | 2001.1833 | 2000.2954 | 1.5714 | 0.75774
|  | 28-02-2013 19:50:00 | 16.0914 | 16.0105 | 3.977% | 2000 | 2000 | 1999.236 | 2000.9171 | 2000.1532 | 1.601 | 0.63678
|  | 28-02-2013 20:00:00 | 16.0496 | 16.0328 | 5.296% | 2000 | 2000 | 1999.3154 | 2000.8993 | 2000.2147 | 1.6033 | 0.84911
|  | 28-02-2013 20:10:00 | 16.2188 | 16.1163 | 5.179% | 2000 | 2000 | 1999.3485 | 2000.8352 | 2000.1837 | 1.6116 | 0.83469
|  | 28-02-2013 20:20:00 | 16.7474 | 16.6549 | 4.239% | 2000 | 2000 | 1999.5529 | 2000.5103 | 2000.0632 | 1.6655 | 0.70608
|  | 28-02-2013 20:30:00 | 16.5824 | 16.5036 | 3.679% | 2000 | 2000 | 1999.4807 | 2000.5875 | 2000.0682 | 1.6504 | 0.6071
|  | 28-02-2013 20:40:00 | 16.6394 | 16.5151 | 3.786% | 2000 | 2000 | 1999.4876 | 2000.5813 | 2000.0688 | 1.6515 | 0.62529
|  | 28-02-2013 20:50:00 | 16.888 | 16.7498 | 3.908% | 2000 | 2000 | 1999.5834 | 2000.4668 | 2000.0502 | 1.675 | 0.6546
|  | 28-02-2013 21:00:00 | 16.0819 | 16.0233 | 5.596% | 2000 | 2000 | 1999.3325 | 2000.9069 | 2000.2394 | 1.6023 | 0.89672
|  | 28-02-2013 21:10:00 | 16.9491 | 16.8335 | 5.074% | 2000 | 2000 | 1999.632 | 2000.4313 | 2000.0633 | 1.6833 | 0.85413
|  | 28-02-2013 21:20:00 | 17.6721 | 17.6044 | 4.753% | 2000 | 2000 | 1999.8142 | 2000.2046 | 2000.0188 | 1.7604 | 0.83678
|  | 28-02-2013 21:30:00 | 16.5497 | 16.4221 | 5.499% | 2000 | 2000 | 1999.4986 | 2000.6333 | 2000.1319 | 1.6422 | 0.90298
|  | 28-02-2013 21:40:00 | 16.0987 | 16.058 | 6.274% | 2000 | 2000 | 1999.4066 | 2000.8795 | 2000.2862 | 1.6058 | 1.0074
|  | 28-02-2013 21:50:00 | 15.902 | 15.8888 | 6.037% | 2000 | 2000 | 1999.313 | 2001.0198 | 2000.3328 | 1.5889 | 0.9592
|  | 28-02-2013 22:00:00 | 14.7678 | 14.7081 | 5.959% | 2000 | 2000 | 1999.0647 | 2002.502 | 2001.5667 | 1.4708 | 0.87644
|  | 28-02-2013 22:10:00 | 16.93 | 16.8867 | 6.438% | 2000 | 2000 | 1999.6888 | 2000.41 | 2000.0989 | 1.6887 | 1.0872
|  | 28-02-2013 22:20:00 | 16.3574 | 16.3261 | 6.664% | 2000 | 2000 | 1999.5384 | 2000.6914 | 2000.2298 | 1.6326 | 1.0879
|  | 28-02-2013 22:30:00 | 16.4439 | 16.4376 | 5.899% | 2000 | 2000 | 1999.5244 | 2000.6243 | 2000.1487 | 1.6438 | 0.96963
|  | 28-02-2013 22:40:00 | 16.615 | 16.5555 | 6.44% | 2000 | 2000 | 1999.5952 | 2000.5598 | 2000.155 | 1.6556 | 1.0662
|  | 28-02-2013 22:50:00 | 16.8946 | 16.8757 | 7.103% | 2000 | 2000 | 1999.7187 | 2000.4143 | 2000.133 | 1.6876 | 1.1987
|  | 28-02-2013 23:00:00 | 17.2565 | 17.1834 | 5.273% | 2000 | 2000 | 1999.7327 | 2000.3084 | 2000.0412 | 1.7183 | 0.90615
|  | 28-02-2013 23:10:00 | 18.5077 | 18.4445 | 6.106% | 2000 | 2000 | 1999.9215 | 2000.0887 | 2000.0102 | 1.8444 | 1.1261
|  | 28-02-2013 23:20:00 | 17.1694 | 17.0839 | 7.805% | 2000 | 2000 | 1999.7999 | 2000.3395 | 2000.1394 | 1.7084 | 1.3333
|  | 28-02-2013 23:30:00 | 14.8993 | 14.8604 | 6.98% | 2000 | 2000 | 1999.3557 | 2002.2705 | 2001.6262 | 1.486 | 1.0373
|  | 28-02-2013 23:40:00 | 14.636 | 14.5927 | 5.056% | 2000 | 2000 | 1998.8325 | 2002.6782 | 2001.5107 | 1.4593 | 0.73781
|  | 28-02-2013 23:50:00 | 13.7845 | 13.7128 | 6.166% | 1999.78 | 1999.71 | 2000 | 2003.4268 | 2005.2947 | 1.3713 | 0.84558
|  | 01-03-2013 00:00:00 | 12.8587 | 12.7815 | 8.243% | 1997.46 | 1996.58 | 2000 | 1997.6927 | 2007.2561 | 1.2781 | 1.0536
|  | 01-03-2013 00:10:00 | 13.6851 | 13.6423 | 7.673% | 1999.69 | 1999.64 | 2000 | 2003.3639 | 2006.094 | 1.3642 | 1.0467
|  | 01-03-2013 00:20:00 | 12.6818 | 12.6634 | 8.595% | 1995.48 | 1995.26 | 2000 | 1995.6824 | 2004.9115 | 1.2663 | 1.0884
|  | 01-03-2013 00:30:00 | 13.6731 | 13.6224 | 6.655% | 1999.67 | 1999.62 | 2000 | 2003.3399 | 2006.0477 | 1.3622 | 0.90663
|  | 01-03-2013 00:40:00 | 13.3106 | 13.2999 | 6.085% | 1999.31 | 1999.3 | 2000 | 2002.4518 | 2008.0161 | 1.33 | 0.80934
|  | 01-03-2013 00:50:00 | 12.9002 | 12.878 | 8.76% | 1997.9 | 1997.68 | 2000 | 1999.0282 | 2005.5137 | 1.2878 | 1.1281
|  | 01-03-2013 01:00:00 | 13.0492 | 13.0044 | 5.901% | 1999.05 | 1999 | 2000 | 2000.4217 | 2010.4318 | 1.3004 | 0.76736
|  | 01-03-2013 01:10:00 | 12.249 | 12.2405 | 7.756% | 1990.75 | 1990.64 | 2000 | 1983.9446 | 2004.9939 | 1.224 | 0.94934
|  | 01-03-2013 01:20:00 | 11.8542 | 11.8089 | 6.58% | 1975.4 | 1972.04 | 2000 | 1961.1821 | 2004.5333 | 1.1809 | 0.77702
|  | 01-03-2013 01:30:00 | 13.1005 | 13.0325 | 5.801% | 1999.1 | 1999.03 | 2000 | 2000.6827 | 2010.1765 | 1.3032 | 0.75605
|  | 01-03-2013 01:40:00 | 13.1072 | 13.0721 | 5.646% | 1999.11 | 1999.07 | 2000 | 2001.0239 | 2009.7889 | 1.3072 | 0.73802
|  | 01-03-2013 01:50:00 | 12.3132 | 12.2986 | 5.116% | 1991.41 | 1991.3 | 2000 | 1986.0698 | 2017.6315 | 1.2299 | 0.62926
|  | 01-03-2013 02:00:00 | 12.5389 | 12.4771 | 8.135% | 1993.94 | 1993.28 | 2000 | 1991.4987 | 2005.743 | 1.2477 | 1.015
|  | 01-03-2013 02:10:00 | 12.8923 | 12.8609 | 5.895% | 1997.79 | 1997.46 | 2000 | 1998.8101 | 2011.7162 | 1.2861 | 0.75815
|  | 01-03-2013 02:20:00 | 12.6327 | 12.5963 | 5.699% | 1994.93 | 1994.6 | 2000 | 1994.3297 | 2014.2172 | 1.2596 | 0.71793
|  | 01-03-2013 02:30:00 | 11.9465 | 11.8678 | 5.19% | 1983.8 | 1977.08 | 2000 | 1965.1235 | 2017.497 | 1.1868 | 0.61592
|  | 01-03-2013 02:40:00 | 11.1331 | 11.1067 | 7.096% | 1914.92 | 1913.24 | 1965.641 | 1885.8468 | 1938.2478 | 1.1107 | 0.78813
|  | 01-03-2013 02:50:00 | 11.297 | 11.2373 | 6.019% | 1929.2 | 1924.16 | 1992.9817 | 1904.4221 | 1973.2438 | 1.1237 | 0.67641
|  | 01-03-2013 03:00:00 | 12.2975 | 12.2183 | 4.798% | 1991.3 | 1990.42 | 2000 | 1983.0849 | 2018.9208 | 1.2218 | 0.5862
|  | 01-03-2013 03:10:00 | 11.4343 | 11.4171 | 6.472% | 1940.12 | 1939.28 | 1996.586 | 1926.3069 | 1983.6129 | 1.1417 | 0.73889
|  | 01-03-2013 03:20:00 | 10.4801 | 10.4481 | 7.347% | 1765.16 | 1757.15 | 1798.4462 | 1753.0817 | 1794.3779 | 1.0448 | 0.76765
|  | 01-03-2013 03:30:00 | 10.5246 | 10.5149 | 7.506% | 1775.84 | 1773.17 | 1813.6161 | 1769.6658 | 1810.1119 | 1.0515 | 0.78927
|  | 01-03-2013 03:40:00 | 10.3814 | 10.382 | 6.55% | 1738.46 | 1738.46 | 1789.0434 | 1735.9635 | 1786.5469 | 1.0382 | 0.68004
|  | 01-03-2013 03:50:00 | 9.6612 | 9.6155 | 6.003% | 1507.46 | 1492.22 | 1507.0902 | 1492.591 | 1507.4612 | 0.96155 | 0.57726
|  | 01-03-2013 04:00:00 | 10.7163 | 10.6135 | 6.999% | 1829.24 | 1799.87 | 1850.694 | 1792.8473 | 1843.6713 | 1.0613 | 0.74281
|  | 01-03-2013 04:10:00 | 12.0135 | 11.9165 | 4.745% | 1988.11 | 1981.28 | 2000 | 1968.1695 | 2020.2888 | 1.1917 | 0.5654
|  | 01-03-2013 04:20:00 | 12.4053 | 12.2922 | 4.434% | 1992.51 | 1991.19 | 2000 | 1985.845 | 2018.6801 | 1.2292 | 0.54499
|  | 01-03-2013 04:30:00 | 11.8787 | 11.7934 | 4.63% | 1977.92 | 1970.36 | 2000 | 1960.0894 | 2020.1865 | 1.1793 | 0.54605
|  | 01-03-2013 04:40:00 | 11.8666 | 11.7616 | 4.803% | 1977.08 | 1967.84 | 2000 | 1957.791 | 2018.687 | 1.1762 | 0.56496
|  | 01-03-2013 04:50:00 | 11.0958 | 11.0364 | 5.588% | 1912.4 | 1907.36 | 1986.5104 | 1874.8489 | 1953.9992 | 1.1036 | 0.61668
|  | 01-03-2013 05:00:00 | 11.2796 | 11.1774 | 5.231% | 1927.52 | 1919.12 | 2000 | 1896.1895 | 1979.0547 | 1.1177 | 0.58465
|  | 01-03-2013 05:10:00 | 10.9546 | 10.9248 | 5.477% | 1890.65 | 1882.64 | 1963.9207 | 1855.8865 | 1937.1672 | 1.0925 | 0.59836
|  | 01-03-2013 05:20:00 | 11.1001 | 11.0223 | 7.477% | 1912.4 | 1905.68 | 1951.6782 | 1872.5574 | 1918.5556 | 1.1022 | 0.82418
|  | 01-03-2013 05:30:00 | 10.8035 | 10.7299 | 6.294% | 1850.6 | 1831.91 | 1896.8985 | 1818.2207 | 1883.2092 | 1.073 | 0.67537
|  | 01-03-2013 05:40:00 | 9.9581 | 9.9129 | 7.933% | 1621.76 | 1602.71 | 1620.9032 | 1595.8197 | 1614.0129 | 0.99129 | 0.78642
|  | 01-03-2013 05:50:00 | 9.7779 | 9.7615 | 6.341% | 1553.18 | 1545.56 | 1567.2106 | 1544.4128 | 1566.0634 | 0.97615 | 0.61896
|  | 01-03-2013 06:00:00 | 10.3889 | 10.3229 | 4.139% | 1741.13 | 1722.44 | 1796.4813 | 1720.1053 | 1794.1466 | 1.0323 | 0.42727
|  | 01-03-2013 06:10:00 | 10.2173 | 10.164 | 4.6% | 1695.74 | 1679.72 | 1738.3857 | 1674.7556 | 1733.4212 | 1.0164 | 0.46755
|  | 01-03-2013 06:20:00 | 10.1599 | 10.0947 | 3.248% | 1679.72 | 1661.03 | 1722.3712 | 1653.8345 | 1715.1757 | 1.0095 | 0.32788
|  | 01-03-2013 06:30:00 | 9.5917 | 9.5403 | 5.943% | 1480.79 | 1461.74 | 1472.674 | 1465.1704 | 1476.1044 | 0.95403 | 0.56694
|  | 01-03-2013 06:40:00 | 8.4247 | 8.4228 | 5.698% | 1043.14 | 1043.14 | 1025.1078 | 1041.5407 | 1023.5085 | 0.84228 | 0.47989
|  | 01-03-2013 06:50:00 | 7.9895 | 7.9923 | 7.259% | 885.99 | 885.99 | 874.5212 | 890.4465 | 878.9777 | 0.79923 | 0.5802
|  | 01-03-2013 07:00:00 | 8.093 | 8.1028 | 4.078% | 922.03 | 925.7 | 904.5708 | 927.9798 | 906.8505 | 0.81028 | 0.3304
|  | 01-03-2013 07:10:00 | 8.0973 | 8.0671 | 5.681% | 925.7 | 914.69 | 897.8541 | 915.7728 | 898.9369 | 0.80671 | 0.45829
|  | 01-03-2013 07:20:00 | 8.0271 | 7.971 | 3.862% | 900.01 | 879.97 | 859.1259 | 883.3031 | 862.459 | 0.7971 | 0.30783
|  | 01-03-2013 07:30:00 | 7.9181 | 7.8685 | 4.42% | 864.92 | 849.87 | 831.0763 | 849.4605 | 830.6668 | 0.78685 | 0.34781
|  | 01-03-2013 07:40:00 | 7.9322 | 7.898 | 3.656% | 867.93 | 858.9 | 838.1875 | 859.1324 | 838.4199 | 0.7898 | 0.28875
|  | 01-03-2013 07:50:00 | 7.4918 | 7.4644 | 9.61% | 735.49 | 726.46 | 724.9022 | 723.7663 | 722.2085 | 0.74644 | 0.71737
|  | 01-03-2013 08:00:00 | 7.1524 | 7.1235 | 11.46% | 633.15 | 624.12 | 629.7775 | 627.2068 | 632.8643 | 0.71235 | 0.81669
|  | 01-03-2013 08:10:00 | 7.0208 | 7.0397 | 11.68% | 594.02 | 600.04 | 606.3792 | 604.7785 | 611.1178 | 0.70397 | 0.82221
|  | 01-03-2013 08:20:00 | 6.0035 | 6.1203 | 12.49% | 362 | 389.12 | 394.9371 | 391.1505 | 396.9676 | 0.61203 | 0.76459
|  | 01-03-2013 09:40:00 | 3.9607 | 3.9461 | 14.14% | 87.36 | 86.45 | 95.7574 | 44.8858 | 54.1932 | 0.39461 | 0.55794
|  | 01-03-2013 09:50:00 | 3.5576 | 3.5568 | 14.05% | 50.96 | 50.96 | 56.3152 | 18.2786 | 23.6338 | 0.35568 | 0.49989
|  | 01-03-2013 10:00:00 | 3.0863 | 3.0712 | 14.9% | 8.19 | 6.37 | 8.5104 | 4.4748 | 6.6151 | 0.30712 | 0.45775
|  | 01-03-2013 10:20:00 | 4.2728 | 4.2587 | 14.74% | 120.43 | 119.34 | 129.1287 | 81.3277 | 91.1163 | 0.42587 | 0.62792
|  | 01-03-2013 10:30:00 | 4.1552 | 4.1788 | 11.07% | 108.44 | 110.62 | 112.9086 | 70.9026 | 73.1912 | 0.41788 | 0.46262
|  | 01-03-2013 10:40:00 | 4.3273 | 4.287 | 12.94% | 126.97 | 122.61 | 128.388 | 85.1651 | 90.9431 | 0.4287 | 0.55479
|  | 01-03-2013 10:50:00 | 3.6975 | 3.7251 | 9.466% | 63.7 | 66.43 | 65.5618 | 27.2648 | 26.3966 | 0.37251 | 0.35261
|  | 01-03-2013 11:00:00 | 3.6187 | 3.635 | 13.54% | 56.42 | 58.24 | 63.6957 | 22.0414 | 27.4971 | 0.3635 | 0.4922
|  | 01-03-2013 11:10:00 | 3.259 | 3.2362 | 13.5% | 23.66 | 21.84 | 23.7268 | 7.918 | 9.8048 | 0.32362 | 0.43691
|  | 01-03-2013 11:20:00 | 3.1624 | 3.1721 | 14.86% | 14.56 | 15.47 | 18.0131 | 6.4623 | 9.0054 | 0.31721 | 0.47144
|  | 01-03-2013 11:30:00 | 3.5537 | 3.5617 | 10.97% | 50.05 | 50.96 | 52.0585 | 18.4945 | 19.593 | 0.35617 | 0.39088
|  | 01-03-2013 11:40:00 | 3.9374 | 3.9186 | 12.7% | 85.54 | 83.72 | 89.6826 | 42.2997 | 48.2623 | 0.39186 | 0.49761
|  | 01-03-2013 11:50:00 | 4.923 | 4.9427 | 10.56% | 191.28 | 193.46 | 193.6663 | 185.3814 | 185.5877 | 0.49427 | 0.52209
|  | 01-03-2013 12:00:00 | 5.5342 | 5.5209 | 5.602% | 285.86 | 284.24 | 281.4709 | 280.228 | 277.4589 | 0.55209 | 0.30926
|  | 01-03-2013 12:10:00 | 5.4659 | 5.4534 | 4.574% | 276.14 | 272.9 | 270.7566 | 268.7611 | 266.6177 | 0.54534 | 0.24943
|  | 01-03-2013 12:20:00 | 5.5822 | 5.5035 | 5.195% | 293.96 | 281 | 278.3184 | 277.2481 | 274.5665 | 0.55035 | 0.28591
|  | 01-03-2013 12:30:00 | 5.4781 | 5.406 | 5.111% | 277.76 | 266.42 | 264.8558 | 260.7966 | 259.2324 | 0.5406 | 0.27631
|  | 01-03-2013 12:40:00 | 5.7512 | 5.7559 | 5.39% | 321.5 | 323.12 | 317.3731 | 321.5373 | 315.7903 | 0.57559 | 0.31025
|  | 01-03-2013 12:50:00 | 5.415 | 5.4275 | 5.355% | 268.04 | 269.66 | 267.882 | 264.4015 | 262.6236 | 0.54275 | 0.29067
|  | 01-03-2013 13:00:00 | 5.4775 | 5.4881 | 6.207% | 277.76 | 279.38 | 277.1684 | 274.6309 | 272.4194 | 0.54881 | 0.34065
|  | 01-03-2013 13:10:00 | 5.2574 | 5.2686 | 4.565% | 242.12 | 243.74 | 243.4772 | 238.057 | 237.7942 | 0.52686 | 0.24051
|  | 01-03-2013 13:20:00 | 5.4925 | 5.4592 | 6.554% | 279.38 | 274.52 | 272.6811 | 269.7399 | 267.901 | 0.54592 | 0.35782
|  | 01-03-2013 13:30:00 | 5.3028 | 5.2907 | 6.977% | 248.6 | 246.98 | 246.3398 | 241.6903 | 241.0502 | 0.52907 | 0.36916
|  | 01-03-2013 13:40:00 | 5.3221 | 5.3018 | 8.455% | 251.84 | 248.6 | 248.0717 | 243.5164 | 242.988 | 0.53018 | 0.44829
|  | 01-03-2013 13:50:00 | 5.4249 | 5.4241 | 10.69% | 268.04 | 268.04 | 268.5614 | 263.8319 | 264.3533 | 0.54241 | 0.57992
|  | 01-03-2013 14:00:00 | 5.1445 | 5.1525 | 7.581% | 222.68 | 224.3 | 224.1039 | 219.1369 | 218.9409 | 0.51525 | 0.3906
|  | 01-03-2013 14:10:00 | 5.1688 | 5.1966 | 9.286% | 227.54 | 232.4 | 232.2055 | 226.2957 | 226.1012 | 0.51966 | 0.48258
|  | 01-03-2013 14:20:00 | 4.9838 | 4.9762 | 7.825% | 197.82 | 197.82 | 197.6787 | 190.744 | 190.6027 | 0.49762 | 0.38941
|  | 01-03-2013 14:30:00 | 4.7213 | 4.7179 | 7.625% | 169.48 | 169.48 | 168.5395 | 149.6624 | 148.7219 | 0.47179 | 0.35974
|  | 01-03-2013 14:40:00 | 4.7038 | 4.7351 | 5.527% | 167.3 | 171.66 | 170.8354 | 152.374 | 151.5494 | 0.47351 | 0.26173
|  | 01-03-2013 14:50:00 | 4.8161 | 4.8076 | 9.136% | 180.38 | 179.29 | 178.9688 | 163.853 | 163.5319 | 0.48076 | 0.43923
|  | 01-03-2013 15:00:00 | 4.1804 | 4.2019 | 7.894% | 110.62 | 112.8 | 108.5391 | 73.8553 | 69.5944 | 0.42019 | 0.3317
|  | 01-03-2013 15:10:00 | 4.5886 | 4.6574 | 8.281% | 155.31 | 162.94 | 161.8927 | 140.1821 | 139.1348 | 0.46574 | 0.3857
|  | 01-03-2013 15:20:00 | 4.3417 | 4.3843 | 5.989% | 128.06 | 132.42 | 127.3501 | 98.8771 | 93.8072 | 0.43843 | 0.26256
|  | 01-03-2013 15:30:00 | 5.0619 | 5.0084 | 7.507% | 209.72 | 201.62 | 201.5474 | 195.9112 | 195.8386 | 0.50084 | 0.37599
|  | 01-03-2013 15:40:00 | 4.9415 | 4.9702 | 5.869% | 193.46 | 196.73 | 196.9892 | 189.78 | 190.0393 | 0.49702 | 0.29169
|  | 01-03-2013 15:50:00 | 5.1872 | 5.1559 | 3.663% | 230.78 | 225.92 | 226.5137 | 219.6856 | 220.2793 | 0.51559 | 0.18885
|  | 01-03-2013 16:00:00 | 5.1708 | 5.0927 | 2.708% | 227.54 | 214.58 | 215.6408 | 209.4696 | 210.5305 | 0.50927 | 0.13789
|  | 01-03-2013 16:10:00 | 4.9463 | 4.841 | 2.426% | 194.55 | 182.56 | 183.0131 | 169.148 | 169.6011 | 0.4841 | 0.11744
|  | 01-03-2013 16:20:00 | 5.1272 | 5.073 | 1.95% | 221.06 | 211.34 | 212.641 | 206.2887 | 207.5897 | 0.5073 | 0.098942
|  | 01-03-2013 16:30:00 | 5.1395 | 5.1212 | 2.14% | 222.68 | 219.44 | 220.4847 | 214.0765 | 215.1212 | 0.51212 | 0.10961
|  | 01-03-2013 16:40:00 | 5.4272 | 5.4121 | 2.027% | 269.66 | 266.42 | 264.7997 | 261.8144 | 260.1941 | 0.54121 | 0.10969
|  | 01-03-2013 16:50:00 | 5.2971 | 5.3046 | 2.077% | 248.6 | 248.6 | 248.1962 | 243.9662 | 243.5624 | 0.53046 | 0.11016
|  | 01-03-2013 17:00:00 | 5.3171 | 5.2991 | 2.069% | 251.84 | 248.6 | 248.25 | 243.0748 | 242.7248 | 0.52991 | 0.10963
|  | 01-03-2013 17:10:00 | 4.8948 | 4.8951 | 4.29% | 188.01 | 189.1 | 189.5463 | 177.7677 | 178.214 | 0.48951 | 0.21001
|  | 01-03-2013 17:20:00 | 4.7371 | 4.7573 | 1.9% | 171.66 | 173.84 | 173.5116 | 155.8807 | 155.5523 | 0.47573 | 0.090383
|  | 01-03-2013 17:30:00 | 4.9248 | 4.925 | 1.827% | 191.28 | 191.28 | 192.44 | 182.5413 | 183.7013 | 0.4925 | 0.090003
|  | 01-03-2013 17:40:00 | 4.8562 | 4.8874 | 3.089% | 184.74 | 188.01 | 188.6897 | 176.5397 | 177.2195 | 0.48874 | 0.15096
|  | 01-03-2013 17:50:00 | 4.3024 | 4.3276 | 5.346% | 123.7 | 126.97 | 120.3929 | 90.7932 | 84.2161 | 0.43276 | 0.23135
|  | 01-03-2013 18:00:00 | 3.4848 | 3.536 | 5.452% | 43.68 | 49.14 | 46.7831 | 17.3856 | 15.0287 | 0.3536 | 0.19279
|  | 01-03-2013 18:10:00 | 3.571 | 3.6316 | 1.96% | 51.87 | 57.33 | 53.1045 | 21.8649 | 17.6394 | 0.36316 | 0.07119
|  | 01-03-2013 18:20:00 | 3.5224 | 3.563 | 1.987% | 47.32 | 50.96 | 48.1251 | 18.5563 | 15.7215 | 0.3563 | 0.070807
|  | 01-03-2013 18:30:00 | 3.4612 | 3.5069 | 2.889% | 41.86 | 46.41 | 44.3601 | 16.2017 | 14.1518 | 0.35069 | 0.10132
|  | 01-03-2013 18:40:00 | 3.7614 | 3.7755 | 3.19% | 69.16 | 70.98 | 62.127 | 30.6592 | 21.8062 | 0.37755 | 0.12045
|  | 01-03-2013 18:50:00 | 3.6213 | 3.6302 | 6.075% | 56.42 | 57.33 | 53.6931 | 21.7881 | 18.1512 | 0.36302 | 0.22054
|  | 01-03-2013 19:00:00 | 3.4413 | 3.414 | 5.231% | 40.04 | 37.31 | 36.0055 | 12.8733 | 11.5688 | 0.3414 | 0.17857
|  | 01-03-2013 19:10:00 | 3.6738 | 3.618 | 3.811% | 60.97 | 56.42 | 52.5232 | 21.1669 | 17.27 | 0.3618 | 0.13787
|  | 01-03-2013 19:20:00 | 4.1024 | 4.0625 | 5.85% | 101.9 | 97.54 | 88.2041 | 57.0162 | 47.6803 | 0.40625 | 0.23767
|  | 01-03-2013 19:30:00 | 3.6962 | 3.6804 | 3.517% | 63.7 | 61.88 | 56.3643 | 24.546 | 19.0304 | 0.36804 | 0.12944
|  | 01-03-2013 19:40:00 | 3.73 | 3.7189 | 2.681% | 66.43 | 65.52 | 58.7293 | 26.8771 | 20.0864 | 0.37189 | 0.099704
|  | 01-03-2013 19:50:00 | 4.1075 | 4.1039 | 2.191% | 102.99 | 101.9 | 86.1028 | 61.7626 | 45.9654 | 0.41039 | 0.089919
|  | 01-03-2013 20:00:00 | 4.6438 | 4.6297 | 6.46% | 160.76 | 159.67 | 157.8995 | 135.8713 | 134.1009 | 0.46297 | 0.29909
|  | 01-03-2013 20:10:00 | 4.3375 | 4.329 | 2.767% | 128.06 | 126.97 | 119.366 | 90.998 | 83.394 | 0.4329 | 0.11977
|  | 01-03-2013 20:20:00 | 4.4624 | 4.4791 | 3.137% | 141.14 | 143.32 | 139.1602 | 112.8396 | 108.6799 | 0.44791 | 0.14052
|  | 01-03-2013 20:30:00 | 4.0897 | 4.0937 | 3.423% | 100.81 | 100.81 | 86.6643 | 60.5742 | 46.4285 | 0.40937 | 0.14014
|  | 01-03-2013 20:40:00 | 3.736 | 3.7559 | 2.677% | 67.34 | 69.16 | 60.9935 | 29.2984 | 21.1319 | 0.37559 | 0.10053
|  | 01-03-2013 20:50:00 | 3.4807 | 3.5449 | 4.022% | 43.68 | 49.14 | 46.5937 | 17.7627 | 15.2164 | 0.35449 | 0.14258
|  | 01-03-2013 21:00:00 | 3.3908 | 3.4513 | 4.129% | 35.49 | 40.95 | 39.4129 | 14.1332 | 12.5961 | 0.34513 | 0.1425
|  | 01-03-2013 21:10:00 | 3.7646 | 3.8222 | 3.453% | 69.16 | 74.62 | 64.0836 | 34.1322 | 23.5958 | 0.38222 | 0.13199
|  | 01-03-2013 21:20:00 | 4.0422 | 4.1083 | 4.7% | 95.36 | 102.99 | 91.5657 | 62.2838 | 50.8596 | 0.41083 | 0.19311
|  | 01-03-2013 21:30:00 | 4.6924 | 4.7275 | 5.328% | 166.21 | 170.57 | 169.7031 | 151.1865 | 150.3196 | 0.47275 | 0.25187
|  | 01-03-2013 21:40:00 | 4.8625 | 4.9037 | 3.496% | 184.74 | 189.1 | 189.7761 | 179.149 | 179.8251 | 0.49037 | 0.17144
|  | 01-03-2013 21:50:00 | 5.3536 | 5.2797 | 2.989% | 256.7 | 245.36 | 245.1717 | 239.8759 | 239.6876 | 0.52797 | 0.15779
|  | 01-03-2013 22:00:00 | 6.0393 | 5.9223 | 8.114% | 371.04 | 349.04 | 345.866 | 352.4005 | 349.2264 | 0.59223 | 0.48051
|  | 01-03-2013 22:10:00 | 6.3562 | 6.2636 | 3.147% | 443.36 | 420.76 | 409.5671 | 420.6864 | 409.4935 | 0.62636 | 0.19708
|  | 01-03-2013 22:20:00 | 6.6631 | 6.5967 | 3.902% | 511.16 | 497.6 | 485.6552 | 494.5728 | 482.628 | 0.65967 | 0.25741
|  | 01-03-2013 22:30:00 | 7.0725 | 6.9115 | 2.545% | 609.07 | 567.66 | 549.8574 | 571.4578 | 553.6552 | 0.69115 | 0.1759
|  | 01-03-2013 22:40:00 | 7.2048 | 7.097 | 2.36% | 648.2 | 618.1 | 599.0941 | 620.06 | 601.054 | 0.7097 | 0.16746
|  | 01-03-2013 22:50:00 | 6.9073 | 6.841 | 2.895% | 567.66 | 551.84 | 535.6239 | 553.614 | 537.3979 | 0.6841 | 0.19808
|  | 01-03-2013 23:00:00 | 7.0133 | 6.9224 | 2.139% | 591.01 | 569.92 | 551.2316 | 574.2351 | 555.5466 | 0.69224 | 0.14805
|  | 01-03-2013 23:10:00 | 7.081 | 7.0029 | 2.401% | 612.08 | 588 | 569.073 | 595.0818 | 576.1548 | 0.70029 | 0.16812
|  | 01-03-2013 23:20:00 | 6.9748 | 6.9083 | 2.581% | 581.22 | 567.66 | 549.9635 | 570.6447 | 552.9483 | 0.69083 | 0.17828
|  | 01-03-2013 23:30:00 | 7.3409 | 7.2733 | 2.18% | 690.34 | 669.27 | 651.476 | 668.5711 | 650.7771 | 0.72733 | 0.15852
|  | 01-03-2013 23:40:00 | 7.3817 | 7.3102 | 2.303% | 702.38 | 681.31 | 663.8326 | 679.0199 | 661.5425 | 0.73102 | 0.16835
|  | 01-03-2013 23:50:00 | 7.5002 | 7.4284 | 3.2% | 738.5 | 717.43 | 700.5314 | 713.1485 | 696.2499 | 0.74284 | 0.2377
|  | 02-03-2013 00:00:00 | 7.6073 | 7.4505 | 2.892% | 771.61 | 723.45 | 706.3665 | 719.6658 | 702.5823 | 0.74505 | 0.21547
|  | 02-03-2013 00:10:00 | 7.7909 | 7.6953 | 3.209% | 825.79 | 798.7 | 779.5857 | 794.0921 | 774.9778 | 0.76953 | 0.24694
|  | 02-03-2013 00:20:00 | 8.3603 | 8.2639 | 3.588% | 1021.12 | 984.42 | 961.6763 | 984.2926 | 961.5489 | 0.82639 | 0.29654
|  | 02-03-2013 00:30:00 | 8.9172 | 8.8465 | 4.037% | 1226.64 | 1200.95 | 1179.8439 | 1200.7367 | 1179.6306 | 0.88465 | 0.35715
|  | 02-03-2013 00:40:00 | 8.5283 | 8.4255 | 6.215% | 1083.51 | 1046.81 | 1030.5691 | 1042.5068 | 1026.266 | 0.84255 | 0.52361
|  | 02-03-2013 00:50:00 | 8.682 | 8.6183 | 8.178% | 1138.56 | 1116.54 | 1108.8927 | 1113.9898 | 1106.3425 | 0.86183 | 0.70479
|  | 02-03-2013 01:00:00 | 8.9291 | 8.9005 | 8.288% | 1230.31 | 1219.3 | 1214.2748 | 1221.4592 | 1216.434 | 0.89005 | 0.73763
|  | 02-03-2013 01:10:00 | 8.1642 | 8.1067 | 6.124% | 947.72 | 929.37 | 913.6662 | 929.3358 | 913.632 | 0.81067 | 0.49648
|  | 02-03-2013 01:20:00 | 8.3334 | 8.3277 | 4.92% | 1010.11 | 1010.11 | 989.997 | 1007.0734 | 986.9604 | 0.83277 | 0.40972
|  | 02-03-2013 01:30:00 | 8.5834 | 8.5322 | 6.757% | 1101.86 | 1083.51 | 1069.542 | 1081.8295 | 1067.8615 | 0.85322 | 0.57654
|  | 02-03-2013 01:40:00 | 9.859 | 9.8169 | 5.274% | 1583.66 | 1568.42 | 1598.0931 | 1563.5156 | 1593.1887 | 0.98169 | 0.51778
|  | 02-03-2013 01:50:00 | 8.918 | 8.8671 | 6.392% | 1226.64 | 1208.29 | 1196.1158 | 1208.6347 | 1196.4606 | 0.88671 | 0.56675
|  | 02-03-2013 02:00:00 | 9.2697 | 9.2064 | 4.962% | 1358.87 | 1336.01 | 1329.3879 | 1339.3197 | 1332.6976 | 0.92064 | 0.45686
|  | 02-03-2013 02:10:00 | 8.841 | 8.7658 | 4.411% | 1197.28 | 1171.59 | 1150.7001 | 1169.8503 | 1148.9605 | 0.87658 | 0.38668
|  | 02-03-2013 02:20:00 | 8.9861 | 8.9437 | 4.451% | 1252.33 | 1233.98 | 1216.3145 | 1238.0874 | 1220.4218 | 0.89437 | 0.39811
|  | 02-03-2013 02:30:00 | 8.9635 | 8.939 | 5.801% | 1241.32 | 1233.98 | 1221.0759 | 1236.2964 | 1223.3923 | 0.8939 | 0.51858
|  | 02-03-2013 02:40:00 | 8.9382 | 8.914 | 4.363% | 1233.98 | 1222.97 | 1204.2875 | 1226.6562 | 1207.9737 | 0.8914 | 0.38895
|  | 02-03-2013 02:50:00 | 9.6885 | 9.6393 | 5.264% | 1518.89 | 1499.84 | 1517.7819 | 1501.1595 | 1519.1014 | 0.96393 | 0.50741
|  | 02-03-2013 03:00:00 | 9.8107 | 9.7734 | 4.689% | 1564.61 | 1549.37 | 1578.3045 | 1548.5405 | 1577.475 | 0.97734 | 0.45825
|  | 02-03-2013 03:10:00 | 10.0382 | 9.9913 | 4.682% | 1647.68 | 1633.19 | 1678.4205 | 1621.3574 | 1666.588 | 0.99913 | 0.4678
|  | 02-03-2013 03:20:00 | 10.3082 | 10.2357 | 5.433% | 1719.77 | 1701.08 | 1757.456 | 1695.6781 | 1752.0541 | 1.0236 | 0.55606
|  | 02-03-2013 03:30:00 | 10.4098 | 10.3749 | 5.38% | 1746.47 | 1735.79 | 1800.9427 | 1734.1018 | 1799.2545 | 1.0375 | 0.55813
|  | 02-03-2013 03:40:00 | 10.1984 | 10.1527 | 5.491% | 1690.4 | 1677.05 | 1727.6893 | 1671.4077 | 1722.047 | 1.0153 | 0.55749
|  | 02-03-2013 03:50:00 | 10.8062 | 10.7604 | 7.496% | 1853.27 | 1839.92 | 1884.536 | 1824.5091 | 1869.1251 | 1.076 | 0.80657
|  | 02-03-2013 04:00:00 | 10.9795 | 10.9223 | 4.827% | 1898.66 | 1882.64 | 1974.8431 | 1855.4512 | 1947.6544 | 1.0922 | 0.52724
|  | 02-03-2013 04:10:00 | 10.6738 | 10.6313 | 5.809% | 1815.89 | 1805.21 | 1875.6799 | 1796.8716 | 1867.3415 | 1.0631 | 0.61753
|  | 02-03-2013 04:20:00 | 11.0771 | 11.0279 | 6.68% | 1910.72 | 1906.52 | 1966.734 | 1873.4581 | 1933.6721 | 1.1028 | 0.73671
|  | 02-03-2013 04:30:00 | 11.4518 | 11.4201 | 4.628% | 1941.8 | 1939.28 | 2000 | 1926.6357 | 2008.8327 | 1.142 | 0.52853
|  | 02-03-2013 04:40:00 | 11.2059 | 11.1961 | 6.782% | 1921.64 | 1920.8 | 1977.6967 | 1898.8068 | 1955.7035 | 1.1196 | 0.75934
|  | 02-03-2013 04:50:00 | 11.47 | 11.4804 | 5.928% | 1943.48 | 1944.32 | 2000 | 1933.0612 | 1996.028 | 1.148 | 0.68061
|  | 02-03-2013 05:00:00 | 10.6594 | 10.6371 | 5.347% | 1813.22 | 1807.88 | 1885.6255 | 1798.1728 | 1875.9183 | 1.0637 | 0.56881
|  | 02-03-2013 05:10:00 | 10.0184 | 9.971 | 7.985% | 1642.34 | 1625.57 | 1645.0518 | 1614.826 | 1634.3078 | 0.9971 | 0.79621
|  | 02-03-2013 05:20:00 | 10.6768 | 10.6297 | 9.928% | 1818.56 | 1805.21 | 1806.4438 | 1796.5103 | 1797.7441 | 1.063 | 1.0553
|  | 02-03-2013 05:30:00 | 10.7932 | 10.7519 | 5.096% | 1847.93 | 1837.25 | 1922.401 | 1822.7687 | 1907.9197 | 1.0752 | 0.5479
|  | 02-03-2013 05:40:00 | 10.4565 | 10.3978 | 4.973% | 1759.82 | 1743.8 | 1814.9344 | 1740.1261 | 1811.2605 | 1.0398 | 0.51708
|  | 02-03-2013 05:50:00 | 10.0869 | 10.0108 | 3.668% | 1661.03 | 1639.67 | 1692.002 | 1627.5986 | 1679.9306 | 1.0011 | 0.36721
|  | 02-03-2013 06:00:00 | 10.5895 | 10.5505 | 3.966% | 1794.53 | 1783.85 | 1875.4487 | 1778.2293 | 1869.828 | 1.0551 | 0.41845
|  | 02-03-2013 06:10:00 | 10.5925 | 10.5342 | 3.871% | 1794.53 | 1778.51 | 1870.0199 | 1774.3224 | 1865.8323 | 1.0534 | 0.40774
|  | 02-03-2013 06:20:00 | 11.3283 | 11.2458 | 4.325% | 1931.72 | 1925 | 2000 | 1905.5504 | 2000.0223 | 1.1246 | 0.48643
|  | 02-03-2013 06:30:00 | 11.6256 | 11.5302 | 4.989% | 1956.92 | 1948.52 | 2000 | 1938.0521 | 2010.3319 | 1.153 | 0.57524
|  | 02-03-2013 06:40:00 | 12.0402 | 11.9553 | 3.987% | 1988.44 | 1984.64 | 2000 | 1970.4504 | 2022.8422 | 1.1955 | 0.47662
|  | 02-03-2013 06:50:00 | 12.2607 | 12.2 | 4.16% | 1990.86 | 1990.2 | 2000 | 1982.3516 | 2020.0665 | 1.22 | 0.50747
|  | 02-03-2013 07:00:00 | 12.4951 | 12.4154 | 3.922% | 1993.5 | 1992.62 | 2000 | 1989.7944 | 2017.298 | 1.2415 | 0.48687
|  | 02-03-2013 07:10:00 | 11.4925 | 11.4626 | 4.612% | 1945.16 | 1942.64 | 2000 | 1931.2126 | 2011.3224 | 1.1463 | 0.52862
|  | 02-03-2013 07:20:00 | 11.1392 | 11.116 | 5.207% | 1915.76 | 1914.08 | 1998.6072 | 1887.2477 | 1971.7749 | 1.1116 | 0.57879
|  | 02-03-2013 07:30:00 | 11.1503 | 11.1292 | 4.305% | 1916.6 | 1914.92 | 2000 | 1889.2056 | 1987.9237 | 1.1129 | 0.47909
|  | 02-03-2013 07:40:00 | 11.4674 | 11.4146 | 4.883% | 1943.48 | 1938.44 | 2000 | 1926.0256 | 2005.3385 | 1.1415 | 0.55742
|  | 02-03-2013 07:50:00 | 11.6838 | 11.655 | 5.221% | 1961.12 | 1959.44 | 2000 | 1949.3753 | 2012.7718 | 1.1655 | 0.6085
|  | 02-03-2013 08:00:00 | 12.1443 | 12.0687 | 3.458% | 1989.54 | 1988.77 | 2000 | 1976.4822 | 2022.4017 | 1.2069 | 0.41739
|  | 02-03-2013 08:10:00 | 11.5172 | 11.4416 | 4.168% | 1947.68 | 1940.96 | 2000 | 1928.9712 | 2015.219 | 1.1442 | 0.47685
|  | 02-03-2013 08:20:00 | 11.4303 | 11.4196 | 5.687% | 1940.12 | 1939.28 | 2000 | 1926.5771 | 1995.0459 | 1.142 | 0.64939
|  | 02-03-2013 08:30:00 | 12.1817 | 12.088 | 5.09% | 1989.98 | 1988.99 | 2000 | 1977.4149 | 2018.8547 | 1.2088 | 0.61523
|  | 02-03-2013 08:40:00 | 11.8315 | 11.7519 | 4.564% | 1973.72 | 1967 | 2000 | 1957.0692 | 2020.1498 | 1.1752 | 0.53637
|  | 02-03-2013 08:50:00 | 12.1573 | 12.1531 | 4.689% | 1989.76 | 1989.65 | 2000 | 1980.3826 | 2019.6838 | 1.2153 | 0.56981
|  | 02-03-2013 09:00:00 | 13.136 | 13.0711 | 5.1% | 1999.14 | 1999.07 | 2000 | 2001.0155 | 2009.596 | 1.3071 | 0.66669
|  | 02-03-2013 09:10:00 | 13.4369 | 13.3665 | 3.647% | 1999.44 | 1999.37 | 2000 | 2002.7263 | 2006.141 | 1.3367 | 0.48743
|  | 02-03-2013 09:20:00 | 13.3853 | 13.3203 | 4.258% | 1999.39 | 1999.32 | 2000 | 2002.5417 | 2006.861 | 1.332 | 0.56723
|  | 02-03-2013 09:30:00 | 12.7217 | 12.6508 | 4.323% | 1995.92 | 1995.15 | 2000 | 1995.4402 | 2014.0939 | 1.2651 | 0.54694
|  | 02-03-2013 09:40:00 | 12.6493 | 12.539 | 6.324% | 1995.15 | 1993.94 | 2000 | 1993.0396 | 2013.513 | 1.2539 | 0.79302
|  | 02-03-2013 09:50:00 | 12.8976 | 12.8378 | 6.203% | 1997.9 | 1997.24 | 2000 | 1998.5035 | 2011.7406 | 1.2838 | 0.79629
|  | 02-03-2013 10:00:00 | 12.6845 | 12.626 | 6.07% | 1995.48 | 1994.93 | 2000 | 1994.9482 | 2013.4947 | 1.2626 | 0.76645
|  | 02-03-2013 10:10:00 | 12.8844 | 12.8148 | 5.511% | 1997.68 | 1996.91 | 2000 | 1998.1827 | 2012.2546 | 1.2815 | 0.70616
|  | 02-03-2013 10:20:00 | 12.7254 | 12.6856 | 5.344% | 1996.03 | 1995.59 | 2000 | 1996.0944 | 2013.6234 | 1.2686 | 0.67787
|  | 02-03-2013 10:30:00 | 12.9234 | 12.9178 | 5.262% | 1998.12 | 1998.12 | 2000 | 1999.5079 | 2011.1934 | 1.2918 | 0.6797
|  | 02-03-2013 10:40:00 | 13.0776 | 13.0823 | 6.117% | 1999.08 | 1999.08 | 2000 | 2001.1067 | 2009.7617 | 1.3082 | 0.80029
|  | 02-03-2013 10:50:00 | 13.434 | 13.4216 | 7.667% | 1999.43 | 1999.42 | 2000 | 2002.9131 | 2007.159 | 1.3422 | 1.029
|  | 02-03-2013 11:00:00 | 14.3696 | 14.3245 | 7.655% | 2000 | 2000 | 2000 | 2003.0674 | 2003.289 | 1.4324 | 1.0965
|  | 02-03-2013 11:10:00 | 15.584 | 15.5346 | 6.609% | 2000 | 2000 | 1999.2649 | 2001.3732 | 2000.6381 | 1.5535 | 1.0267
|  | 02-03-2013 11:20:00 | 16.1932 | 16.12 | 7.102% | 2000 | 2000 | 1999.5208 | 2000.8325 | 2000.3532 | 1.612 | 1.1448
|  | 02-03-2013 11:30:00 | 15.6648 | 15.6146 | 5.873% | 2000 | 2000 | 1999.174 | 2001.286 | 2000.46 | 1.5615 | 0.91705
|  | 02-03-2013 11:40:00 | 16.3401 | 16.3116 | 5.08% | 2000 | 2000 | 1999.4338 | 2000.7006 | 2000.1344 | 1.6312 | 0.82855
|  | 02-03-2013 11:50:00 | 15.8641 | 15.7778 | 5.421% | 2000 | 2000 | 1999.1988 | 2001.1216 | 2000.3203 | 1.5778 | 0.85532
|  | 02-03-2013 12:00:00 | 15.3715 | 15.3631 | 5.53% | 2000 | 2000 | 1999.0144 | 2001.5749 | 2000.5893 | 1.5363 | 0.84954
|  | 02-03-2013 12:10:00 | 15.5854 | 15.588 | 5.839% | 2000 | 2000 | 1999.1576 | 2001.3145 | 2000.4722 | 1.5588 | 0.91015
|  | 02-03-2013 12:20:00 | 15.7522 | 15.7358 | 5.713% | 2000 | 2000 | 1999.2088 | 2001.1622 | 2000.3711 | 1.5736 | 0.89906
|  | 02-03-2013 12:30:00 | 15.7995 | 15.7996 | 5.886% | 2000 | 2000 | 1999.2575 | 2001.101 | 2000.3584 | 1.58 | 0.93001
|  | 02-03-2013 12:40:00 | 16.5273 | 16.4872 | 6.111% | 2000 | 2000 | 1999.5537 | 2000.5964 | 2000.1501 | 1.6487 | 1.0076
|  | 02-03-2013 12:50:00 | 16.7299 | 16.694 | 6.396% | 2000 | 2000 | 1999.6343 | 2000.4919 | 2000.1263 | 1.6694 | 1.0677
|  | 02-03-2013 13:00:00 | 15.9683 | 15.9101 | 7.014% | 2000 | 2000 | 1999.4468 | 2001.0011 | 2000.4479 | 1.591 | 1.1159
|  | 02-03-2013 13:10:00 | 16.7225 | 16.636 | 5.741% | 2000 | 2000 | 1999.5869 | 2000.5194 | 2000.1063 | 1.6636 | 0.95504
|  | 02-03-2013 13:20:00 | 16.6131 | 16.595 | 5.357% | 2000 | 2000 | 1999.5585 | 2000.5397 | 2000.0982 | 1.6595 | 0.88903
|  | 02-03-2013 13:30:00 | 16.7234 | 16.7082 | 5.681% | 2000 | 2000 | 1999.6085 | 2000.4854 | 2000.0939 | 1.6708 | 0.94914
|  | 02-03-2013 13:40:00 | 16.7856 | 16.7125 | 6.434% | 2000 | 2000 | 1999.6416 | 2000.4834 | 2000.125 | 1.6713 | 1.0753
|  | 02-03-2013 13:50:00 | 16.9282 | 16.813 | 7.266% | 2000 | 2000 | 1999.7151 | 2000.4397 | 2000.1548 | 1.6813 | 1.2216
|  | 02-03-2013 14:00:00 | 17.4903 | 17.4416 | 5.546% | 2000 | 2000 | 1999.7918 | 2000.24 | 2000.0318 | 1.7442 | 0.9673
|  | 02-03-2013 14:10:00 | 16.9857 | 16.8231 | 6.299% | 2000 | 2000 | 1999.6663 | 2000.4355 | 2000.1018 | 1.6823 | 1.0598
|  | 02-03-2013 14:20:00 | 16.1959 | 16.0554 | 5.68% | 2000 | 2000 | 1999.3537 | 2000.8816 | 2000.2352 | 1.6055 | 0.91202
|  | 02-03-2013 14:30:00 | 16.4002 | 16.2445 | 5.549% | 2000 | 2000 | 1999.428 | 2000.7445 | 2000.1725 | 1.6245 | 0.90136
|  | 02-03-2013 14:40:00 | 16.7063 | 16.6186 | 4.789% | 2000 | 2000 | 1999.5506 | 2000.5279 | 2000.0785 | 1.6619 | 0.7958
|  | 02-03-2013 16:20:00 | 15.2713 | 15.2636 | 8.12% | 2000 | 2000 | 1999.6256 | 2001.701 | 2001.3266 | 1.5264 | 1.2394
|  | 02-03-2013 16:30:00 | 15.8413 | 15.7698 | 6.123% | 2000 | 2000 | 1999.273 | 2001.1292 | 2000.4022 | 1.577 | 0.96562
|  | 02-03-2013 16:40:00 | 15.2562 | 15.2049 | 3.933% | 2000 | 2000 | 1998.7256 | 2001.7783 | 2000.5038 | 1.5205 | 0.59798
|  | 02-03-2013 16:50:00 | 14.6717 | 14.6262 | 4.635% | 2000 | 2000 | 1998.7024 | 2002.6272 | 2001.3296 | 1.4626 | 0.67789
|  | 02-03-2013 17:00:00 | 14.1708 | 14.114 | 4.869% | 2000 | 2000 | 1999.4366 | 2003.3148 | 2002.7514 | 1.4114 | 0.68723
|  | 02-03-2013 17:10:00 | 14.291 | 14.2432 | 4.128% | 2000 | 2000 | 1998.8927 | 2003.1718 | 2002.0645 | 1.4243 | 0.58803
|  | 02-03-2013 17:20:00 | 13.8496 | 13.7934 | 6.643% | 1999.85 | 1999.79 | 2000 | 2003.4614 | 2005.0907 | 1.3793 | 0.91627
|  | 02-03-2013 17:30:00 | 14.3164 | 14.2681 | 5.448% | 2000 | 2000 | 1999.3441 | 2003.1408 | 2002.4849 | 1.4268 | 0.77737
|  | 02-03-2013 17:40:00 | 15.613 | 15.6262 | 6.853% | 2000 | 2000 | 1999.3372 | 2001.2738 | 2000.611 | 1.5626 | 1.0709
|  | 02-03-2013 17:50:00 | 15.2177 | 15.1284 | 4.928% | 2000 | 2000 | 1998.8199 | 2001.8822 | 2000.7021 | 1.5128 | 0.7456
|  | 02-03-2013 18:00:00 | 14.4286 | 14.4004 | 5.337% | 2000 | 2000 | 1999.093 | 2002.9627 | 2002.0557 | 1.44 | 0.76849
|  | 02-03-2013 18:10:00 | 14.882 | 14.8091 | 5.376% | 2000 | 2000 | 1998.8595 | 2002.3479 | 2001.2074 | 1.4809 | 0.79608
|  | 02-03-2013 18:20:00 | 15.2225 | 15.1162 | 5.65% | 2000 | 2000 | 1998.9525 | 2001.8991 | 2000.8516 | 1.5116 | 0.85399
|  | 02-03-2013 18:30:00 | 15.3622 | 15.2497 | 6.444% | 2000 | 2000 | 1999.1603 | 2001.7191 | 2000.8794 | 1.525 | 0.98275
|  | 02-03-2013 18:40:00 | 16.1903 | 16.1409 | 6.424% | 2000 | 2000 | 1999.4526 | 2000.8171 | 2000.2696 | 1.6141 | 1.0368
|  | 02-03-2013 18:50:00 | 16.662 | 16.599 | 8.102% | 2000 | 2000 | 1999.7478 | 2000.5376 | 2000.2854 | 1.6599 | 1.3449
|  | 02-03-2013 19:00:00 | 16.2752 | 16.232 | 6.39% | 2000 | 2000 | 1999.4827 | 2000.7529 | 2000.2357 | 1.6232 | 1.0372
|  | 02-03-2013 19:10:00 | 16.1849 | 16.1333 | 5.499% | 2000 | 2000 | 1999.376 | 2000.8226 | 2000.1986 | 1.6133 | 0.88716
|  | 02-03-2013 19:20:00 | 16.5448 | 16.5388 | 5.077% | 2000 | 2000 | 1999.5282 | 2000.5686 | 2000.0968 | 1.6539 | 0.83969
|  | 02-03-2013 19:30:00 | 16.5482 | 16.4765 | 5.439% | 2000 | 2000 | 1999.5172 | 2000.6023 | 2000.1196 | 1.6477 | 0.8961
|  | 02-03-2013 19:40:00 | 17.152 | 17.0781 | 5.364% | 2000 | 2000 | 1999.7081 | 2000.3414 | 2000.0495 | 1.7078 | 0.91604
|  | 02-03-2013 19:50:00 | 17.2737 | 17.1856 | 5.152% | 2000 | 2000 | 1999.7315 | 2000.3078 | 2000.0393 | 1.7186 | 0.88546
|  | 02-03-2013 20:00:00 | 17.1035 | 17.005 | 5.204% | 2000 | 2000 | 1999.6855 | 2000.3662 | 2000.0518 | 1.7005 | 0.88488
|  | 02-03-2013 20:10:00 | 17.0316 | 16.9595 | 5.578% | 2000 | 2000 | 1999.6809 | 2000.3825 | 2000.0634 | 1.6959 | 0.94598
|  | 02-03-2013 20:20:00 | 17.3192 | 17.26 | 5.601% | 2000 | 2000 | 1999.7555 | 2000.2864 | 2000.0419 | 1.726 | 0.96668
|  | 02-03-2013 20:30:00 | 17.3161 | 17.2187 | 5.717% | 2000 | 2000 | 1999.7484 | 2000.2981 | 2000.0465 | 1.7219 | 0.98443
|  | 02-03-2013 20:40:00 | 15.3403 | 15.2857 | 7.562% | 2000 | 2000 | 1999.4599 | 2001.6724 | 2001.1322 | 1.5286 | 1.1559
|  | 02-03-2013 20:50:00 | 16.278 | 16.2174 | 5.406% | 2000 | 2000 | 1999.4081 | 2000.7629 | 2000.171 | 1.6217 | 0.87672
|  | 02-03-2013 21:00:00 | 17.891 | 17.8044 | 5.981% | 2000 | 2000 | 1999.8551 | 2000.1679 | 2000.023 | 1.7804 | 1.0648
|  | 02-03-2013 21:10:00 | 16.997 | 16.9332 | 6.001% | 2000 | 2000 | 1999.6853 | 2000.3923 | 2000.0776 | 1.6933 | 1.0162
|  | 02-03-2013 21:20:00 | 17.6928 | 17.6306 | 5.596% | 2000 | 2000 | 1999.8255 | 2000.1993 | 2000.0249 | 1.7631 | 0.98652
|  | 02-03-2013 21:30:00 | 17.6781 | 17.6027 | 4.921% | 2000 | 2000 | 1999.8151 | 2000.2049 | 2000.02 | 1.7603 | 0.86629
|  | 02-03-2013 21:40:00 | 16.8282 | 16.7289 | 5.229% | 2000 | 2000 | 1999.6015 | 2000.476 | 2000.0776 | 1.6729 | 0.87481
|  | 02-03-2013 21:50:00 | 17.0009 | 16.9698 | 7.588% | 2000 | 2000 | 1999.7671 | 2000.3788 | 2000.1459 | 1.697 | 1.2876
|  | 02-03-2013 22:00:00 | 18.7157 | 18.7098 | 5.931% | 2000 | 2000 | 1999.9386 | 2000.068 | 2000.0066 | 1.871 | 1.1096
|  | 02-03-2013 22:10:00 | 17.9547 | 17.8679 | 7.575% | 2000 | 2000 | 1999.8888 | 2000.1577 | 2000.0465 | 1.7868 | 1.3534
|  | 02-03-2013 22:20:00 | 15.859 | 15.8182 | 5.108% | 2000 | 2000 | 1999.1922 | 2001.0835 | 2000.2757 | 1.5818 | 0.80792
|  | 02-03-2013 22:30:00 | 17.4684 | 17.4323 | 5.553% | 2000 | 2000 | 1999.7901 | 2000.2422 | 2000.0323 | 1.7432 | 0.96799
|  | 02-03-2013 22:40:00 | 17.5837 | 17.5165 | 6.37% | 2000 | 2000 | 1999.8177 | 2000.223 | 2000.0407 | 1.7517 | 1.1157
|  | 02-03-2013 22:50:00 | 16.7456 | 16.7242 | 6.031% | 2000 | 2000 | 1999.6268 | 2000.4782 | 2000.1049 | 1.6724 | 1.0087
|  | 02-03-2013 23:00:00 | 19.2191 | 19.1851 | 5.723% | 2000 | 2000 | 1999.9611 | 2000.0421 | 2000.0032 | 1.9185 | 1.0981
|  | 02-03-2013 23:10:00 | 17.0941 | 17.0024 | 6.201% | 2000 | 2000 | 1999.7093 | 2000.3671 | 2000.0765 | 1.7002 | 1.0543
|  | 02-03-2013 23:20:00 | 17.6738 | 17.5785 | 6.62% | 2000 | 2000 | 1999.8322 | 2000.2098 | 2000.042 | 1.7579 | 1.1637
|  | 02-03-2013 23:30:00 | 17.697 | 17.6758 | 6.103% | 2000 | 2000 | 1999.8384 | 2000.1907 | 2000.029 | 1.7676 | 1.0787
|  | 02-03-2013 23:40:00 | 18.963 | 18.8546 | 5.695% | 2000 | 2000 | 1999.9461 | 2000.0587 | 2000.0048 | 1.8855 | 1.0738
|  | 02-03-2013 23:50:00 | 18.347 | 18.3435 | 7.358% | 2000 | 2000 | 1999.9243 | 2000.0982 | 2000.0225 | 1.8344 | 1.3497
|  | 03-03-2013 00:00:00 | 16.7836 | 16.7418 | 7.329% | 2000 | 2000 | 1999.7038 | 2000.4703 | 2000.1741 | 1.6742 | 1.2269
|  | 03-03-2013 00:10:00 | 16.4676 | 16.4368 | 7.044% | 2000 | 2000 | 1999.605 | 2000.6248 | 2000.2298 | 1.6437 | 1.1578
|  | 03-03-2013 00:20:00 | 18.0459 | 17.9569 | 7.98% | 2000 | 2000 | 1999.9073 | 2000.1444 | 2000.0517 | 1.7957 | 1.4329
|  | 03-03-2013 00:30:00 | 17.7412 | 17.6089 | 7.102% | 2000 | 2000 | 1999.8473 | 2000.2037 | 2000.051 | 1.7609 | 1.2506
|  | 03-03-2013 00:40:00 | 19.0102 | 18.9244 | 8.259% | 2000 | 2000 | 1999.964 | 2000.0548 | 2000.0187 | 1.8924 | 1.5629
|  | 03-03-2013 00:50:00 | 20.775 | 20.7041 | 5.728% | 2000 | 2000 | 1999.9913 | 2000.0091 | 2000.0004 | 2.0704 | 1.1859
|  | 03-03-2013 01:00:00 | 20.675 | 20.5326 | 5.514% | 2000 | 2000 | 1999.9897 | 2000.0108 | 2000.0005 | 2.0533 | 1.1321
|  | 03-03-2013 01:10:00 | 19.5662 | 19.4642 | 5.877% | 2000 | 2000 | 1999.9706 | 2000.0318 | 2000.0023 | 1.9464 | 1.144
|  | 03-03-2013 01:20:00 | 19.6764 | 19.6075 | 5.895% | 2000 | 2000 | 1999.9745 | 2000.0275 | 2000.002 | 1.9607 | 1.1559
|  | 03-03-2013 01:30:00 | 20.6401 | 20.5797 | 5.911% | 2000 | 2000 | 1999.9902 | 2000.0103 | 2000.0006 | 2.058 | 1.2164
|  | 03-03-2013 01:40:00 | 20.2057 | 20.173 | 5.395% | 2000 | 2000 | 1999.9852 | 2000.0155 | 2000.0007 | 2.0173 | 1.0882
|  | 03-03-2013 01:50:00 | 20.8566 | 20.8022 | 5.466% | 2000 | 2000 | 1999.9921 | 2000.0083 | 2000.0003 | 2.0802 | 1.137
|  | 03-03-2013 02:00:00 | 19.7312 | 19.6438 | 4.916% | 2000 | 2000 | 1999.9747 | 2000.0265 | 2000.0012 | 1.9644 | 0.9657
|  | 03-03-2013 02:10:00 | 18.9525 | 18.8863 | 6.965% | 2000 | 2000 | 1999.952 | 2000.0569 | 2000.0089 | 1.8886 | 1.3154
|  | 03-03-2013 02:20:00 | 18.4863 | 18.4154 | 6.221% | 2000 | 2000 | 1999.9199 | 2000.0913 | 2000.0112 | 1.8415 | 1.1456
|  | 03-03-2013 02:30:00 | 18.7827 | 18.729 | 6.336% | 2000 | 2000 | 1999.9411 | 2000.0667 | 2000.0078 | 1.8729 | 1.1866
|  | 03-03-2013 02:40:00 | 19.3656 | 19.2755 | 5.164% | 2000 | 2000 | 1999.9638 | 2000.0384 | 2000.0022 | 1.9275 | 0.99535
|  | 03-03-2013 02:50:00 | 19.1261 | 19.0833 | 6.797% | 2000 | 2000 | 1999.9596 | 2000.0467 | 2000.0063 | 1.9083 | 1.2971
|  | 03-03-2013 03:00:00 | 19.3096 | 19.2416 | 6.163% | 2000 | 2000 | 1999.9639 | 2000.0398 | 2000.0036 | 1.9242 | 1.1858
|  | 03-03-2013 03:10:00 | 18.9373 | 18.8448 | 8.079% | 2000 | 2000 | 1999.9591 | 2000.0593 | 2000.0184 | 1.8845 | 1.5225
|  | 03-03-2013 03:20:00 | 19.5664 | 19.5104 | 6.644% | 2000 | 2000 | 1999.973 | 2000.0303 | 2000.0033 | 1.951 | 1.2963
|  | 03-03-2013 03:30:00 | 20.0604 | 20.0093 | 6.979% | 2000 | 2000 | 1999.9838 | 2000.0183 | 2000.0021 | 2.0009 | 1.3964
|  | 03-03-2013 03:40:00 | 19.8983 | 19.8852 | 5.779% | 2000 | 2000 | 1999.9805 | 2000.0208 | 2000.0013 | 1.9885 | 1.1492
|  | 03-03-2013 03:50:00 | 20.0539 | 19.9446 | 6.084% | 2000 | 2000 | 1999.9818 | 2000.0196 | 2000.0014 | 1.9945 | 1.2133
|  | 03-03-2013 04:00:00 | 19.857 | 19.7696 | 6.849% | 2000 | 2000 | 1999.9793 | 2000.0233 | 2000.0027 | 1.977 | 1.354
|  | 03-03-2013 04:10:00 | 18.7354 | 18.6702 | 7.526% | 2000 | 2000 | 1999.9456 | 2000.0707 | 2000.0163 | 1.867 | 1.4051
|  | 03-03-2013 04:20:00 | 18.2079 | 18.1675 | 6.645% | 2000 | 2000 | 1999.9023 | 2000.117 | 2000.0193 | 1.8168 | 1.2073
|  | 03-03-2013 04:30:00 | 18.8203 | 18.7979 | 6.323% | 2000 | 2000 | 1999.9449 | 2000.0622 | 2000.0071 | 1.8798 | 1.1886
|  | 03-03-2013 04:40:00 | 17.8855 | 17.8706 | 5.256% | 2000 | 2000 | 1999.8582 | 2000.1573 | 2000.0155 | 1.7871 | 0.93922
|  | 03-03-2013 04:50:00 | 17.6666 | 17.5656 | 5.83% | 2000 | 2000 | 1999.8175 | 2000.2125 | 2000.03 | 1.7566 | 1.0241
|  | 03-03-2013 05:00:00 | 18.0123 | 17.9556 | 6.995% | 2000 | 2000 | 1999.8861 | 2000.1446 | 2000.0306 | 1.7956 | 1.256
|  | 03-03-2013 05:10:00 | 18.7107 | 18.647 | 6.146% | 2000 | 2000 | 1999.9355 | 2000.0724 | 2000.0079 | 1.8647 | 1.1461
|  | 03-03-2013 05:20:00 | 18.9461 | 18.8984 | 6.545% | 2000 | 2000 | 1999.9508 | 2000.0562 | 2000.007 | 1.8898 | 1.2369
|  | 03-03-2013 05:30:00 | 17.6705 | 17.6588 | 5.546% | 2000 | 2000 | 1999.8295 | 2000.1939 | 2000.0234 | 1.7659 | 0.97935
|  | 03-03-2013 05:40:00 | 17.4754 | 17.4555 | 6.466% | 2000 | 2000 | 1999.8095 | 2000.2367 | 2000.0462 | 1.7456 | 1.1287
|  | 03-03-2013 05:50:00 | 17.9175 | 17.9035 | 7.814% | 2000 | 2000 | 1999.8983 | 2000.1522 | 2000.0505 | 1.7903 | 1.3989
|  | 03-03-2013 06:00:00 | 17.6801 | 17.6771 | 5.373% | 2000 | 2000 | 1999.8309 | 2000.1904 | 2000.0213 | 1.7677 | 0.94984
|  | 03-03-2013 06:10:00 | 19.0231 | 18.9831 | 6.886% | 2000 | 2000 | 1999.9559 | 2000.0516 | 2000.0075 | 1.8983 | 1.3073
|  | 03-03-2013 06:20:00 | 19.1981 | 19.1207 | 5.157% | 2000 | 2000 | 1999.9578 | 2000.0449 | 2000.0027 | 1.9121 | 0.98601
|  | 03-03-2013 06:30:00 | 18.3268 | 18.2905 | 6.493% | 2000 | 2000 | 1999.9117 | 2000.1035 | 2000.0152 | 1.829 | 1.1876
|  | 03-03-2013 06:40:00 | 18.8634 | 18.7648 | 6.096% | 2000 | 2000 | 1999.9423 | 2000.0643 | 2000.0066 | 1.8765 | 1.144
|  | 03-03-2013 06:50:00 | 18.7347 | 18.6543 | 5.658% | 2000 | 2000 | 1999.9344 | 2000.0719 | 2000.0062 | 1.8654 | 1.0555
|  | 03-03-2013 07:00:00 | 17.4689 | 17.4252 | 5.782% | 2000 | 2000 | 1999.7919 | 2000.2438 | 2000.0358 | 1.7425 | 1.0075
|  | 03-03-2013 07:10:00 | 17.679 | 17.6323 | 7.353% | 2000 | 2000 | 1999.857 | 2000.199 | 2000.0561 | 1.7632 | 1.2966
|  | 03-03-2013 07:20:00 | 16.8748 | 16.7862 | 7.585% | 2000 | 2000 | 1999.7325 | 2000.451 | 2000.1835 | 1.6786 | 1.2733
|  | 03-03-2013 07:30:00 | 16.9937 | 16.9675 | 5.767% | 2000 | 2000 | 1999.6878 | 2000.3796 | 2000.0674 | 1.6968 | 0.97849
|  | 03-03-2013 07:40:00 | 15.5657 | 15.5239 | 7.774% | 2000 | 2000 | 1999.5228 | 2001.3852 | 2000.908 | 1.5524 | 1.2068
|  | 03-03-2013 07:50:00 | 16.2295 | 16.1802 | 5.607% | 2000 | 2000 | 1999.4038 | 2000.7888 | 2000.1927 | 1.618 | 0.90724
|  | 03-03-2013 08:00:00 | 15.8793 | 15.8483 | 5.731% | 2000 | 2000 | 1999.2631 | 2001.056 | 2000.3191 | 1.5848 | 0.90822
|  | 03-03-2013 08:10:00 | 16.033 | 16.0305 | 5.551% | 2000 | 2000 | 1999.3324 | 2000.9011 | 2000.2336 | 1.603 | 0.88986
|  | 03-03-2013 08:20:00 | 15.8813 | 15.8167 | 6.549% | 2000 | 2000 | 1999.3482 | 2001.085 | 2000.4332 | 1.5817 | 1.0358
|  | 03-03-2013 08:30:00 | 15.3661 | 15.2251 | 5.922% | 2000 | 2000 | 1999.038 | 2001.7514 | 2000.7894 | 1.5225 | 0.90165
|  | 03-03-2013 08:40:00 | 14.2667 | 14.2689 | 7.991% | 2000 | 2000 | 2000 | 2003.1398 | 2003.5808 | 1.4269 | 1.1402
|  | 03-03-2013 08:50:00 | 14.7486 | 14.7436 | 7.594% | 2000 | 2000 | 1999.6544 | 2002.4477 | 2002.102 | 1.4744 | 1.1196
|  | 03-03-2013 09:00:00 | 14.1616 | 14.1999 | 7.273% | 2000 | 2000 | 2000 | 2003.2234 | 2003.5733 | 1.42 | 1.0328
|  | 03-03-2013 09:10:00 | 14.3586 | 14.3153 | 6.477% | 2000 | 2000 | 1999.7234 | 2003.0797 | 2002.8031 | 1.4315 | 0.9272
|  | 03-03-2013 09:20:00 | 13.7719 | 13.8313 | 5.954% | 1999.77 | 1999.83 | 2000 | 2003.4656 | 2004.5363 | 1.3831 | 0.82354
|  | 03-03-2013 09:30:00 | 13.7635 | 13.742 | 7.048% | 1999.76 | 1999.74 | 2000 | 2003.4436 | 2005.5189 | 1.3742 | 0.96849
|  | 03-03-2013 09:40:00 | 13.5216 | 13.5411 | 7.248% | 1999.52 | 1999.54 | 2000 | 2003.2103 | 2006.6389 | 1.3541 | 0.98141
|  | 03-03-2013 09:50:00 | 12.2106 | 12.2749 | 8.763% | 1990.31 | 1990.97 | 2000 | 1985.2241 | 1997.4369 | 1.2275 | 1.0756
|  | 03-03-2013 10:00:00 | 11.5577 | 11.6868 | 9.258% | 1951.04 | 1961.96 | 1973.278 | 1952.0014 | 1963.3194 | 1.1687 | 1.082
|  | 03-03-2013 10:10:00 | 11.9342 | 12.0524 | 10.39% | 1982.12 | 1988.55 | 1983.5428 | 1975.6702 | 1970.663 | 1.2052 | 1.2523
|  | 03-03-2013 10:20:00 | 11.8939 | 11.8714 | 8.912% | 1978.76 | 1977.08 | 1991.8402 | 1965.354 | 1980.1143 | 1.1871 | 1.058
|  | 03-03-2013 10:30:00 | 10.4983 | 10.4763 | 11.72% | 1770.5 | 1765.16 | 1737.7554 | 1760.1603 | 1732.7557 | 1.0476 | 1.2274
|  | 03-03-2013 10:40:00 | 10.3806 | 10.3773 | 10.4% | 1738.46 | 1738.46 | 1732.3435 | 1734.7291 | 1728.6126 | 1.0377 | 1.0797
|  | 03-03-2013 10:50:00 | 10.0354 | 10.1405 | 11.36% | 1647.68 | 1674.38 | 1657.2038 | 1667.7312 | 1650.555 | 1.014 | 1.1519
|  | 03-03-2013 11:00:00 | 10.5296 | 10.5575 | 10.92% | 1778.51 | 1786.52 | 1771.2026 | 1779.8868 | 1764.5694 | 1.0558 | 1.1531
|  | 03-03-2013 11:10:00 | 11.401 | 11.3403 | 9.561% | 1937.6 | 1932.56 | 1940.2518 | 1917.4619 | 1925.1537 | 1.134 | 1.0842
|  | 03-03-2013 11:20:00 | 11.0262 | 10.9874 | 11.7% | 1906.52 | 1901.33 | 1870.4532 | 1866.7486 | 1835.8719 | 1.0987 | 1.2855
|  | 03-03-2013 11:30:00 | 10.8369 | 10.8471 | 9.966% | 1861.28 | 1863.95 | 1864.5657 | 1841.5823 | 1842.198 | 1.0847 | 1.081
|  | 03-03-2013 11:40:00 | 10.1509 | 10.1846 | 10.93% | 1677.05 | 1685.06 | 1672.7997 | 1680.8575 | 1668.5973 | 1.0185 | 1.1137
|  | 03-03-2013 11:50:00 | 10.9145 | 10.9352 | 9.62% | 1879.97 | 1887.98 | 1894.9153 | 1857.7267 | 1864.662 | 1.0935 | 1.052
|  | 03-03-2013 12:00:00 | 10.1257 | 10.1254 | 11.65% | 1671.71 | 1671.71 | 1651.0775 | 1663.1863 | 1642.5538 | 1.0125 | 1.18
|  | 03-03-2013 12:10:00 | 8.3781 | 8.3466 | 16.35% | 1028.46 | 1017.45 | 1045.3966 | 1013.8919 | 1041.8385 | 0.83466 | 1.3649
|  | 03-03-2013 12:20:00 | 9.239 | 9.2101 | 8.767% | 1347.44 | 1336.01 | 1335.7285 | 1340.7246 | 1340.4431 | 0.92101 | 0.80746
|  | 03-03-2013 12:30:00 | 8.9546 | 8.9284 | 10.05% | 1237.65 | 1230.31 | 1230.4304 | 1232.1935 | 1232.3139 | 0.89284 | 0.89737
|  | 03-03-2013 12:40:00 | 7.5263 | 7.5327 | 10.23% | 747.53 | 747.53 | 748.5044 | 744.1445 | 745.1189 | 0.75327 | 0.77066
|  | 03-03-2013 12:50:00 | 8.6903 | 8.7012 | 11.51% | 1142.23 | 1145.9 | 1151.2144 | 1145.2976 | 1150.612 | 0.87012 | 1.0013
|  | 03-03-2013 13:00:00 | 9.4612 | 9.4738 | 11.1% | 1431.26 | 1435.07 | 1430.9647 | 1440.566 | 1436.4607 | 0.94738 | 1.0514
|  | 03-03-2013 13:10:00 | 8.8772 | 8.8581 | 13.86% | 1211.96 | 1204.62 | 1212.159 | 1205.1819 | 1212.7208 | 0.88581 | 1.2274
|  | 03-03-2013 13:20:00 | 7.9744 | 8.0543 | 13.29% | 879.97 | 907.35 | 924.2111 | 911.4003 | 928.2614 | 0.80543 | 1.0706
|  | 03-03-2013 13:30:00 | 8.0138 | 8.0096 | 10.86% | 892.67 | 892.67 | 896.8581 | 896.2758 | 900.4639 | 0.80096 | 0.86955
|  | 03-03-2013 13:40:00 | 8.5126 | 8.6133 | 7.988% | 1076.17 | 1112.87 | 1104.395 | 1112.1027 | 1103.6277 | 0.86133 | 0.68804
|  | 03-03-2013 13:50:00 | 7.4019 | 7.4797 | 10.81% | 708.4 | 732.48 | 735.9222 | 728.2925 | 731.7348 | 0.74797 | 0.80841
|  | 03-03-2013 14:00:00 | 6.5662 | 6.6286 | 12.95% | 490.82 | 504.38 | 514.0925 | 502.0572 | 511.7697 | 0.66286 | 0.85809
|  | 03-03-2013 14:10:00 | 7.3464 | 7.4495 | 9.392% | 693.35 | 723.45 | 721.0594 | 719.3602 | 716.9696 | 0.74495 | 0.69968
|  | 03-03-2013 14:20:00 | 8.0187 | 8.1196 | 9.228% | 896.34 | 933.04 | 929.4072 | 933.7877 | 930.155 | 0.81196 | 0.74932
|  | 03-03-2013 14:30:00 | 7.9491 | 7.9817 | 7.422% | 873.95 | 882.98 | 872.1282 | 886.8854 | 876.0335 | 0.79817 | 0.59242
|  | 03-03-2013 14:40:00 | 8.4255 | 8.3476 | 4.629% | 1046.81 | 1017.45 | 996.5349 | 1014.2533 | 993.3383 | 0.83476 | 0.3864
|  | 03-03-2013 14:50:00 | 7.6154 | 7.5553 | 5.909% | 774.62 | 756.56 | 743.0241 | 750.9784 | 737.4426 | 0.75553 | 0.44645
|  | 03-03-2013 15:00:00 | 7.9574 | 7.8755 | 4.398% | 876.96 | 852.88 | 833.9839 | 851.7447 | 832.8486 | 0.78755 | 0.3464
|  | 03-03-2013 15:10:00 | 7.8194 | 7.7204 | 3.964% | 834.82 | 804.72 | 786.3356 | 801.9756 | 783.5912 | 0.77204 | 0.30607
|  | 03-03-2013 15:20:00 | 6.7899 | 6.7702 | 5.449% | 540.54 | 536.02 | 524.6435 | 536.0781 | 524.7016 | 0.67702 | 0.36893
|  | 03-03-2013 15:30:00 | 7.4484 | 7.4095 | 5.505% | 723.45 | 711.41 | 697.6167 | 707.6298 | 693.8365 | 0.74095 | 0.40786
|  | 03-03-2013 15:40:00 | 7.5811 | 7.5624 | 5.276% | 762.58 | 756.56 | 741.6093 | 753.1201 | 738.1693 | 0.75624 | 0.39901
|  | 03-03-2013 15:50:00 | 7.07 | 7.0342 | 3.96% | 609.07 | 597.03 | 581.2211 | 603.3222 | 587.5133 | 0.70342 | 0.27858
|  | 03-03-2013 16:00:00 | 6.5285 | 6.5146 | 3.983% | 481.78 | 477.26 | 466.0496 | 475.6747 | 464.4643 | 0.65146 | 0.25945
|  | 03-03-2013 16:10:00 | 7.7081 | 7.6085 | 6.876% | 801.71 | 771.61 | 760.382 | 767.1579 | 755.9299 | 0.76085 | 0.52315
|  | 03-03-2013 16:20:00 | 8.2511 | 8.1443 | 2.909% | 980.75 | 940.38 | 916.5927 | 942.3009 | 918.5135 | 0.81443 | 0.23689
|  | 03-03-2013 16:30:00 | 7.3073 | 7.241 | 3.832% | 681.31 | 660.24 | 644.0018 | 659.5304 | 643.2922 | 0.7241 | 0.27746
|  | 03-03-2013 16:40:00 | 7.2713 | 7.1816 | 3.301% | 669.27 | 642.18 | 625.0467 | 643.047 | 625.9138 | 0.71816 | 0.23704
|  | 03-03-2013 16:50:00 | 7.531 | 7.4907 | 3.187% | 747.53 | 735.49 | 718.3461 | 731.5674 | 714.4235 | 0.74907 | 0.23871
|  | 03-03-2013 17:00:00 | 7.7782 | 7.7344 | 3.343% | 822.78 | 807.73 | 788.2789 | 806.396 | 786.9449 | 0.77344 | 0.25854
|  | 03-03-2013 17:10:00 | 8.2456 | 8.1712 | 4.73% | 980.75 | 951.39 | 931.4704 | 951.6856 | 931.766 | 0.81712 | 0.38648
|  | 03-03-2013 17:20:00 | 8.8281 | 8.7361 | 2.945% | 1193.61 | 1160.58 | 1135.465 | 1158.5366 | 1133.4216 | 0.87361 | 0.25729
|  | 03-03-2013 17:30:00 | 9.3336 | 9.1893 | 3% | 1381.73 | 1328.39 | 1315.4017 | 1332.7502 | 1319.7619 | 0.91893 | 0.27567
|  | 03-03-2013 17:40:00 | 9.9813 | 9.8398 | 2.705% | 1629.38 | 1576.04 | 1618.2116 | 1571.3136 | 1613.4851 | 0.98398 | 0.26617
|  | 03-03-2013 17:50:00 | 9.6297 | 9.5138 | 2.388% | 1496.03 | 1450.31 | 1461.7918 | 1455.3931 | 1466.8749 | 0.95138 | 0.22723
|  | 03-03-2013 18:00:00 | 10.3472 | 10.1928 | 2.996% | 1730.45 | 1687.73 | 1758.192 | 1683.2629 | 1753.7249 | 1.0193 | 0.30537
|  | 03-03-2013 18:10:00 | 10.4832 | 10.3468 | 3.529% | 1765.16 | 1730.45 | 1810.6375 | 1726.5683 | 1806.7558 | 1.0347 | 0.36519
|  | 03-03-2013 18:20:00 | 9.2802 | 9.1582 | 5.172% | 1362.68 | 1316.96 | 1308.8237 | 1320.7873 | 1312.651 | 0.91582 | 0.47369
|  | 03-03-2013 18:30:00 | 8.6503 | 8.556 | 4.971% | 1127.55 | 1094.52 | 1074.2301 | 1090.6895 | 1070.3996 | 0.8556 | 0.42532
|  | 03-03-2013 18:40:00 | 10.0577 | 9.9254 | 3.579% | 1653.02 | 1610.33 | 1656.0733 | 1599.9448 | 1645.6881 | 0.99254 | 0.35527
|  | 03-03-2013 18:50:00 | 10.0749 | 9.9929 | 2.68% | 1655.69 | 1633.19 | 1688.9882 | 1621.868 | 1677.6662 | 0.99929 | 0.2678
|  | 03-03-2013 19:00:00 | 10.6729 | 10.5539 | 2.998% | 1815.89 | 1783.85 | 1884.1182 | 1779.0183 | 1879.2865 | 1.0554 | 0.31643
|  | 03-03-2013 19:10:00 | 10.417 | 10.2561 | 2.976% | 1749.14 | 1706.42 | 1782.0516 | 1701.4879 | 1777.1194 | 1.0256 | 0.30521
|  | 03-03-2013 19:20:00 | 10.4842 | 10.335 | 2.575% | 1765.16 | 1727.78 | 1811.2557 | 1723.3965 | 1806.8723 | 1.0335 | 0.26616
|  | 03-03-2013 19:30:00 | 10.9242 | 10.7968 | 2.105% | 1882.64 | 1850.6 | 1978.1735 | 1831.8158 | 1959.3893 | 1.0797 | 0.22732
|  | 03-03-2013 19:40:00 | 10.8755 | 10.6918 | 2.575% | 1871.96 | 1821.23 | 1935.9623 | 1810.1462 | 1924.8784 | 1.0692 | 0.27527
|  | 03-03-2013 19:50:00 | 10.6634 | 10.4838 | 2.438% | 1813.22 | 1765.16 | 1861.839 | 1762.0414 | 1858.7204 | 1.0484 | 0.25562
|  | 03-03-2013 20:00:00 | 10.8398 | 10.7395 | 2.399% | 1861.28 | 1834.58 | 1954.7227 | 1820.2086 | 1940.3513 | 1.074 | 0.25759
|  | 03-03-2013 20:10:00 | 11.1342 | 10.969 | 2.245% | 1914.92 | 1895.99 | 2000 | 1863.6207 | 1997.1523 | 1.0969 | 0.24629
|  | 03-03-2013 20:20:00 | 10.6932 | 10.5802 | 3.273% | 1821.23 | 1791.86 | 1892.1239 | 1785.2028 | 1885.4667 | 1.058 | 0.3463
|  | 03-03-2013 20:30:00 | 10.6054 | 10.4867 | 2.357% | 1799.87 | 1767.83 | 1864.9803 | 1762.764 | 1859.9142 | 1.0487 | 0.2472
|  | 03-03-2013 20:40:00 | 10.202 | 10.14 | 4.803% | 1690.4 | 1674.38 | 1729.7789 | 1667.5867 | 1722.9856 | 1.014 | 0.48702
|  | 03-03-2013 20:50:00 | 9.4831 | 9.4186 | 3.164% | 1438.88 | 1416.02 | 1419.3892 | 1419.9389 | 1423.3081 | 0.94186 | 0.29796
|  | 03-03-2013 21:00:00 | 9.5198 | 9.4465 | 2.521% | 1454.12 | 1427.45 | 1432.8181 | 1430.3859 | 1435.754 | 0.94465 | 0.23815
|  | 03-03-2013 21:10:00 | 9.0019 | 8.8936 | 2.555% | 1256 | 1215.63 | 1190.2854 | 1218.8013 | 1193.4567 | 0.88936 | 0.22723
|  | 03-03-2013 21:20:00 | 8.6862 | 8.6152 | 2.878% | 1142.23 | 1116.54 | 1091.7209 | 1112.8461 | 1088.027 | 0.86152 | 0.24796
|  | 03-03-2013 21:30:00 | 8.4193 | 8.3582 | 2.494% | 1043.14 | 1021.12 | 997.0159 | 1018.0512 | 993.9472 | 0.83582 | 0.20847
|  | 03-03-2013 21:40:00 | 8.5664 | 8.4646 | 2.451% | 1098.19 | 1057.82 | 1033.5426 | 1056.8612 | 1032.5839 | 0.84646 | 0.20751
|  | 03-03-2013 21:50:00 | 8.8699 | 8.797 | 2.48% | 1208.29 | 1182.6 | 1156.4485 | 1181.7644 | 1155.6129 | 0.8797 | 0.21819
|  | 03-03-2013 22:00:00 | 9.4784 | 9.3562 | 3.376% | 1438.88 | 1393.16 | 1392.0052 | 1396.4404 | 1395.2856 | 0.93562 | 0.31587
|  | 03-03-2013 22:10:00 | 9.755 | 9.5844 | 2.255% | 1545.56 | 1476.98 | 1495.2919 | 1481.2943 | 1499.6061 | 0.95844 | 0.21615
|  | 03-03-2013 22:20:00 | 9.3093 | 9.0954 | 2.578% | 1374.11 | 1294.1 | 1274.8213 | 1296.5872 | 1277.3085 | 0.90954 | 0.23448
|  | 03-03-2013 22:30:00 | 9.1065 | 8.9353 | 3.185% | 1297.91 | 1233.98 | 1211.5454 | 1234.8732 | 1212.4386 | 0.89353 | 0.28455
|  | 03-03-2013 22:40:00 | 7.9971 | 7.8877 | 3.001% | 889 | 855.89 | 833.9042 | 855.7612 | 833.7754 | 0.78877 | 0.23672
|  | 03-03-2013 22:50:00 | 8.2522 | 8.0997 | 2.06% | 980.75 | 925.7 | 900.22 | 926.9242 | 901.4442 | 0.80997 | 0.16686
|  | 03-03-2013 23:00:00 | 8.1799 | 7.9957 | 2.445% | 955.06 | 889 | 864.6837 | 891.5956 | 867.2793 | 0.79957 | 0.1955
|  | 03-03-2013 23:10:00 | 8.1735 | 8.1609 | 3.67% | 951.39 | 947.72 | 925.4372 | 948.0729 | 925.7901 | 0.81609 | 0.29954
|  | 03-03-2013 23:20:00 | 8.2737 | 8.2536 | 2.901% | 988.09 | 980.75 | 956.9501 | 980.6387 | 956.8388 | 0.82536 | 0.23942
|  | 03-03-2013 23:30:00 | 9.1575 | 9.0581 | 3.167% | 1316.96 | 1278.86 | 1260.0793 | 1282.2088 | 1263.428 | 0.90581 | 0.28685
|  | 03-03-2013 23:40:00 | 9.25 | 9.1167 | 2.703% | 1351.25 | 1301.72 | 1283.8914 | 1304.8073 | 1286.9786 | 0.91167 | 0.2464
|  | 03-03-2013 23:50:00 | 8.5387 | 8.3917 | 3.045% | 1087.18 | 1032.13 | 1008.3915 | 1030.2191 | 1006.4806 | 0.83917 | 0.25553
|  | 04-03-2013 00:00:00 | 8.4683 | 8.2521 | 2.834% | 1061.49 | 980.75 | 956.859 | 980.1215 | 956.2305 | 0.82521 | 0.23387
|  | 04-03-2013 00:10:00 | 8.3418 | 8.1072 | 3.117% | 1013.78 | 929.37 | 906.0825 | 929.5124 | 906.2249 | 0.81072 | 0.25269
|  | 04-03-2013 00:20:00 | 8.5533 | 8.2815 | 2.455% | 1090.85 | 991.76 | 967.4963 | 990.5581 | 966.2944 | 0.82815 | 0.20333
|  | 04-03-2013 00:30:00 | 7.9442 | 7.7882 | 2.769% | 870.94 | 825.79 | 804.7983 | 823.5153 | 802.5236 | 0.77882 | 0.21568
|  | 04-03-2013 00:40:00 | 8.4017 | 8.2742 | 4.285% | 1035.8 | 988.09 | 966.6709 | 987.9347 | 966.5156 | 0.82742 | 0.35453
|  | 04-03-2013 00:50:00 | 7.5121 | 7.4322 | 4.26% | 741.51 | 717.43 | 701.4612 | 714.266 | 698.2972 | 0.74322 | 0.31659
|  | 04-03-2013 01:00:00 | 8.0882 | 7.9139 | 3.709% | 922.03 | 861.91 | 841.1715 | 864.3632 | 843.6247 | 0.79139 | 0.29353
|  | 04-03-2013 01:10:00 | 7.5688 | 7.4412 | 4.756% | 759.57 | 720.44 | 705.147 | 716.9062 | 701.6133 | 0.74412 | 0.35393
|  | 04-03-2013 01:20:00 | 7.528 | 7.4644 | 5.048% | 747.53 | 726.46 | 711.5601 | 723.7495 | 708.8496 | 0.74644 | 0.37679
|  | 04-03-2013 01:30:00 | 7.4734 | 7.382 | 6.021% | 729.47 | 702.38 | 689.8185 | 699.6483 | 687.0868 | 0.7382 | 0.4445
|  | 04-03-2013 01:40:00 | 7.8234 | 7.6351 | 2.94% | 834.82 | 780.64 | 762.0767 | 775.3424 | 756.7791 | 0.76351 | 0.22446
|  | 04-03-2013 01:50:00 | 7.9432 | 7.7819 | 3.021% | 870.94 | 822.78 | 802.2414 | 821.505 | 800.9664 | 0.77819 | 0.23513
|  | 04-03-2013 02:00:00 | 7.8956 | 7.7986 | 2.913% | 858.9 | 828.8 | 807.8584 | 826.8269 | 805.8853 | 0.77986 | 0.22717
|  | 04-03-2013 02:10:00 | 7.859 | 7.7266 | 3.308% | 846.86 | 807.73 | 788.3319 | 803.9337 | 784.5356 | 0.77266 | 0.25562
|  | 04-03-2013 02:20:00 | 7.6969 | 7.5559 | 2.598% | 798.7 | 756.56 | 738.7613 | 751.156 | 733.3573 | 0.75559 | 0.19634
|  | 04-03-2013 02:30:00 | 7.4241 | 7.2729 | 3.906% | 714.42 | 669.27 | 653.1442 | 668.4679 | 652.3421 | 0.72729 | 0.28409
|  | 04-03-2013 02:40:00 | 7.5509 | 7.3808 | 3.841% | 753.55 | 702.38 | 686.0806 | 699.3007 | 683.0014 | 0.73808 | 0.28347
|  | 04-03-2013 02:50:00 | 7.5457 | 7.3743 | 3.313% | 753.55 | 699.37 | 682.6108 | 697.4106 | 680.6513 | 0.73743 | 0.24432
|  | 04-03-2013 03:00:00 | 7.7471 | 7.6598 | 2.969% | 813.75 | 786.66 | 767.7966 | 783.0018 | 764.1384 | 0.76598 | 0.22741
|  | 04-03-2013 03:10:00 | 7.6303 | 7.5897 | 3.276% | 777.63 | 765.59 | 747.7402 | 761.4211 | 743.5714 | 0.75897 | 0.24867
|  | 04-03-2013 03:20:00 | 7.4943 | 7.4407 | 3.87% | 735.49 | 720.44 | 704.0014 | 716.7714 | 700.3328 | 0.74407 | 0.28793
|  | 04-03-2013 03:30:00 | 7.5941 | 7.5202 | 2.634% | 765.59 | 744.52 | 727.0265 | 740.3974 | 722.904 | 0.75202 | 0.19806
|  | 04-03-2013 03:40:00 | 7.6619 | 7.5637 | 2.871% | 786.66 | 756.56 | 738.7582 | 753.5148 | 735.713 | 0.75637 | 0.21718
|  | 04-03-2013 03:50:00 | 7.4233 | 7.3922 | 3.907% | 714.42 | 705.39 | 689.1362 | 702.5946 | 686.3408 | 0.73922 | 0.28879
|  | 04-03-2013 04:00:00 | 7.5919 | 7.5083 | 2.766% | 765.59 | 741.51 | 724.1233 | 736.8164 | 719.4297 | 0.75083 | 0.20769
|  | 04-03-2013 04:10:00 | 7.6841 | 7.636 | 2.733% | 792.68 | 780.64 | 761.9528 | 775.6339 | 756.9467 | 0.7636 | 0.20869
|  | 04-03-2013 04:20:00 | 7.6058 | 7.6024 | 3.55% | 771.61 | 768.6 | 750.845 | 765.2889 | 747.5339 | 0.76024 | 0.26988
|  | 04-03-2013 04:30:00 | 8.034 | 7.9481 | 3.236% | 900.01 | 873.95 | 851.8531 | 875.7006 | 853.6038 | 0.79481 | 0.25722
|  | 04-03-2013 04:40:00 | 8.1077 | 8.008 | 3.083% | 929.37 | 892.67 | 869.7591 | 895.7345 | 872.8236 | 0.8008 | 0.24693
|  | 04-03-2013 04:50:00 | 8.2303 | 8.1527 | 4.374% | 973.41 | 944.05 | 923.3642 | 945.2389 | 924.5531 | 0.81527 | 0.35661
|  | 04-03-2013 05:00:00 | 8.4333 | 8.3287 | 3.32% | 1046.81 | 1010.11 | 986.8071 | 1007.4457 | 984.1428 | 0.83287 | 0.27653
|  | 04-03-2013 05:10:00 | 8.4235 | 8.2498 | 2.968% | 1043.14 | 980.75 | 957.0432 | 979.276 | 955.5691 | 0.82498 | 0.24484
|  | 04-03-2013 05:20:00 | 8.3006 | 8.1469 | 2.65% | 999.1 | 944.05 | 919.7666 | 943.2049 | 918.9215 | 0.81469 | 0.21592
|  | 04-03-2013 05:30:00 | 8.1328 | 8.0108 | 2.582% | 936.71 | 892.67 | 868.572 | 896.6766 | 872.5786 | 0.80108 | 0.20685
|  | 04-03-2013 05:40:00 | 7.8165 | 7.672 | 2.815% | 834.82 | 789.67 | 770.5279 | 786.8072 | 767.6652 | 0.7672 | 0.21593
|  | 04-03-2013 05:50:00 | 7.4728 | 7.3139 | 2.543% | 729.47 | 681.31 | 663.9555 | 680.0881 | 662.7336 | 0.73139 | 0.18596
|  | 04-03-2013 06:00:00 | 7.028 | 6.9443 | 2.561% | 597.03 | 574.44 | 556.2861 | 579.8578 | 561.7039 | 0.69443 | 0.17785
|  | 04-03-2013 06:10:00 | 6.9104 | 6.852 | 2.46% | 567.66 | 554.1 | 537.0881 | 556.3722 | 539.3603 | 0.6852 | 0.16856
|  | 04-03-2013 06:20:00 | 6.9124 | 6.8904 | 2.604% | 567.66 | 563.14 | 545.7316 | 566.0664 | 548.658 | 0.68904 | 0.17942
|  | 04-03-2013 06:30:00 | 6.6507 | 6.5973 | 2.706% | 508.9 | 497.6 | 485.1942 | 494.7283 | 482.3225 | 0.65973 | 0.17856
|  | 04-03-2013 06:40:00 | 6.363 | 6.2985 | 5.658% | 443.36 | 429.8 | 421.1677 | 428.0818 | 419.4496 | 0.62985 | 0.35635
|  | 04-03-2013 06:50:00 | 6.3145 | 6.2321 | 2.534% | 432.06 | 413.98 | 402.2609 | 414.0846 | 402.3654 | 0.62321 | 0.15791
|  | 04-03-2013 07:00:00 | 6.4497 | 6.3355 | 2.636% | 463.7 | 438.84 | 427.6927 | 436.0077 | 424.8604 | 0.63355 | 0.16699
|  | 04-03-2013 07:10:00 | 6.28 | 6.139 | 2.707% | 425.28 | 393.64 | 381.4826 | 394.9269 | 382.7696 | 0.6139 | 0.16618
|  | 04-03-2013 07:20:00 | 6.2 | 6.0934 | 3.71% | 407.2 | 382.34 | 371.4569 | 385.7448 | 374.8617 | 0.60934 | 0.22604
|  | 04-03-2013 07:30:00 | 6.4261 | 6.2693 | 2.334% | 459.18 | 423.02 | 411.4802 | 421.8944 | 410.3546 | 0.62693 | 0.14634
|  | 04-03-2013 07:40:00 | 6.296 | 6.1979 | 3.335% | 429.8 | 407.2 | 395.9414 | 406.9874 | 395.7288 | 0.61979 | 0.20673
|  | 04-03-2013 07:50:00 | 6.4409 | 6.3547 | 2.639% | 461.44 | 441.1 | 430.0006 | 440.1651 | 429.0657 | 0.63547 | 0.16772
|  | 04-03-2013 08:00:00 | 6.7071 | 6.6063 | 5.069% | 522.46 | 499.86 | 488.9793 | 496.8082 | 485.9275 | 0.66063 | 0.33489
|  | 04-03-2013 08:10:00 | 7.335 | 7.1208 | 3.681% | 687.33 | 624.12 | 607.5898 | 626.4768 | 609.9466 | 0.71208 | 0.26212
|  | 04-03-2013 08:20:00 | 7.83 | 7.6128 | 4.087% | 837.83 | 771.61 | 754.3598 | 768.4918 | 751.2416 | 0.76128 | 0.31112
|  | 04-03-2013 08:30:00 | 7.9225 | 7.865 | 3.156% | 864.92 | 846.86 | 825.4552 | 848.317 | 826.9122 | 0.7865 | 0.24818
|  | 04-03-2013 08:40:00 | 8.0888 | 8.0062 | 2.72% | 922.03 | 892.67 | 868.9234 | 895.1276 | 871.381 | 0.80062 | 0.21775
|  | 04-03-2013 08:50:00 | 7.8463 | 7.7616 | 3.441% | 843.85 | 816.76 | 797.1166 | 815.0077 | 795.3643 | 0.77616 | 0.26709
|  | 04-03-2013 09:00:00 | 7.312 | 7.2855 | 5.197% | 681.31 | 675.29 | 661.3113 | 672.0346 | 658.056 | 0.72855 | 0.37863
|  | 04-03-2013 09:10:00 | 7.6524 | 7.6098 | 5.096% | 783.65 | 771.61 | 756.0393 | 767.5663 | 751.9957 | 0.76098 | 0.38783
|  | 04-03-2013 09:20:00 | 7.9667 | 7.8941 | 4.644% | 879.97 | 855.89 | 837.418 | 857.8372 | 839.3651 | 0.78941 | 0.36663
|  | 04-03-2013 09:30:00 | 8.2841 | 8.1687 | 2.656% | 991.76 | 951.39 | 927.1336 | 950.8045 | 926.5481 | 0.81687 | 0.21694
|  | 04-03-2013 09:40:00 | 8.1619 | 8.0631 | 2.573% | 947.72 | 911.02 | 886.6609 | 914.3869 | 890.0278 | 0.80631 | 0.20746
|  | 04-03-2013 09:50:00 | 7.5613 | 7.5567 | 4.629% | 756.56 | 756.56 | 740.4779 | 751.4029 | 735.3208 | 0.75567 | 0.34979
|  | 04-03-2013 10:00:00 | 7.5497 | 7.5271 | 3.444% | 753.55 | 747.53 | 730.3053 | 742.4628 | 725.2381 | 0.75271 | 0.25922
|  | 04-03-2013 10:10:00 | 7.4457 | 7.4559 | 5.909% | 723.45 | 726.46 | 713.3564 | 721.2568 | 708.1532 | 0.74559 | 0.44061
|  | 04-03-2013 10:20:00 | 7.1239 | 7.1113 | 5.475% | 624.12 | 621.11 | 608.2226 | 623.9105 | 611.0231 | 0.71113 | 0.38931
|  | 04-03-2013 10:30:00 | 6.6325 | 6.6473 | 7.388% | 504.38 | 508.9 | 502.0145 | 506.4726 | 499.5871 | 0.66473 | 0.49109
|  | 04-03-2013 10:40:00 | 6.429 | 6.4276 | 7.933% | 459.18 | 459.18 | 454.1581 | 456.1416 | 451.1197 | 0.64276 | 0.50989
|  | 04-03-2013 10:50:00 | 7.227 | 7.2387 | 5.95% | 657.23 | 660.24 | 648.0047 | 658.872 | 646.6367 | 0.72387 | 0.4307
|  | 04-03-2013 11:00:00 | 7.021 | 7.0505 | 6.552% | 594.02 | 603.05 | 592.842 | 607.6365 | 597.4285 | 0.70505 | 0.46193
|  | 04-03-2013 11:10:00 | 6.8289 | 6.8338 | 8.2% | 549.58 | 549.58 | 544.2198 | 551.8255 | 546.4653 | 0.68338 | 0.5604
|  | 04-03-2013 11:20:00 | 7.0313 | 7.0668 | 8.249% | 597.03 | 609.07 | 603.3738 | 611.989 | 606.2928 | 0.70668 | 0.58293
|  | 04-03-2013 11:30:00 | 7.1289 | 7.1152 | 8.276% | 627.13 | 624.12 | 618.4112 | 624.9762 | 619.2674 | 0.71152 | 0.58887
|  | 04-03-2013 11:40:00 | 6.9961 | 7.0331 | 6.718% | 588 | 597.03 | 587.2841 | 603.0301 | 593.2842 | 0.70331 | 0.47248
|  | 04-03-2013 11:50:00 | 7.3385 | 7.3336 | 5.314% | 690.34 | 687.33 | 673.4306 | 685.7113 | 671.8119 | 0.73336 | 0.38974
|  | 04-03-2013 12:00:00 | 7.3425 | 7.3097 | 4.086% | 690.34 | 681.31 | 665.4118 | 678.8778 | 662.9796 | 0.73097 | 0.29866
|  | 04-03-2013 12:10:00 | 7.0273 | 7.0167 | 5.692% | 597.03 | 594.02 | 581.9403 | 598.7235 | 586.6438 | 0.70167 | 0.3994
|  | 04-03-2013 12:20:00 | 7.0247 | 7.0056 | 4.982% | 594.02 | 591.01 | 577.4411 | 595.7991 | 582.2302 | 0.70056 | 0.34905
|  | 04-03-2013 12:30:00 | 6.5351 | 6.5324 | 7.651% | 484.04 | 481.78 | 475.8409 | 479.7256 | 473.7865 | 0.65324 | 0.49979
|  | 04-03-2013 12:40:00 | 6.1514 | 6.1186 | 6.665% | 395.9 | 389.12 | 382.734 | 390.8082 | 384.4223 | 0.61186 | 0.40781
|  | 04-03-2013 12:50:00 | 6.3862 | 6.3691 | 6.577% | 450.14 | 445.62 | 438.1525 | 443.2849 | 435.8174 | 0.63691 | 0.41887
|  | 04-03-2013 13:00:00 | 5.9227 | 5.9174 | 5.572% | 349.04 | 349.04 | 341.9832 | 351.4717 | 344.4149 | 0.59174 | 0.3297
|  | 04-03-2013 13:10:00 | 6.1125 | 6.1052 | 5.562% | 386.86 | 386.86 | 378.7407 | 388.1078 | 379.9885 | 0.61052 | 0.33959
|  | 04-03-2013 13:20:00 | 5.9974 | 5.9866 | 7.67% | 362 | 360.38 | 356.2355 | 364.7325 | 360.588 | 0.59866 | 0.45917
|  | 04-03-2013 13:30:00 | 5.8113 | 5.7727 | 8.088% | 331.22 | 324.74 | 322.113 | 324.5862 | 321.9592 | 0.57727 | 0.46688
|  | 04-03-2013 13:40:00 | 6.2926 | 6.2809 | 5.403% | 427.54 | 425.28 | 416.3546 | 424.3517 | 415.4262 | 0.62809 | 0.33937
|  | 04-03-2013 13:50:00 | 6.421 | 6.3979 | 4.516% | 456.92 | 452.4 | 442.1333 | 449.5951 | 439.3284 | 0.63979 | 0.28896
|  | 04-03-2013 14:00:00 | 5.8947 | 5.877 | 3.902% | 344.18 | 342.56 | 333.5147 | 343.8486 | 334.8033 | 0.5877 | 0.22931
|  | 04-03-2013 14:10:00 | 5.4124 | 5.4148 | 7.39% | 266.42 | 266.42 | 265.1544 | 262.2771 | 261.0115 | 0.54148 | 0.40018
|  | 04-03-2013 14:20:00 | 5.3864 | 5.3528 | 9.283% | 263.18 | 256.7 | 256.3411 | 251.9382 | 251.5793 | 0.53528 | 0.49688
|  | 04-03-2013 14:30:00 | 5.6627 | 5.6769 | 5.828% | 306.92 | 310.16 | 305.7337 | 307.3869 | 302.9605 | 0.56769 | 0.33083
|  | 04-03-2013 14:40:00 | 5.8371 | 5.8093 | 5.482% | 336.08 | 331.22 | 324.9999 | 331.2929 | 325.0728 | 0.58093 | 0.31848
|  | 04-03-2013 14:50:00 | 5.0537 | 5.0238 | 7.915% | 208.1 | 203.24 | 203.1147 | 198.38 | 198.2547 | 0.50238 | 0.39763
|  | 04-03-2013 15:00:00 | 4.703 | 4.6734 | 4.891% | 167.3 | 164.03 | 162.673 | 142.6769 | 141.3198 | 0.46734 | 0.22855
|  | 04-03-2013 15:10:00 | 4.5525 | 4.5617 | 10.54% | 150.95 | 152.04 | 152.6348 | 125.3629 | 125.9577 | 0.45617 | 0.48096
|  | 04-03-2013 15:20:00 | 4.9749 | 4.9636 | 7.035% | 196.73 | 195.64 | 195.6121 | 188.724 | 188.696 | 0.49636 | 0.34921
|  | 04-03-2013 15:30:00 | 5.9065 | 5.9272 | 13.88% | 347.42 | 350.66 | 358.6348 | 353.3423 | 361.317 | 0.59272 | 0.82288
|  | 04-03-2013 15:40:00 | 5.6 | 5.5576 | 7.679% | 297.2 | 290.72 | 288.7646 | 286.5219 | 284.5665 | 0.55576 | 0.42674
|  | 04-03-2013 15:50:00 | 5.0975 | 5.079 | 12.56% | 216.2 | 212.96 | 214.4157 | 207.2624 | 208.718 | 0.5079 | 0.63768
|  | 04-03-2013 16:00:00 | 5.6587 | 5.6272 | 10.25% | 306.92 | 302.06 | 302.347 | 298.6221 | 298.9091 | 0.56272 | 0.57677
|  | 04-03-2013 16:10:00 | 4.8966 | 4.8932 | 6.739% | 189.1 | 188.01 | 187.8797 | 177.4708 | 177.3405 | 0.48932 | 0.32977
|  | 04-03-2013 16:20:00 | 5.03 | 5.0189 | 5.368% | 204.86 | 203.24 | 203.6823 | 197.5943 | 198.0366 | 0.50189 | 0.26941
|  | 04-03-2013 16:30:00 | 5.5211 | 5.5136 | 8.513% | 284.24 | 282.62 | 281.454 | 278.9716 | 277.8055 | 0.55136 | 0.46936
|  | 04-03-2013 16:40:00 | 4.2962 | 4.297 | 21.18% | 123.7 | 123.7 | 147.9766 | 86.5381 | 110.8147 | 0.4297 | 0.91016
|  | 04-03-2013 16:50:00 | 3.6682 | 3.6847 | 7.906% | 60.97 | 61.88 | 59.0523 | 24.7951 | 21.9674 | 0.36847 | 0.29131
|  | 04-03-2013 17:00:00 | 3.3875 | 3.3948 | 5.314% | 35.49 | 35.49 | 34.2683 | 12.2618 | 11.04 | 0.33948 | 0.18039
|  | 04-03-2013 17:10:00 | 3.28 | 3.2763 | 4.878% | 25.48 | 25.48 | 24.3356 | 8.9093 | 7.7649 | 0.32763 | 0.15982
|  | 04-03-2013 17:20:00 | 3.07 | 3.0716 | 6.84% | 6.37 | 6.37 | 5.3019 | 4.4812 | 3.4132 | 0.30716 | 0.21011
|  | 04-03-2013 17:30:00 | 2.7724 | 2.7689 | 3.968% | 0 | 0 | -0.84054 | 0.83225 | -0.0082895 | 0.27689 | 0.10986
|  | 04-03-2013 17:40:00 | 2.4576 | 2.4585 | 9.766% | 0 | 0 | -0.0050581 | 0.018129 | 0.013071 | 0.24585 | 0.24009
|  | 04-03-2013 17:50:00 | 2.25 | 2.2545 | 7.111% | 0 | 0 | -0.00034864 | -0.0063755 | -0.0067241 | 0.22545 | 0.16032
|  | 04-03-2013 18:00:00 | 2.4738 | 2.4895 | 8.085% | 0 | 0 | -0.038764 | 0.03433 | -0.0044343 | 0.24895 | 0.20126
|  | 04-03-2013 18:10:00 | 2.8062 | 2.8157 | 3.92% | 0 | 0 | -1.1473 | 1.1676 | 0.020322 | 0.28157 | 0.11037
|  | 04-03-2013 18:20:00 | 2.6462 | 2.6548 | 4.913% | 0 | 0 | -0.32031 | 0.30604 | -0.014271 | 0.26548 | 0.13042
|  | 04-03-2013 18:30:00 | 2.6763 | 2.6741 | 9.715% | 0 | 0 | -0.039365 | 0.36988 | 0.33052 | 0.26741 | 0.25978
|  | 04-03-2013 18:40:00 | 3.0986 | 3.1143 | 3.55% | 9.1 | 10.01 | 8.0945 | 5.2786 | 3.3631 | 0.31143 | 0.11056
|  | 04-03-2013 18:50:00 | 3.1933 | 3.2084 | 3.758% | 17.29 | 19.11 | 17.6854 | 7.2698 | 5.8453 | 0.32084 | 0.12057
|  | 04-03-2013 19:00:00 | 3.4099 | 3.4129 | 3.226% | 37.31 | 37.31 | 35.9938 | 12.8392 | 11.523 | 0.34129 | 0.1101
|  | 04-03-2013 19:10:00 | 3.3832 | 3.3432 | 3.843% | 34.58 | 30.94 | 29.7994 | 10.7165 | 9.5759 | 0.33432 | 0.12847
|  | 04-03-2013 19:20:00 | 3.6186 | 3.5775 | 2.211% | 56.42 | 52.78 | 49.6943 | 19.2126 | 16.1269 | 0.35775 | 0.079093
|  | 04-03-2013 19:30:00 | 3.5538 | 3.5328 | 2.251% | 50.05 | 48.23 | 45.8535 | 17.2537 | 14.8772 | 0.35328 | 0.079529
|  | 04-03-2013 19:40:00 | 3.5975 | 3.6039 | 4.447% | 54.6 | 54.6 | 51.0359 | 20.467 | 16.9028 | 0.36039 | 0.16029
|  | 04-03-2013 19:50:00 | 3.9213 | 3.9279 | 2.805% | 83.72 | 84.63 | 69.4316 | 43.165 | 27.9666 | 0.39279 | 0.11019
|  | 04-03-2013 20:00:00 | 3.6776 | 3.7034 | 2.175% | 61.88 | 63.7 | 57.4363 | 25.9102 | 19.6465 | 0.37034 | 0.080561
|  | 04-03-2013 20:10:00 | 3.78 | 3.8627 | 2.381% | 70.98 | 78.26 | 65.2001 | 37.3968 | 24.337 | 0.38627 | 0.091969
|  | 04-03-2013 20:20:00 | 4.005 | 4.1205 | 3.745% | 91 | 104.08 | 91.0653 | 63.728 | 50.7133 | 0.41205 | 0.15432
|  | 04-03-2013 20:30:00 | 4.2951 | 4.3349 | 4.191% | 123.7 | 126.97 | 119.8023 | 91.823 | 84.6553 | 0.43349 | 0.18167
|  | 04-03-2013 20:40:00 | 3.9775 | 4.0654 | 3.52% | 89.18 | 98.63 | 84.2074 | 57.3353 | 42.9127 | 0.40654 | 0.14309
|  | 04-03-2013 20:50:00 | 4.1134 | 4.3102 | 2.917% | 102.99 | 124.79 | 116.6597 | 88.3698 | 80.2395 | 0.43102 | 0.12574
|  | 04-03-2013 21:00:00 | 4.0797 | 4.1597 | 3.432% | 99.72 | 108.44 | 95.935 | 68.51 | 56.005 | 0.41597 | 0.14274
|  | 04-03-2013 21:10:00 | 4.7368 | 4.7698 | 4.644% | 171.66 | 174.93 | 174.5094 | 157.8608 | 157.4402 | 0.47698 | 0.22153
|  | 04-03-2013 21:20:00 | 5.5319 | 5.4338 | 3.435% | 285.86 | 269.66 | 267.7518 | 265.4542 | 263.546 | 0.54338 | 0.18663
|  | 04-03-2013 21:30:00 | 6.091 | 5.9985 | 3.612% | 382.34 | 362 | 351.3214 | 367.0456 | 356.3669 | 0.59985 | 0.21666
|  | 04-03-2013 21:40:00 | 6.6015 | 6.6084 | 3.333% | 497.6 | 499.86 | 487.4849 | 497.2997 | 484.9246 | 0.66084 | 0.22023
|  | 04-03-2013 21:50:00 | 7.565 | 7.497 | 3.833% | 759.57 | 738.5 | 721.7693 | 733.4352 | 716.7045 | 0.7497 | 0.28739
|  | 04-03-2013 22:00:00 | 7.8908 | 7.8224 | 2.281% | 855.89 | 834.82 | 812.5635 | 834.5095 | 812.253 | 0.78224 | 0.17844
|  | 04-03-2013 22:10:00 | 7.7883 | 7.71 | 2.825% | 825.79 | 801.71 | 782.0118 | 798.7019 | 779.0037 | 0.771 | 0.21779
|  | 04-03-2013 22:20:00 | 7.3994 | 7.4944 | 2.973% | 708.4 | 735.49 | 718.2424 | 732.6614 | 715.4138 | 0.74944 | 0.22282
|  | 04-03-2013 22:30:00 | 8.1 | 8.0854 | 5.432% | 925.7 | 922.03 | 904.4001 | 922.0319 | 904.402 | 0.80854 | 0.43921
|  | 04-03-2013 22:40:00 | 8.9243 | 8.7777 | 3.025% | 1226.64 | 1175.26 | 1150.3986 | 1174.384 | 1149.5226 | 0.87777 | 0.26556
|  | 04-03-2013 22:50:00 | 9.3667 | 9.1994 | 2.989% | 1396.97 | 1332.2 | 1319.7718 | 1336.6246 | 1324.1964 | 0.91994 | 0.275
|  | 04-03-2013 23:00:00 | 9.379 | 9.0521 | 3.625% | 1400.78 | 1275.05 | 1257.6965 | 1279.8994 | 1262.5459 | 0.90521 | 0.32815
|  | 04-03-2013 23:10:00 | 8.7829 | 8.6374 | 3.53% | 1175.26 | 1123.88 | 1100.0121 | 1121.1966 | 1097.3288 | 0.86374 | 0.30487
|  | 04-03-2013 23:20:00 | 8.3737 | 8.2909 | 3.583% | 1024.79 | 995.43 | 972.607 | 993.8868 | 971.0638 | 0.82909 | 0.29703
|  | 04-03-2013 23:30:00 | 8.0045 | 8.0998 | 2.873% | 889 | 925.7 | 901.9084 | 926.9424 | 903.1508 | 0.80998 | 0.23274
|  | 04-03-2013 23:40:00 | 7.8739 | 8.0789 | 3.429% | 849.87 | 918.36 | 895.8666 | 919.8071 | 897.3138 | 0.80789 | 0.27703
|  | 04-03-2013 23:50:00 | 7.6724 | 7.847 | 3.78% | 789.67 | 843.85 | 823.8813 | 842.4704 | 822.5017 | 0.7847 | 0.2966
|  | 05-03-2013 00:00:00 | 7.8423 | 7.9532 | 4.335% | 840.84 | 873.95 | 854.337 | 877.3873 | 857.7743 | 0.79532 | 0.34481
|  | 05-03-2013 00:10:00 | 7.7078 | 7.7732 | 4.541% | 801.71 | 819.77 | 801.9775 | 818.7073 | 800.9147 | 0.77732 | 0.35297
|  | 05-03-2013 00:20:00 | 7.4 | 7.5751 | 4.595% | 708.4 | 762.58 | 746.3309 | 756.9628 | 740.7138 | 0.75751 | 0.34804
|  | 05-03-2013 00:30:00 | 7.6484 | 7.7762 | 4.184% | 783.65 | 822.78 | 804.2624 | 819.6731 | 801.1555 | 0.77762 | 0.32535
|  | 05-03-2013 00:40:00 | 6.9897 | 7.1644 | 3.004% | 585.74 | 636.16 | 618.51 | 638.3488 | 620.6988 | 0.71644 | 0.21525
|  | 05-03-2013 00:50:00 | 7.3992 | 7.5651 | 3.514% | 708.4 | 759.57 | 742.1096 | 753.9447 | 736.4844 | 0.75651 | 0.26583
|  | 05-03-2013 01:00:00 | 7.9299 | 8.1338 | 4.161% | 867.93 | 936.71 | 915.6224 | 938.6746 | 917.587 | 0.81338 | 0.33848
|  | 05-03-2013 01:10:00 | 8.3302 | 8.4398 | 3.121% | 1010.11 | 1050.48 | 1026.6814 | 1047.7441 | 1023.9455 | 0.84398 | 0.26342
|  | 05-03-2013 01:20:00 | 8.4403 | 8.5593 | 2.962% | 1050.48 | 1094.52 | 1070.0789 | 1091.8995 | 1067.4584 | 0.85593 | 0.25352
|  | 05-03-2013 01:30:00 | 8.2302 | 8.4259 | 3.159% | 973.41 | 1046.81 | 1023.0904 | 1042.6645 | 1018.9449 | 0.84259 | 0.26618
|  | 05-03-2013 01:50:00 | 8.7857 | 8.8352 | 3.301% | 1178.93 | 1197.28 | 1173.6163 | 1196.3944 | 1172.7307 | 0.88352 | 0.29163
|  | 05-03-2013 02:00:00 | 9.0174 | 9.0546 | 2.662% | 1263.62 | 1275.05 | 1254.3015 | 1280.8492 | 1260.1008 | 0.90546 | 0.24099
|  | 05-03-2013 02:10:00 | 9.018 | 9.0093 | 3.105% | 1263.62 | 1259.81 | 1239.0728 | 1263.3734 | 1242.6362 | 0.90093 | 0.27973
|  | 05-03-2013 02:20:00 | 8.9666 | 8.928 | 2.565% | 1244.99 | 1230.31 | 1205.5378 | 1232.0627 | 1207.2905 | 0.8928 | 0.22901
|  | 05-03-2013 02:30:00 | 9.0856 | 9.0421 | 2.642% | 1290.29 | 1271.24 | 1249.938 | 1276.0524 | 1254.7504 | 0.90421 | 0.23885
|  | 05-03-2013 02:40:00 | 9.1047 | 9.0597 | 2.746% | 1294.1 | 1278.86 | 1258.623 | 1282.8431 | 1262.606 | 0.90597 | 0.24877
|  | 05-03-2013 02:50:00 | 8.9172 | 8.8872 | 2.691% | 1226.64 | 1215.63 | 1190.6485 | 1216.3645 | 1191.383 | 0.88872 | 0.23919
|  | 05-03-2013 03:00:00 | 9.1401 | 9.0648 | 2.626% | 1309.34 | 1278.86 | 1258.3966 | 1284.7828 | 1264.3195 | 0.90648 | 0.23802
|  | 05-03-2013 03:10:00 | 9.1602 | 9.1978 | 2.729% | 1316.96 | 1332.2 | 1318.9542 | 1336.0124 | 1322.7666 | 0.91978 | 0.25103
|  | 05-03-2013 03:20:00 | 8.7346 | 8.8113 | 3.435% | 1156.91 | 1186.27 | 1162.7726 | 1187.2221 | 1163.7247 | 0.88113 | 0.30263
|  | 05-03-2013 03:30:00 | 8.4837 | 8.6644 | 3.3% | 1065.16 | 1131.22 | 1106.8775 | 1131.3484 | 1107.0059 | 0.86644 | 0.28596
|  | 05-03-2013 03:40:00 | 8.4936 | 8.6981 | 3.297% | 1068.83 | 1145.9 | 1121.5324 | 1144.1148 | 1119.7472 | 0.86981 | 0.28674
|  | 05-03-2013 03:50:00 | 8.568 | 8.7972 | 3.385% | 1098.19 | 1182.6 | 1158.8325 | 1181.8325 | 1158.065 | 0.87972 | 0.29776
|  | 05-03-2013 04:00:00 | 8.3136 | 8.4969 | 4.33% | 1002.77 | 1072.5 | 1050.4921 | 1068.7566 | 1046.7487 | 0.84969 | 0.36794
|  | 05-03-2013 04:10:00 | 8.7269 | 8.8983 | 4.813% | 1156.91 | 1219.3 | 1201.9092 | 1220.6297 | 1203.2389 | 0.88983 | 0.42825
|  | 05-03-2013 04:20:00 | 9.1056 | 9.1774 | 5.491% | 1297.91 | 1324.58 | 1318.038 | 1328.1599 | 1321.6179 | 0.91774 | 0.50394
|  | 05-03-2013 04:30:00 | 9.0907 | 9.2871 | 4.84% | 1290.29 | 1366.49 | 1363.5326 | 1370.1807 | 1367.2233 | 0.92871 | 0.44951
|  | 05-03-2013 04:40:00 | 9.4412 | 9.5447 | 4.131% | 1423.64 | 1461.74 | 1474.8816 | 1466.7854 | 1479.927 | 0.95447 | 0.39428
|  | 05-03-2013 04:50:00 | 9.3621 | 9.4956 | 3.952% | 1393.16 | 1446.5 | 1456.0675 | 1448.6885 | 1458.2559 | 0.94956 | 0.37528
|  | 05-03-2013 05:00:00 | 9.3323 | 9.4631 | 3.643% | 1381.73 | 1431.26 | 1438.3628 | 1436.5977 | 1443.7005 | 0.94631 | 0.34477
|  | 05-03-2013 05:10:00 | 9.2432 | 9.3517 | 3.895% | 1347.44 | 1389.35 | 1388.6359 | 1394.7125 | 1393.9983 | 0.93517 | 0.36423
|  | 05-03-2013 05:20:00 | 9.2503 | 9.4265 | 4.432% | 1351.25 | 1419.83 | 1424.5921 | 1422.9102 | 1427.6723 | 0.94265 | 0.41781
|  | 05-03-2013 05:30:00 | 9.5291 | 9.6909 | 4.198% | 1457.93 | 1518.89 | 1543.1273 | 1519.6029 | 1543.8402 | 0.96909 | 0.40679
|  | 05-03-2013 05:40:00 | 9.3425 | 9.4938 | 3.746% | 1385.54 | 1442.69 | 1452.1673 | 1448.008 | 1457.4853 | 0.94938 | 0.35567
|  | 05-03-2013 05:50:00 | 9.2508 | 9.4328 | 3.567% | 1351.25 | 1419.83 | 1424.5761 | 1425.2639 | 1430.01 | 0.94328 | 0.33649
|  | 05-03-2013 06:00:00 | 9.4287 | 9.5218 | 3.818% | 1419.83 | 1454.12 | 1465.7457 | 1458.3581 | 1469.9837 | 0.95218 | 0.36356
|  | 05-03-2013 06:10:00 | 9.0226 | 9.1212 | 3.436% | 1263.62 | 1301.72 | 1286.5768 | 1306.5449 | 1291.4017 | 0.91212 | 0.31339
|  | 05-03-2013 06:20:00 | 8.7851 | 8.8703 | 3.87% | 1178.93 | 1208.29 | 1186.9973 | 1209.8559 | 1188.5632 | 0.88703 | 0.3433
|  | 05-03-2013 06:30:00 | 8.4297 | 8.5136 | 3.915% | 1046.81 | 1076.17 | 1053.2491 | 1074.9455 | 1052.0246 | 0.85136 | 0.33328
|  | 05-03-2013 06:40:00 | 8.4834 | 8.5709 | 3.772% | 1065.16 | 1098.19 | 1074.8813 | 1096.233 | 1072.9243 | 0.85709 | 0.3233
|  | 05-03-2013 06:50:00 | 8.7666 | 8.8653 | 3.308% | 1171.59 | 1208.29 | 1185.0251 | 1207.9267 | 1184.6618 | 0.88653 | 0.29326
|  | 05-03-2013 07:00:00 | 8.889 | 8.9826 | 3.375% | 1215.63 | 1248.66 | 1228.1096 | 1253.0772 | 1232.5269 | 0.89826 | 0.30316
|  | 05-03-2013 07:10:00 | 8.7319 | 8.8139 | 4.581% | 1156.91 | 1186.27 | 1166.552 | 1188.2164 | 1168.4984 | 0.88139 | 0.40376
|  | 05-03-2013 07:20:00 | 8.1193 | 8.2655 | 4.188% | 933.04 | 988.09 | 966.4963 | 984.874 | 963.2803 | 0.82655 | 0.34612
|  | 05-03-2013 07:30:00 | 8.0802 | 8.1798 | 4.084% | 918.36 | 955.06 | 933.591 | 954.656 | 933.187 | 0.81798 | 0.33407
|  | 05-03-2013 07:40:00 | 7.8447 | 7.9562 | 3.824% | 840.84 | 876.96 | 856.138 | 878.3776 | 857.5556 | 0.79562 | 0.30427
|  | 05-03-2013 07:50:00 | 8.0341 | 8.1467 | 3.983% | 900.01 | 944.05 | 922.4995 | 943.1643 | 921.6138 | 0.81467 | 0.32449
|  | 05-03-2013 08:00:00 | 7.243 | 7.3576 | 4.694% | 660.24 | 696.36 | 681.2669 | 692.5901 | 677.497 | 0.73576 | 0.34538
|  | 05-03-2013 08:10:00 | 7.1678 | 7.2459 | 3.906% | 639.17 | 663.25 | 647.1248 | 660.8804 | 644.7552 | 0.72459 | 0.28305
|  | 05-03-2013 08:20:00 | 7.1015 | 7.1951 | 4.084% | 618.1 | 648.2 | 632.3735 | 646.7795 | 630.953 | 0.71951 | 0.29382
|  | 05-03-2013 08:30:00 | 7.3651 | 7.4761 | 3.53% | 699.37 | 732.48 | 715.6084 | 727.2414 | 710.3698 | 0.74761 | 0.26392
|  | 05-03-2013 08:40:00 | 7.2828 | 7.4077 | 2.746% | 672.28 | 711.41 | 694.3569 | 707.0948 | 690.0417 | 0.74077 | 0.20343
|  | 05-03-2013 08:50:00 | 7.4994 | 7.6046 | 2.667% | 738.5 | 768.6 | 750.2884 | 765.9886 | 747.6769 | 0.76046 | 0.20281
|  | 05-03-2013 09:00:00 | 7.3327 | 7.4606 | 3.273% | 687.33 | 726.46 | 709.498 | 722.6476 | 705.6856 | 0.74606 | 0.24419
|  | 05-03-2013 09:10:00 | 6.9543 | 7.1386 | 4.17% | 576.7 | 630.14 | 614.5225 | 631.3102 | 615.6928 | 0.71386 | 0.29768
|  | 05-03-2013 09:20:00 | 7.5334 | 7.6342 | 4.911% | 747.53 | 777.63 | 761.5538 | 775.0866 | 759.0104 | 0.76342 | 0.37495
|  | 05-03-2013 09:30:00 | 7.4491 | 7.5026 | 4.43% | 723.45 | 738.5 | 722.4318 | 735.1154 | 719.0472 | 0.75026 | 0.33237
|  | 05-03-2013 09:40:00 | 7.1258 | 7.175 | 5.473% | 627.13 | 642.18 | 629.0926 | 641.2527 | 628.1654 | 0.7175 | 0.39269
|  | 05-03-2013 09:50:00 | 7.1974 | 7.1531 | 6.53% | 648.2 | 633.15 | 622.5637 | 635.2601 | 624.6738 | 0.71531 | 0.46711
|  | 05-03-2013 10:00:00 | 6.8237 | 6.8791 | 10.26% | 547.32 | 560.88 | 561.7419 | 563.2214 | 564.0833 | 0.68791 | 0.70569
|  | 05-03-2013 10:10:00 | 7.4092 | 7.3817 | 9.043% | 711.41 | 702.38 | 698.7677 | 699.5344 | 695.9221 | 0.73817 | 0.66751
|  | 05-03-2013 10:20:00 | 7.9188 | 7.91 | 4.672% | 864.92 | 861.91 | 843.3925 | 863.0669 | 844.5494 | 0.791 | 0.36959
|  | 05-03-2013 10:30:00 | 8.3426 | 8.3381 | 4.315% | 1013.78 | 1013.78 | 992.1841 | 1010.8103 | 989.2144 | 0.83381 | 0.35981
|  | 05-03-2013 10:40:00 | 9.0394 | 9.0371 | 4.868% | 1271.24 | 1271.24 | 1257.742 | 1274.1188 | 1260.6209 | 0.90371 | 0.43989
|  | 05-03-2013 10:50:00 | 8.9268 | 8.9137 | 4.929% | 1230.31 | 1222.97 | 1206.3347 | 1226.5249 | 1209.8897 | 0.89137 | 0.43935
|  | 05-03-2013 11:00:00 | 8.6331 | 8.6286 | 4.517% | 1120.21 | 1120.21 | 1098.7521 | 1117.8512 | 1096.3933 | 0.86286 | 0.38979
|  | 05-03-2013 11:10:00 | 8.7085 | 8.6945 | 4.019% | 1149.57 | 1142.23 | 1119.6235 | 1142.7436 | 1120.1371 | 0.86945 | 0.34944
|  | 05-03-2013 11:20:00 | 8.3976 | 8.3767 | 3.692% | 1035.8 | 1028.46 | 1005.5669 | 1024.7519 | 1001.8588 | 0.83767 | 0.30923
|  | 05-03-2013 11:30:00 | 8.4262 | 8.395 | 3.442% | 1046.81 | 1035.8 | 1012.4927 | 1031.4109 | 1008.1036 | 0.8395 | 0.28893
|  | 05-03-2013 11:40:00 | 8.4676 | 8.4609 | 3.071% | 1061.49 | 1057.82 | 1033.9044 | 1055.5043 | 1031.5887 | 0.84609 | 0.2598
|  | 05-03-2013 11:50:00 | 8.4114 | 8.412 | 2.734% | 1039.47 | 1039.47 | 1015.4568 | 1037.6091 | 1013.5959 | 0.8412 | 0.23002
|  | 05-03-2013 12:00:00 | 8.5838 | 8.5684 | 2.796% | 1101.86 | 1098.19 | 1073.555 | 1095.294 | 1070.659 | 0.85684 | 0.23957
|  | 05-03-2013 12:10:00 | 8.8876 | 8.9068 | 2.813% | 1215.63 | 1222.97 | 1198.6835 | 1223.8934 | 1199.6069 | 0.89068 | 0.25054
|  | 05-03-2013 12:20:00 | 8.9152 | 8.9125 | 3.702% | 1226.64 | 1222.97 | 1201.8849 | 1226.084 | 1204.9988 | 0.89125 | 0.3299
|  | 05-03-2013 12:30:00 | 8.5238 | 8.5394 | 3.52% | 1079.84 | 1087.18 | 1063.5089 | 1084.5246 | 1060.8536 | 0.85394 | 0.30055
|  | 05-03-2013 12:40:00 | 7.9662 | 7.982 | 3.515% | 879.97 | 882.98 | 861.2517 | 886.9984 | 865.2701 | 0.7982 | 0.28056
|  | 05-03-2013 12:50:00 | 8.0352 | 8.0577 | 2.862% | 903.68 | 911.02 | 887.3341 | 912.5523 | 888.8664 | 0.80577 | 0.23064
|  | 05-03-2013 13:00:00 | 7.8262 | 7.8499 | 3.578% | 837.83 | 843.85 | 823.4469 | 843.4265 | 823.0234 | 0.78499 | 0.28085
|  | 05-03-2013 13:10:00 | 7.6147 | 7.6541 | 3.808% | 771.61 | 783.65 | 765.6829 | 781.2502 | 763.2831 | 0.76541 | 0.2915
|  | 05-03-2013 13:20:00 | 6.9993 | 7.0599 | 4.572% | 588 | 606.06 | 591.4292 | 610.1324 | 595.5016 | 0.70599 | 0.32277
|  | 05-03-2013 13:30:00 | 6.9378 | 6.9634 | 6.774% | 574.44 | 578.96 | 569.5779 | 584.8007 | 575.4187 | 0.69634 | 0.47173
|  | 05-03-2013 13:40:00 | 7.2579 | 7.2419 | 4.133% | 666.26 | 660.24 | 644.4696 | 659.7624 | 643.992 | 0.72419 | 0.29934
|  | 05-03-2013 13:50:00 | 7.1617 | 7.0943 | 3.91% | 636.16 | 615.09 | 599.0293 | 619.3407 | 603.28 | 0.70943 | 0.27737
|  | 05-03-2013 14:00:00 | 6.5432 | 6.5101 | 4.738% | 484.04 | 477.26 | 466.644 | 474.6522 | 464.0362 | 0.65101 | 0.30843
|  | 05-03-2013 14:10:00 | 6.8131 | 6.7213 | 3.816% | 545.06 | 524.72 | 511.3185 | 524.1721 | 510.7705 | 0.67213 | 0.2565
|  | 05-03-2013 14:20:00 | 7.0991 | 7.0315 | 3.099% | 618.1 | 597.03 | 579.4549 | 602.616 | 585.0409 | 0.70315 | 0.21791
|  | 05-03-2013 14:30:00 | 7.1947 | 7.1482 | 2.78% | 645.19 | 633.15 | 615.0803 | 633.9091 | 615.8394 | 0.71482 | 0.19871
|  | 05-03-2013 14:40:00 | 7.4932 | 7.4211 | 2.536% | 735.49 | 714.42 | 697.3102 | 711.018 | 693.9082 | 0.74211 | 0.18817
|  | 05-03-2013 14:50:00 | 7.2277 | 7.2279 | 4.012% | 657.23 | 657.23 | 641.2715 | 655.8699 | 639.9114 | 0.72279 | 0.29001
|  | 05-03-2013 15:00:00 | 7.5878 | 7.4751 | 3.558% | 765.59 | 732.48 | 715.6335 | 726.9349 | 710.0884 | 0.74751 | 0.26599
|  | 05-03-2013 15:10:00 | 7.9132 | 7.8527 | 2.78% | 861.91 | 843.85 | 821.894 | 844.3345 | 822.3786 | 0.78527 | 0.21832
|  | 05-03-2013 15:20:00 | 8.0039 | 7.9516 | 2.624% | 889 | 873.95 | 850.4355 | 876.8653 | 853.3508 | 0.79516 | 0.20863
|  | 05-03-2013 15:30:00 | 7.9105 | 7.8828 | 2.655% | 861.91 | 852.88 | 830.2641 | 854.127 | 831.5111 | 0.78828 | 0.20926
|  | 05-03-2013 15:40:00 | 7.8544 | 7.8509 | 2.419% | 843.85 | 843.85 | 821.2929 | 843.7392 | 821.1821 | 0.78509 | 0.18992
|  | 05-03-2013 15:50:00 | 7.5118 | 7.6107 | 3.195% | 741.51 | 771.61 | 753.4922 | 767.844 | 749.7261 | 0.76107 | 0.24316
|  | 05-03-2013 16:00:00 | 6.83 | 6.8761 | 3.514% | 549.58 | 560.88 | 545.2289 | 562.4585 | 546.8073 | 0.68761 | 0.24162
|  | 05-03-2013 16:10:00 | 6.2813 | 6.4025 | 3.98% | 425.28 | 452.4 | 441.7381 | 450.6018 | 439.9399 | 0.64025 | 0.25482
|  | 05-03-2013 16:20:00 | 6.3606 | 6.4725 | 2.987% | 443.36 | 468.22 | 456.9716 | 466.1486 | 454.9002 | 0.64725 | 0.19334
|  | 05-03-2013 16:30:00 | 6.3051 | 6.4084 | 2.855% | 432.06 | 454.66 | 443.6075 | 451.9019 | 440.8493 | 0.64084 | 0.18295
|  | 05-03-2013 16:40:00 | 6.3934 | 6.4746 | 2.503% | 450.14 | 468.22 | 456.9299 | 466.6314 | 455.3413 | 0.64746 | 0.16203
|  | 05-03-2013 16:50:00 | 6.4998 | 6.5611 | 2.462% | 475 | 488.56 | 476.5671 | 486.322 | 474.3292 | 0.65611 | 0.16151
|  | 05-03-2013 17:00:00 | 6.4965 | 6.2708 | 7.081% | 475 | 423.02 | 416.798 | 422.2098 | 415.9878 | 0.62708 | 0.44402
|  | 05-03-2013 17:10:00 | 4.8826 | 5.1409 | 3.072% | 186.92 | 222.68 | 223.4628 | 217.2618 | 218.0446 | 0.51409 | 0.15793
|  | 05-03-2013 17:20:00 | 4.7179 | 5.0447 | 3.603% | 169.48 | 206.48 | 207.4077 | 201.7387 | 202.6664 | 0.50447 | 0.18178
|  | 05-03-2013 17:30:00 | 3.8945 | 4.173 | 6.933% | 80.99 | 109.53 | 103.1954 | 70.1731 | 63.8385 | 0.4173 | 0.28931
|  | 05-03-2013 17:40:00 | 3.7747 | 4.0807 | 2.649% | 70.07 | 99.72 | 83.8587 | 59.0706 | 43.2092 | 0.40807 | 0.10811
|  | 05-03-2013 17:50:00 | 3.3843 | 3.7408 | 5.91% | 34.58 | 67.34 | 61.4849 | 28.2869 | 22.4319 | 0.37408 | 0.22107
|  | 05-03-2013 18:00:00 | 4.255 | 4.4956 | 15.28% | 118.25 | 145.5 | 153.9273 | 115.3128 | 123.74 | 0.44956 | 0.68676
|  | 05-03-2013 18:10:00 | 4.638 | 4.7881 | 7.331% | 160.76 | 177.11 | 176.499 | 160.7473 | 160.1363 | 0.47881 | 0.351
|  | 05-03-2013 18:20:00 | 4.3083 | 4.5074 | 8.124% | 124.79 | 146.59 | 144.6323 | 117.0897 | 115.132 | 0.45074 | 0.36617
|  | 05-03-2013 18:30:00 | 5.5651 | 5.8018 | 11.14% | 292.34 | 329.6 | 331.4109 | 329.9143 | 331.7251 | 0.58018 | 0.64637
|  | 05-03-2013 18:40:00 | 5.894 | 6.2026 | 7.974% | 344.18 | 407.2 | 402.8879 | 407.9621 | 403.6501 | 0.62026 | 0.49461
|  | 05-03-2013 18:50:00 | 6.3242 | 6.5301 | 5.692% | 434.32 | 481.78 | 472.2077 | 479.2019 | 469.6296 | 0.65301 | 0.37172
|  | 05-03-2013 19:00:00 | 6.3736 | 6.7093 | 5.491% | 445.62 | 522.46 | 511.5315 | 521.2699 | 510.3414 | 0.67093 | 0.36844
|  | 05-03-2013 19:10:00 | 6.5559 | 6.9682 | 3.813% | 488.56 | 581.22 | 565.4083 | 586.0527 | 570.241 | 0.69682 | 0.26573
|  | 05-03-2013 19:20:00 | 7.1383 | 7.4429 | 3.642% | 630.14 | 720.44 | 703.7905 | 717.4213 | 700.7718 | 0.74429 | 0.27109
|  | 05-03-2013 19:30:00 | 7.1587 | 7.3718 | 2.654% | 636.16 | 699.37 | 682.2611 | 696.6812 | 679.5722 | 0.73718 | 0.19565
|  | 05-03-2013 19:40:00 | 7.4654 | 7.6234 | 2.009% | 729.47 | 774.62 | 755.9243 | 771.7472 | 753.0515 | 0.76234 | 0.15317
|  | 05-03-2013 19:50:00 | 7.2652 | 7.3584 | 3.166% | 669.27 | 696.36 | 679.4939 | 692.81 | 675.944 | 0.73584 | 0.23295
|  | 05-03-2013 20:00:00 | 7.274 | 7.1584 | 3.299% | 669.27 | 636.16 | 618.974 | 636.7121 | 619.5261 | 0.71584 | 0.23619
|  | 05-03-2013 20:10:00 | 6.9832 | 6.8039 | 2.291% | 583.48 | 542.8 | 526.533 | 544.384 | 528.117 | 0.68039 | 0.15589
|  | 05-03-2013 20:20:00 | 6.8422 | 6.6678 | 2.777% | 551.84 | 513.42 | 500.0054 | 511.3268 | 497.9122 | 0.66678 | 0.18516
|  | 05-03-2013 20:30:00 | 6.8437 | 6.7566 | 3.653% | 551.84 | 533.76 | 519.7343 | 532.7441 | 518.7183 | 0.67566 | 0.24682
|  | 05-03-2013 20:40:00 | 6.2178 | 6.3026 | 5.79% | 411.72 | 429.8 | 421.3421 | 428.9626 | 420.5047 | 0.63026 | 0.36491
|  | 05-03-2013 20:50:00 | 6.4207 | 6.63 | 5.763% | 456.92 | 504.38 | 494.3727 | 502.3687 | 492.3615 | 0.663 | 0.38206
|  | 05-03-2013 21:00:00 | 6.746 | 7.0234 | 5.337% | 531.5 | 594.02 | 581.1374 | 600.4649 | 587.5823 | 0.70234 | 0.3748
|  | 05-03-2013 21:10:00 | 7.6772 | 8.0282 | 9.769% | 792.68 | 900.01 | 898.9168 | 902.5353 | 901.442 | 0.80282 | 0.78429
|  | 05-03-2013 21:20:00 | 8.6585 | 8.553 | 3.696% | 1131.22 | 1090.85 | 1067.4347 | 1089.5813 | 1066.166 | 0.8553 | 0.3161
|  | 05-03-2013 21:30:00 | 8.4744 | 8.119 | 4.366% | 1061.49 | 933.04 | 912.5036 | 933.5657 | 913.0293 | 0.8119 | 0.35448
|  | 05-03-2013 21:40:00 | 7.7702 | 7.553 | 2.317% | 819.77 | 753.55 | 735.7425 | 750.2735 | 732.466 | 0.7553 | 0.17497
|  | 05-03-2013 21:50:00 | 7.3504 | 7.1742 | 2.857% | 693.35 | 639.17 | 621.3361 | 641.0218 | 623.1879 | 0.71742 | 0.20497
|  | 05-03-2013 22:00:00 | 7.5135 | 7.3454 | 2.529% | 741.51 | 693.35 | 676.1253 | 689.0697 | 671.8451 | 0.73454 | 0.18575
|  | 05-03-2013 22:10:00 | 7.6189 | 7.4495 | 2.1% | 774.62 | 723.45 | 706.2591 | 719.3718 | 702.1809 | 0.74495 | 0.15644
|  | 05-03-2013 22:20:00 | 7.6061 | 7.5472 | 2.367% | 771.61 | 753.55 | 735.8021 | 748.5067 | 730.7588 | 0.75472 | 0.1786
|  | 05-03-2013 22:30:00 | 7.7385 | 7.7999 | 2.714% | 810.74 | 828.8 | 807.5433 | 827.2613 | 806.0046 | 0.77999 | 0.21167
|  | 05-03-2013 22:40:00 | 8.0058 | 7.921 | 2.248% | 892.67 | 864.92 | 840.9468 | 866.6983 | 842.7251 | 0.7921 | 0.17809
|  | 05-03-2013 22:50:00 | 8.1235 | 8.0917 | 2.339% | 933.04 | 922.03 | 897.1133 | 924.1869 | 899.2702 | 0.80917 | 0.18926
|  | 05-03-2013 23:00:00 | 8.1141 | 8.0704 | 3.574% | 929.37 | 914.69 | 892.5662 | 916.875 | 894.7512 | 0.80704 | 0.28844
|  | 05-03-2013 23:10:00 | 8.0117 | 8.0816 | 5.367% | 892.67 | 918.36 | 900.5722 | 920.7109 | 902.9231 | 0.80816 | 0.43375
|  | 05-03-2013 23:20:00 | 8.3716 | 8.3659 | 2.508% | 1024.79 | 1024.79 | 1000.6963 | 1020.846 | 996.7523 | 0.83659 | 0.20986
|  | 05-03-2013 23:30:00 | 7.9415 | 7.9122 | 2.644% | 870.94 | 861.91 | 838.8861 | 863.7986 | 840.7747 | 0.79122 | 0.20923
|  | 05-03-2013 23:40:00 | 7.9847 | 7.9505 | 2.63% | 882.98 | 873.95 | 850.4618 | 876.4688 | 852.9807 | 0.79505 | 0.2091
|  | 05-03-2013 23:50:00 | 8.1529 | 7.9279 | 2.208% | 944.05 | 867.93 | 843.7758 | 868.9843 | 844.8302 | 0.79279 | 0.17503
|  | 06-03-2013 00:00:00 | 7.7337 | 7.492 | 4.008% | 807.73 | 735.49 | 718.9607 | 731.9657 | 715.4364 | 0.7492 | 0.30031
|  | 06-03-2013 00:10:00 | 7.1706 | 7.0533 | 3.626% | 639.17 | 603.05 | 586.4989 | 608.3973 | 591.8462 | 0.70533 | 0.25575
|  | 06-03-2013 00:20:00 | 7.7843 | 7.3628 | 3.212% | 822.78 | 696.36 | 679.5282 | 694.0902 | 677.2584 | 0.73628 | 0.23646
|  | 06-03-2013 00:30:00 | 7.3762 | 6.9399 | 4.338% | 702.38 | 574.44 | 559.8611 | 578.7378 | 564.1589 | 0.69399 | 0.30107
|  | 06-03-2013 00:40:00 | 6.7496 | 6.4706 | 4.297% | 531.5 | 468.22 | 457.4705 | 465.7355 | 454.986 | 0.64706 | 0.27802
|  | 06-03-2013 00:50:00 | 5.5635 | 5.5582 | 6.83% | 290.72 | 290.72 | 288.1883 | 286.6363 | 284.1046 | 0.55582 | 0.37964
|  | 06-03-2013 01:00:00 | 5.2817 | 5.1534 | 3.219% | 245.36 | 224.3 | 224.9925 | 219.2906 | 219.9831 | 0.51534 | 0.16587
|  | 06-03-2013 01:10:00 | 4.9985 | 5.1317 | 4.601% | 200 | 221.06 | 221.5394 | 215.7768 | 216.2562 | 0.51317 | 0.23613
|  | 06-03-2013 01:20:00 | 4.9886 | 5.2295 | 2.406% | 198.91 | 237.26 | 237.5341 | 231.6576 | 231.9317 | 0.52295 | 0.1258
|  | 06-03-2013 01:30:00 | 5.1696 | 5.3397 | 2.515% | 227.54 | 255.08 | 254.3086 | 249.7697 | 248.9984 | 0.53397 | 0.13428
|  | 06-03-2013 01:40:00 | 5.1048 | 5.4003 | 3.33% | 216.2 | 264.8 | 263.319 | 259.8526 | 258.3716 | 0.54003 | 0.17984
|  | 06-03-2013 01:50:00 | 4.7196 | 5.1489 | 5.721% | 169.48 | 224.3 | 224.4533 | 218.5586 | 218.7119 | 0.51489 | 0.29456
|  | 06-03-2013 02:00:00 | 3.9841 | 4.5808 | 5.271% | 89.18 | 154.22 | 151.761 | 128.3041 | 125.8452 | 0.45808 | 0.24145
|  | 06-03-2013 02:10:00 | 3.8698 | 4.4244 | 5.943% | 79.17 | 136.78 | 132.2885 | 104.7215 | 100.23 | 0.44244 | 0.26297
|  | 06-03-2013 02:20:00 | 3.6106 | 3.8579 | 3.601% | 55.51 | 78.26 | 66.5912 | 36.9945 | 25.3256 | 0.38579 | 0.1389
|  | 06-03-2013 02:30:00 | 3.5382 | 3.7576 | 9.327% | 49.14 | 69.16 | 67.9903 | 29.4188 | 28.2491 | 0.37576 | 0.35047
|  | 06-03-2013 02:40:00 | 3.21 | 3.3751 | 4.984% | 19.11 | 34.58 | 33.4086 | 11.655 | 10.4835 | 0.33751 | 0.16823
|  | 06-03-2013 02:50:00 | 3.5673 | 3.6104 | 10.09% | 51.87 | 55.51 | 55.6228 | 20.7826 | 20.8954 | 0.36104 | 0.36434
|  | 06-03-2013 03:00:00 | 4.0041 | 3.8776 | 3.746% | 91 | 80.08 | 67.9897 | 38.6585 | 26.5682 | 0.38776 | 0.14526
|  | 06-03-2013 03:10:00 | 4.3937 | 4.2191 | 5.69% | 133.51 | 114.98 | 106.9438 | 76.0745 | 68.0383 | 0.42191 | 0.24006
|  | 06-03-2013 03:20:00 | 3.9601 | 3.9478 | 8.081% | 87.36 | 86.45 | 82.2 | 45.0498 | 40.7998 | 0.39478 | 0.319
|  | 06-03-2013 03:30:00 | 3.6571 | 3.7652 | 4.102% | 60.06 | 70.07 | 62.0204 | 29.9411 | 21.8915 | 0.37652 | 0.15443
|  | 06-03-2013 03:40:00 | 3.1679 | 3.3205 | 5.366% | 15.47 | 29.12 | 28.0396 | 10.0808 | 9.0005 | 0.33205 | 0.17819
|  | 06-03-2013 03:50:00 | 2.8393 | 2.8653 | 2.465% | 0 | 0 | -1.6267 | 1.6105 | -0.016189 | 0.28653 | 0.070642
|  | 06-03-2013 04:00:00 | 2.4733 | 2.4211 | 9.704% | 0 | 0 | -0.0039006 | 0.0057357 | 0.001835 | 0.24211 | 0.23493
|  | 06-03-2013 04:10:00 | 2.1421 | 2.1798 | 2.801% | 0 | 0 | 0.000526 | -0.0052269 | -0.0047009 | 0.21798 | 0.061057
|  | 06-03-2013 04:20:00 | 2.2139 | 2.2817 | 3.614% | 0 | 0 | -0.00087722 | -0.0064733 | -0.0073505 | 0.22817 | 0.082452
|  | 06-03-2013 04:30:00 | 2.023 | 2.219 | 9.886% | 0 | 0 | -2.7706e-05 | -0.0059236 | -0.0059513 | 0.2219 | 0.21938
|  | 06-03-2013 04:40:00 | 1.5632 | 1.9479 | 5.118% | 0 | 0 | 0.0009587 | -0.0013762 | -0.00041751 | 0.19479 | 0.099688
|  | 06-03-2013 04:50:00 | 1.6702 | 2.124 | 3.592% | 0 | 0 | 0.00088966 | -0.0041424 | -0.0032528 | 0.2124 | 0.076299
|  | 06-03-2013 05:00:00 | 1.7152 | 2.1889 | 16.32% | 0 | 0 | 0.036767 | -0.0053978 | 0.031369 | 0.21889 | 0.35733
|  | 06-03-2013 05:10:00 | 1.3825 | 1.9711 | 6.51% | 0 | 0 | 0.0007281 | -0.0016524 | -0.00092434 | 0.19711 | 0.12832
|  | 06-03-2013 05:20:00 | 1.3293 | 1.9873 | 13.54% | 0 | 0 | -0.0006198 | -0.001863 | -0.0024828 | 0.19873 | 0.2691
|  | 06-03-2013 05:30:00 | 1.2403 | 1.8424 | 5.644% | 0 | 0 | 0.00043876 | -0.00049094 | -5.2181e-05 | 0.18424 | 0.10398
|  | 06-03-2013 05:40:00 | 1.4363 | 2.0065 | 4.874% | 0 | 0 | 0.0011193 | -0.00213 | -0.0010107 | 0.20065 | 0.097786
|  | 06-03-2013 05:50:00 | 1.7114 | 2.0791 | 19.87% | 0 | 0 | 0.048023 | -0.0033074 | 0.044715 | 0.20791 | 0.41305
|  | 06-03-2013 06:00:00 | 2.3605 | 2.4992 | 7.202% | 0 | 0 | -0.050773 | 0.040845 | -0.0099281 | 0.24992 | 0.17999
|  | 06-03-2013 06:10:00 | 3.1566 | 3.209 | 6.653% | 14.56 | 19.11 | 18.1386 | 7.2839 | 6.3125 | 0.3209 | 0.21349
|  | 06-03-2013 06:20:00 | 3.1284 | 3.2357 | 3.516% | 11.83 | 21.84 | 20.5129 | 7.9063 | 6.5793 | 0.32357 | 0.11377
|  | 06-03-2013 06:30:00 | 3.2536 | 3.2695 | 5.225% | 22.75 | 24.57 | 23.4462 | 8.7371 | 7.6134 | 0.32695 | 0.17083
|  | 06-03-2013 06:40:00 | 2.784 | 2.7898 | 5.388% | 0 | 0 | -0.86128 | 0.97286 | 0.11158 | 0.27898 | 0.15032
|  | 06-03-2013 06:50:00 | 2.4992 | 2.5474 | 9.203% | 0 | 0 | -0.03953 | 0.086233 | 0.046703 | 0.25474 | 0.23444
|  | 06-03-2013 07:00:00 | 2.245 | 2.4385 | 7.572% | 0 | 0 | -0.020879 | 0.010699 | -0.01018 | 0.24385 | 0.18465
|  | 06-03-2013 07:10:00 | 2.5175 | 2.7113 | 3.972% | 0 | 0 | -0.53714 | 0.5202 | -0.016946 | 0.27113 | 0.1077
|  | 06-03-2013 10:50:00 | 6.2041 | 6.2531 | 10.32% | 407.2 | 418.5 | 419.2597 | 418.4791 | 419.2388 | 0.62531 | 0.64505
|  | 06-03-2013 11:00:00 | 6.1404 | 6.2678 | 10.42% | 393.64 | 423.02 | 424.0517 | 421.5789 | 422.6106 | 0.62678 | 0.65328
|  | 06-03-2013 11:10:00 | 6.1786 | 6.4098 | 9.873% | 402.68 | 454.66 | 454.327 | 452.2098 | 451.8768 | 0.64098 | 0.63283
|  | 06-03-2013 11:20:00 | 6.6744 | 6.717 | 6.892% | 513.42 | 524.72 | 516.4883 | 523.1277 | 514.896 | 0.6717 | 0.46294
|  | 06-03-2013 11:30:00 | 5.6742 | 5.7363 | 10.4% | 308.54 | 319.88 | 320.4372 | 317.9937 | 318.5509 | 0.57363 | 0.59645
|  | 06-03-2013 11:40:00 | 3.9935 | 4.0309 | 17.03% | 90.09 | 94.27 | 110.4152 | 53.5366 | 69.6817 | 0.40309 | 0.68637
|  | 11-03-2013 22:50:00 | 2.1312 | 2.135 | 6.1% | 0 | 0 | 0.00060846 | -0.0043565 | -0.0037481 | 0.2135 | 0.13024
|  | 11-03-2013 23:00:00 | 2.4774 | 2.49 | 3.633% | 0 | 0 | -0.047452 | 0.034668 | -0.012784 | 0.249 | 0.090458
|  | 11-03-2013 23:10:00 | 2.4349 | 2.5105 | 3.286% | 0 | 0 | -0.06276 | 0.049441 | -0.013319 | 0.25105 | 0.082485
|  | 11-03-2013 23:20:00 | 2.4632 | 2.7339 | 3.248% | 0 | 0 | -0.64926 | 0.63037 | -0.018888 | 0.27339 | 0.088793
|  | 11-03-2013 23:30:00 | 2.6122 | 2.8245 | 11.48% | 0 | 0 | 0.39967 | 1.2396 | 1.6392 | 0.28245 | 0.32439
|  | 11-03-2013 23:40:00 | 2.342 | 2.6638 | 12.81% | 0 | 0 | 0.44988 | 0.33478 | 0.78466 | 0.26638 | 0.34122
|  | 11-03-2013 23:50:00 | 2.5377 | 2.7952 | 9.457% | 0 | 0 | -0.1282 | 1.0112 | 0.88302 | 0.27952 | 0.26435
|  | 12-03-2013 00:00:00 | 3.0037 | 3.2021 | 4.661% | 0 | 18.2 | 16.8459 | 7.1265 | 5.7724 | 0.32021 | 0.14925
|  | 12-03-2013 00:10:00 | 3.46 | 3.5378 | 4.335% | 41.86 | 49.14 | 46.7002 | 17.4601 | 15.0202 | 0.35378 | 0.15337
|  | 12-03-2013 00:20:00 | 3.7762 | 3.7338 | 4.502% | 70.98 | 66.43 | 59.5926 | 27.8293 | 20.9918 | 0.37338 | 0.16809
|  | 12-03-2013 00:30:00 | 3.9166 | 3.8772 | 5.872% | 83.72 | 80.08 | 71.736 | 38.622 | 30.278 | 0.38772 | 0.22768
|  | 12-03-2013 00:40:00 | 4.2749 | 4.2112 | 3.743% | 120.43 | 113.89 | 103.1767 | 75.0499 | 64.3366 | 0.42112 | 0.15761
|  | 12-03-2013 00:50:00 | 4.41 | 4.3867 | 3.855% | 135.69 | 133.51 | 127.4655 | 99.2171 | 93.1726 | 0.43867 | 0.1691
|  | 12-03-2013 01:00:00 | 4.51 | 4.4947 | 3.991% | 146.59 | 144.41 | 140.5493 | 115.1784 | 111.3177 | 0.44947 | 0.17939
|  | 12-03-2013 01:10:00 | 4.6086 | 4.5918 | 4.557% | 157.49 | 155.31 | 152.9714 | 129.9963 | 127.6577 | 0.45918 | 0.20923
|  | 12-03-2013 01:20:00 | 4.8 | 4.8067 | 4.375% | 178.2 | 179.29 | 179.1966 | 163.7053 | 163.6119 | 0.48067 | 0.21029
|  | 12-03-2013 01:30:00 | 4.67 | 4.6494 | 7.709% | 164.03 | 161.85 | 160.5388 | 138.9308 | 137.6196 | 0.46494 | 0.35841
|  | 12-03-2013 01:50:00 | 4.6262 | 4.6266 | 4.539% | 159.67 | 159.67 | 157.7852 | 135.3898 | 133.5049 | 0.46266 | 0.21002
|  | 12-03-2013 02:00:00 | 4.8387 | 4.8612 | 5.167% | 182.56 | 184.74 | 184.8197 | 172.375 | 172.4547 | 0.48612 | 0.25116
|  | 12-03-2013 02:10:00 | 4.7588 | 4.7607 | 6.935% | 173.84 | 173.84 | 173.092 | 156.4117 | 155.6638 | 0.47607 | 0.33013
|  | 12-03-2013 02:20:00 | 4.6237 | 4.6305 | 5.623% | 158.58 | 159.67 | 157.8296 | 135.9901 | 134.1498 | 0.46305 | 0.26038
|  | 12-03-2013 02:30:00 | 4.9537 | 4.9523 | 4.441% | 194.55 | 194.55 | 195.158 | 186.9059 | 187.514 | 0.49523 | 0.21993
|  | 12-03-2013 02:40:00 | 5.2663 | 5.2515 | 5.127% | 243.74 | 240.5 | 240.2717 | 235.2561 | 235.0278 | 0.52515 | 0.26924
|  | 12-03-2013 02:50:00 | 5.5337 | 5.5182 | 5.421% | 285.86 | 284.24 | 281.4422 | 279.7664 | 276.9686 | 0.55182 | 0.29916
|  | 12-03-2013 03:00:00 | 5.7662 | 5.7496 | 5.376% | 324.74 | 321.5 | 315.8105 | 320.4048 | 314.7154 | 0.57496 | 0.30911
|  | 12-03-2013 03:10:00 | 5.79 | 5.7632 | 5.009% | 327.98 | 323.12 | 316.8764 | 322.863 | 316.6194 | 0.57632 | 0.28866
|  | 12-03-2013 03:20:00 | 5.8826 | 5.8749 | 7.99% | 342.56 | 340.94 | 337.7522 | 343.4543 | 340.2665 | 0.58749 | 0.46938
|  | 12-03-2013 03:30:00 | 6.0725 | 6.0574 | 4.446% | 377.82 | 375.56 | 365.8966 | 378.6007 | 368.9373 | 0.60574 | 0.26933
|  | 12-03-2013 03:40:00 | 6.2347 | 6.229 | 5.453% | 413.98 | 413.98 | 405.2809 | 413.4365 | 404.7374 | 0.6229 | 0.33969
|  | 12-03-2013 03:50:00 | 6.0424 | 6.0589 | 6.62% | 371.04 | 375.56 | 369.3501 | 378.8932 | 372.6833 | 0.60589 | 0.40109
|  | 12-03-2013 04:00:00 | 6.6262 | 6.6348 | 7.395% | 504.38 | 504.38 | 497.5507 | 503.5198 | 496.6905 | 0.66348 | 0.49064
|  | 12-03-2013 04:10:00 | 6.6237 | 6.6316 | 6.643% | 502.12 | 504.38 | 495.9689 | 502.7468 | 494.3357 | 0.66316 | 0.44052
|  | 12-03-2013 04:20:00 | 7.0173 | 7.0169 | 6.413% | 594.02 | 594.02 | 583.5901 | 598.7552 | 588.3253 | 0.70169 | 0.44997
|  | 12-03-2013 04:30:00 | 7.0363 | 7.0185 | 5.685% | 600.04 | 594.02 | 581.9178 | 599.1794 | 587.0772 | 0.70185 | 0.39899
|  | 12-03-2013 04:40:00 | 6.9551 | 6.9516 | 5.32% | 578.96 | 576.7 | 564.082 | 581.7577 | 569.1397 | 0.69516 | 0.36982
|  | 12-03-2013 04:50:00 | 7.1624 | 7.1761 | 5.305% | 636.16 | 642.18 | 628.7345 | 641.5399 | 628.0944 | 0.71761 | 0.38072
|  | 12-03-2013 05:00:00 | 7.2312 | 7.2194 | 4.702% | 657.23 | 654.22 | 639.4686 | 653.5168 | 638.7653 | 0.72194 | 0.33945
|  | 12-03-2013 05:10:00 | 7.5134 | 7.5031 | 5.191% | 741.51 | 738.5 | 723.6826 | 735.2753 | 720.4579 | 0.75031 | 0.38947
|  | 12-03-2013 05:20:00 | 7.7249 | 7.7279 | 5.178% | 804.72 | 807.73 | 791.6005 | 804.3431 | 788.2136 | 0.77279 | 0.40016
|  | 12-03-2013 05:30:00 | 7.9449 | 7.9502 | 4.531% | 870.94 | 873.95 | 854.8212 | 876.3853 | 857.2565 | 0.79502 | 0.36024
|  | 12-03-2013 05:40:00 | 8.0625 | 8.0404 | 5.333% | 911.02 | 903.68 | 886.0249 | 906.6842 | 889.0291 | 0.80404 | 0.42882
|  | 12-03-2013 05:50:00 | 8.251 | 8.2283 | 4.484% | 980.75 | 973.41 | 952.6321 | 971.6999 | 950.922 | 0.82283 | 0.36898
|  | 12-03-2013 06:00:00 | 8.515 | 8.4901 | 5.755% | 1079.84 | 1068.83 | 1050.9989 | 1066.2404 | 1048.4093 | 0.84901 | 0.48857
|  | 12-03-2013 06:10:00 | 8.5411 | 8.5195 | 5.971% | 1087.18 | 1079.84 | 1062.8268 | 1077.1104 | 1060.0972 | 0.85195 | 0.50871
|  | 12-03-2013 06:20:00 | 8.9649 | 8.9674 | 4.573% | 1241.32 | 1244.99 | 1228.3815 | 1247.2324 | 1230.624 | 0.89674 | 0.41012
|  | 12-03-2013 06:30:00 | 8.9308 | 8.9514 | 4.479% | 1230.31 | 1237.65 | 1220.2776 | 1241.0419 | 1223.6695 | 0.89514 | 0.40092
|  | 12-03-2013 06:40:00 | 9.091 | 9.0761 | 4.84% | 1290.29 | 1286.48 | 1274.2108 | 1289.1345 | 1276.8653 | 0.90761 | 0.43927
|  | 12-03-2013 06:50:00 | 9.7086 | 9.6822 | 4.326% | 1526.51 | 1515.08 | 1538.302 | 1516.4994 | 1539.7213 | 0.96822 | 0.41886
|  | 12-03-2013 07:00:00 | 9.4762 | 9.4261 | 5.065% | 1438.88 | 1419.83 | 1424.8225 | 1422.7803 | 1427.7728 | 0.94261 | 0.47746
|  | 12-03-2013 07:10:00 | 8.9163 | 8.8719 | 7.066% | 1226.64 | 1208.29 | 1198.6693 | 1210.4719 | 1200.8512 | 0.88719 | 0.62687
|  | 12-03-2013 07:20:00 | 7.2067 | 7.1287 | 15.68% | 651.21 | 627.13 | 652.6962 | 628.6124 | 654.1787 | 0.71287 | 1.1178
|  | 12-03-2013 07:30:00 | 6.4477 | 6.486 | 13.49% | 463.7 | 472.74 | 483.5967 | 469.1851 | 480.0418 | 0.6486 | 0.87517
|  | 12-03-2013 07:40:00 | 5.6887 | 5.6818 | 5.274% | 311.78 | 310.16 | 305.2076 | 308.25 | 303.2976 | 0.56818 | 0.29963
|  | 12-03-2013 07:50:00 | 5.8045 | 5.7654 | 12.92% | 329.6 | 324.74 | 329.5217 | 323.2645 | 328.0463 | 0.57654 | 0.74495
|  | 12-03-2013 08:00:00 | 6.8339 | 6.7987 | 6.731% | 549.58 | 542.8 | 533.9013 | 543.0947 | 534.196 | 0.67987 | 0.45763
|  | 12-03-2013 08:10:00 | 6.4627 | 6.4236 | 8.356% | 465.96 | 456.92 | 452.851 | 455.2597 | 451.1907 | 0.64236 | 0.53674
|  | 12-03-2013 08:20:00 | 6.3151 | 6.3039 | 8.393% | 434.32 | 429.8 | 426.084 | 429.2435 | 425.5275 | 0.63039 | 0.52906
|  | 12-03-2013 08:30:00 | 6.9213 | 6.837 | 7.369% | 569.92 | 551.84 | 544.3148 | 552.6113 | 545.0861 | 0.6837 | 0.50378
|  | 12-03-2013 08:40:00 | 6.968 | 6.9389 | 6.745% | 581.22 | 574.44 | 565.0692 | 578.4681 | 569.0972 | 0.69389 | 0.46804
|  | 12-03-2013 08:50:00 | 6.9391 | 6.9246 | 4.179% | 574.44 | 569.92 | 555.1202 | 574.8033 | 560.0035 | 0.69246 | 0.28939
|  | 12-03-2013 09:00:00 | 6.9533 | 6.9664 | 6.759% | 576.7 | 581.22 | 571.7912 | 585.5879 | 576.159 | 0.69664 | 0.47088
|  | 12-03-2013 09:10:00 | 7.2052 | 7.1885 | 9.16% | 651.21 | 645.19 | 642.2054 | 644.9463 | 641.9617 | 0.71885 | 0.65846
|  | 12-03-2013 09:20:00 | 7.1145 | 7.1079 | 8.574% | 621.11 | 621.11 | 616.3266 | 623.0025 | 618.2191 | 0.71079 | 0.60943
|  | 12-03-2013 09:30:00 | 6.7223 | 6.7267 | 6.843% | 524.72 | 526.98 | 518.604 | 525.4683 | 517.0923 | 0.67267 | 0.4603
|  | 12-03-2013 09:40:00 | 6.5195 | 6.5285 | 7.516% | 479.52 | 481.78 | 475.5576 | 478.8421 | 472.6198 | 0.65285 | 0.49068
|  | 12-03-2013 09:50:00 | 7.0713 | 6.9981 | 5.515% | 609.07 | 588 | 575.604 | 593.825 | 581.429 | 0.69981 | 0.38596
|  | 12-03-2013 10:00:00 | 6.7755 | 6.6949 | 4.723% | 538.28 | 517.94 | 505.9274 | 517.8134 | 505.8009 | 0.66949 | 0.31619
|  | 12-03-2013 10:10:00 | 6.3028 | 6.2867 | 5.394% | 429.8 | 427.54 | 418.585 | 425.5806 | 416.6256 | 0.62867 | 0.33913
|  | 12-03-2013 10:20:00 | 5.6168 | 5.6125 | 8.724% | 300.44 | 298.82 | 297.5064 | 296.0466 | 294.733 | 0.56125 | 0.48962
|  | 12-03-2013 10:30:00 | 5.7415 | 5.688 | 7.838% | 319.88 | 311.78 | 309.2519 | 309.3602 | 306.8321 | 0.5688 | 0.44581
|  | 12-03-2013 10:40:00 | 6.16 | 6.1602 | 5.195% | 398.16 | 398.16 | 389.2905 | 399.254 | 390.3845 | 0.61602 | 0.32001
|  | 12-03-2013 10:50:00 | 5.7923 | 5.759 | 9.668% | 327.98 | 323.12 | 322.6515 | 322.1095 | 321.641 | 0.5759 | 0.55678
|  | 12-03-2013 11:00:00 | 7.0324 | 7.0117 | 7.394% | 597.03 | 591.01 | 583.0525 | 597.388 | 589.4305 | 0.70117 | 0.51847
|  | 12-03-2013 11:10:00 | 7.8568 | 7.8177 | 9.037% | 846.86 | 834.82 | 830.6178 | 832.9813 | 828.7791 | 0.78177 | 0.70646
|  | 12-03-2013 11:20:00 | 8.1421 | 8.0687 | 5.281% | 940.38 | 914.69 | 896.7388 | 916.3235 | 898.3723 | 0.80687 | 0.42613
|  | 12-03-2013 11:30:00 | 6.8681 | 6.8655 | 9.464% | 558.62 | 558.62 | 556.9035 | 559.7838 | 558.0674 | 0.68655 | 0.64975
|  | 12-03-2013 11:40:00 | 7.1081 | 7.117 | 10.13% | 621.11 | 624.12 | 624.5894 | 625.4425 | 625.9119 | 0.7117 | 0.7209
|  | 12-03-2013 11:50:00 | 7.6868 | 7.6885 | 7.025% | 795.69 | 795.69 | 784.5952 | 791.9409 | 780.8461 | 0.76885 | 0.54012
|  | 12-03-2013 12:00:00 | 8.1997 | 8.1859 | 7.683% | 962.4 | 958.73 | 948.3601 | 956.8001 | 946.4302 | 0.81859 | 0.62894
|  | 12-03-2013 12:10:00 | 9.0019 | 8.9502 | 8.332% | 1256 | 1237.65 | 1233.3123 | 1240.5962 | 1236.2585 | 0.89502 | 0.74569
|  | 12-03-2013 12:20:00 | 8.6625 | 8.5764 | 7.042% | 1131.22 | 1101.86 | 1089.235 | 1098.2909 | 1085.6659 | 0.85764 | 0.60394
|  | 12-03-2013 12:30:00 | 8.1762 | 8.2167 | 5.626% | 955.06 | 969.74 | 952.0409 | 967.5978 | 949.8988 | 0.82167 | 0.46228
|  | 12-03-2013 12:40:00 | 7.261 | 7.2765 | 5.509% | 666.26 | 672.28 | 658.9599 | 669.4817 | 656.1616 | 0.72765 | 0.40085
|  | 12-03-2013 12:50:00 | 7.6058 | 7.6117 | 7.757% | 771.61 | 771.61 | 763.0925 | 768.162 | 759.6444 | 0.76117 | 0.59046
|  | 12-03-2013 13:00:00 | 7.4297 | 7.4698 | 9.422% | 717.43 | 729.47 | 727.1753 | 725.3486 | 723.0539 | 0.74698 | 0.70378
|  | 12-03-2013 13:10:00 | 7.8668 | 7.8419 | 11.57% | 849.87 | 840.84 | 848.4694 | 840.812 | 848.4414 | 0.78419 | 0.90712
|  | 12-03-2013 13:20:00 | 4.3172 | 4.3058 | 55.82% | 125.88 | 124.79 | 273.3299 | 87.7619 | 236.3019 | 0.43058 | 2.4036
|  | 12-03-2013 13:40:00 | 4.9061 | 4.8887 | 8.561% | 190.19 | 188.01 | 187.7225 | 176.7532 | 176.4658 | 0.48887 | 0.41852
|  | 12-03-2013 13:50:00 | 4.4293 | 4.6128 | 9.708% | 137.87 | 157.49 | 157.235 | 133.2497 | 132.9947 | 0.46128 | 0.44782
|  | 12-03-2013 14:00:00 | 5.3151 | 5.41 | 9.407% | 251.84 | 266.42 | 266.0524 | 261.4644 | 261.0968 | 0.541 | 0.50893
|  | 12-03-2013 14:10:00 | 5.6776 | 5.7058 | 13.39% | 310.16 | 315.02 | 320.273 | 312.5354 | 317.7884 | 0.57058 | 0.76379
|  | 12-03-2013 14:20:00 | 7.1778 | 7.2044 | 9.613% | 642.18 | 648.2 | 646.7857 | 649.3569 | 647.9426 | 0.72044 | 0.69256
|  | 12-03-2013 14:30:00 | 7.7047 | 7.6813 | 6.36% | 798.7 | 792.68 | 779.7033 | 789.6926 | 776.7159 | 0.76813 | 0.48851
|  | 12-03-2013 14:40:00 | 6.2972 | 6.2821 | 8.416% | 429.8 | 425.28 | 421.665 | 424.6132 | 420.9982 | 0.62821 | 0.52873
|  | 12-03-2013 14:50:00 | 6.5481 | 6.5758 | 8.552% | 486.3 | 493.08 | 489.1651 | 489.7174 | 485.8025 | 0.65758 | 0.56237
|  | 12-03-2013 15:00:00 | 6.0412 | 6.0048 | 7.449% | 371.04 | 362 | 357.4114 | 368.2708 | 363.6822 | 0.60048 | 0.44729
|  | 12-03-2013 15:10:00 | 5.8521 | 5.8443 | 4.785% | 337.7 | 336.08 | 328.5918 | 337.762 | 330.2737 | 0.58443 | 0.27963
|  | 12-03-2013 15:20:00 | 6.269 | 6.2415 | 8.454% | 423.02 | 416.24 | 412.7973 | 416.0579 | 412.6152 | 0.62415 | 0.52767
|  | 12-03-2013 15:30:00 | 6.9245 | 6.9161 | 4.91% | 569.92 | 569.92 | 556.6324 | 572.6245 | 559.3369 | 0.69161 | 0.33959
|  | 12-03-2013 15:40:00 | 7.21 | 7.2015 | 3.883% | 651.21 | 648.2 | 632.0323 | 648.538 | 632.3703 | 0.72015 | 0.27967
|  | 12-03-2013 15:50:00 | 6.8362 | 6.8385 | 4.242% | 551.84 | 551.84 | 537.8277 | 552.9862 | 538.9739 | 0.68385 | 0.29009
|  | 12-03-2013 16:00:00 | 7.2762 | 7.2486 | 5.222% | 672.28 | 663.25 | 649.4285 | 661.6532 | 647.8317 | 0.72486 | 0.37856
|  | 12-03-2013 16:10:00 | 7.2213 | 7.1869 | 4.847% | 654.22 | 645.19 | 630.7862 | 644.5255 | 630.1217 | 0.71869 | 0.34833
|  | 12-03-2013 16:20:00 | 7.5217 | 7.4961 | 6.647% | 744.52 | 738.5 | 727.0662 | 733.1673 | 721.7336 | 0.74961 | 0.4983
|  | 12-03-2013 16:30:00 | 6.7773 | 6.7681 | 8.263% | 538.28 | 536.02 | 530.967 | 535.5649 | 530.5119 | 0.67681 | 0.55924
|  | 12-03-2013 16:40:00 | 7.4623 | 7.3971 | 6.834% | 726.46 | 708.4 | 697.8166 | 704.007 | 693.4236 | 0.73971 | 0.50554
|  | 12-03-2013 16:50:00 | 8.9889 | 8.9106 | 8.121% | 1252.33 | 1222.97 | 1217.5201 | 1225.3488 | 1219.8989 | 0.89106 | 0.72364
|  | 12-03-2013 17:00:00 | 8.9486 | 8.9014 | 4.805% | 1237.65 | 1219.3 | 1201.9471 | 1221.8153 | 1204.4624 | 0.89014 | 0.42773
|  | 12-03-2013 17:10:00 | 6.0448 | 6.0528 | 20.02% | 371.04 | 373.3 | 402.6516 | 377.6887 | 407.0403 | 0.60528 | 1.2116
|  | 12-03-2013 17:30:00 | 2.8182 | 2.8602 | 8.516% | 0 | 0 | -0.41581 | 1.5604 | 1.1446 | 0.28602 | 0.24358
|  | 12-03-2013 17:40:00 | 2.4874 | 2.5724 | 8.845% | 0 | 0 | -0.067861 | 0.12036 | 0.052496 | 0.25724 | 0.22752
|  | 12-03-2013 17:50:00 | 3.0144 | 3.0568 | 14.93% | 0.91 | 5.46 | 7.5644 | 4.2205 | 6.3249 | 0.30568 | 0.45633
|  | 12-03-2013 18:00:00 | 3.8937 | 3.9007 | 5.393% | 80.99 | 81.9 | 72.2924 | 40.6825 | 31.0749 | 0.39007 | 0.21038
|  | 12-03-2013 18:10:00 | 4.3253 | 4.3459 | 6.474% | 126.97 | 129.15 | 123.9976 | 93.373 | 88.2206 | 0.43459 | 0.28133
|  | 12-03-2013 18:20:00 | 3.8008 | 3.8227 | 9.735% | 72.8 | 74.62 | 74.0989 | 34.1693 | 33.6481 | 0.38227 | 0.37213
|  | 12-03-2013 18:30:00 | 3.449 | 3.5027 | 9.278% | 40.95 | 45.5 | 44.933 | 16.0354 | 15.4684 | 0.35027 | 0.32498
|  | 12-03-2013 18:40:00 | 3.4591 | 3.4714 | 9.251% | 41.86 | 42.77 | 42.2513 | 14.8545 | 14.3358 | 0.34714 | 0.32114
|  | 12-03-2013 18:50:00 | 4.9739 | 4.8967 | 15.48% | 196.73 | 189.1 | 194.4485 | 178.0227 | 183.3712 | 0.48967 | 0.75805
|  | 12-03-2013 19:00:00 | 4.8416 | 4.7644 | 5.164% | 182.56 | 173.84 | 173.2988 | 157.0015 | 156.4603 | 0.47644 | 0.24601
|  | 12-03-2013 19:10:00 | 5.2625 | 5.1978 | 5.321% | 242.12 | 232.4 | 232.4428 | 226.493 | 226.5359 | 0.51978 | 0.27656
|  | 12-03-2013 19:20:00 | 5.571 | 5.5301 | 10.95% | 292.34 | 285.86 | 286.7978 | 281.7929 | 282.7307 | 0.55301 | 0.60552
|  | 12-03-2013 19:30:00 | 5.1562 | 5.1383 | 13.38% | 225.92 | 222.68 | 225.0136 | 216.8456 | 219.1792 | 0.51383 | 0.68761
|  | 12-03-2013 22:00:00 | 4.0348 | 4.0246 | 8.427% | 94.27 | 93.18 | 89.6115 | 52.8523 | 49.2838 | 0.40246 | 0.33914
|  | 12-03-2013 22:10:00 | 3.6275 | 3.6396 | 6.892% | 57.33 | 58.24 | 54.9571 | 22.2821 | 18.9993 | 0.36396 | 0.25084
|  | 12-03-2013 22:20:00 | 3.9385 | 3.9348 | 5.078% | 85.54 | 84.63 | 73.9283 | 43.8118 | 33.1101 | 0.39348 | 0.19981
|  | 12-03-2013 22:30:00 | 3.281 | 3.2571 | 10.06% | 25.48 | 23.66 | 23.6832 | 8.4278 | 8.451 | 0.32571 | 0.3276
|  | 12-03-2013 22:40:00 | 2.56 | 2.6172 | 7.812% | 0 | 0 | -0.16122 | 0.20546 | 0.04424 | 0.26172 | 0.20447
|  | 12-03-2013 22:50:00 | 3.47 | 3.3278 | 10.95% | 42.77 | 30.03 | 30.5287 | 10.2816 | 10.7804 | 0.33278 | 0.36443
|  | 12-03-2013 23:00:00 | 3.5824 | 3.5112 | 6.141% | 52.78 | 46.41 | 44.4317 | 16.3726 | 14.3943 | 0.35112 | 0.21563
|  | 12-03-2013 23:10:00 | 3.9333 | 3.8385 | 5.593% | 84.63 | 76.44 | 68.2283 | 35.4175 | 27.2058 | 0.38385 | 0.2147
|  | 12-03-2013 23:20:00 | 4.0949 | 3.9475 | 5.617% | 100.81 | 86.45 | 76.7885 | 45.0193 | 35.3578 | 0.39475 | 0.22172
|  | 12-03-2013 23:30:00 | 4.2664 | 4.218 | 5.391% | 120.43 | 114.98 | 106.4692 | 75.9327 | 67.4219 | 0.4218 | 0.22739
|  | 12-03-2013 23:40:00 | 4.4014 | 4.2893 | 8.861% | 134.6 | 122.61 | 120.5386 | 85.4851 | 83.4137 | 0.42893 | 0.38007
|  | 12-03-2013 23:50:00 | 3.7928 | 3.784 | 15.82% | 71.89 | 70.98 | 82.7628 | 31.2734 | 43.0562 | 0.3784 | 0.59862
|  | 13-03-2013 00:00:00 | 2.1863 | 2.1686 | 19.67% | 0 | 0 | 0.11095 | -0.005011 | 0.10594 | 0.21686 | 0.42652
|  | 13-03-2013 00:10:00 | 1.0962 | 1.1216 | 28.28% | 0 | 0 | -6.4012e-06 | -2.7801e-20 | -6.4012e-06 | 0.11216 | 0.31717
|  | 13-03-2013 00:40:00 | 4.188 | 4.0906 | 14.33% | 111.71 | 100.81 | 110.6044 | 60.2167 | 70.0111 | 0.40906 | 0.58605
|  | 13-03-2013 00:50:00 | 4.3038 | 4.3472 | 6.506% | 123.7 | 129.15 | 124.0513 | 93.5603 | 88.4616 | 0.43472 | 0.28282
|  | 13-03-2013 01:00:00 | 3.8193 | 3.9253 | 6.284% | 74.62 | 84.63 | 76.5913 | 42.9189 | 34.8802 | 0.39253 | 0.24666
|  | 13-03-2013 01:10:00 | 2.9941 | 3.0134 | 6.012% | 0 | 0.91 | -0.45628 | 3.5042 | 2.1379 | 0.30134 | 0.18116
|  | 13-03-2013 01:20:00 | 2.4025 | 2.4748 | 8.741% | 0 | 0 | -0.025245 | 0.025827 | 0.00058209 | 0.24748 | 0.21632
|  | 13-03-2013 01:30:00 | 2.366 | 2.299 | 9.298% | 0 | 0 | -0.00099682 | -0.0063504 | -0.0073472 | 0.2299 | 0.21377
|  | 13-03-2013 01:40:00 | 3.262 | 3.0604 | 11.04% | 23.66 | 5.46 | 5.8348 | 4.2832 | 4.658 | 0.30604 | 0.33775
|  | 13-03-2013 02:10:00 | 3.7811 | 3.8054 | 5.554% | 70.98 | 73.71 | 66.0907 | 32.8464 | 25.2271 | 0.38054 | 0.21135
|  | 13-03-2013 02:20:00 | 5.549 | 5.4835 | 18.02% | 289.1 | 277.76 | 290.7886 | 273.8489 | 286.8774 | 0.54835 | 0.9882
|  | 13-03-2013 02:30:00 | 7.1572 | 7.0221 | 9.082% | 636.16 | 594.02 | 590.9556 | 600.1225 | 597.0581 | 0.70221 | 0.63773
|  | 13-03-2013 02:40:00 | 6.3512 | 6.3411 | 7.243% | 441.1 | 438.84 | 432.6786 | 437.2143 | 431.0529 | 0.63411 | 0.45927
|  | 13-03-2013 02:50:00 | 4.96 | 4.9717 | 6.855% | 195.64 | 196.73 | 196.7511 | 190.0275 | 190.0486 | 0.49717 | 0.34081
|  | 13-03-2013 03:00:00 | 4.3062 | 4.3336 | 3.251% | 124.79 | 126.97 | 119.5267 | 91.6401 | 84.1968 | 0.43336 | 0.14089
|  | 13-03-2013 03:10:00 | 3.9886 | 4.0234 | 3.761% | 90.09 | 93.18 | 78.9676 | 52.7283 | 38.516 | 0.40234 | 0.15131
|  | 13-03-2013 03:30:00 | 3.2458 | 3.3212 | 3.389% | 22.75 | 29.12 | 27.9792 | 10.0989 | 8.9581 | 0.33212 | 0.11256
|  | 13-03-2013 03:40:00 | 3.5247 | 3.5027 | 4.823% | 47.32 | 45.5 | 43.5062 | 16.0385 | 14.0447 | 0.35027 | 0.16894
|  | 13-03-2013 03:50:00 | 3.2053 | 3.1443 | 13.1% | 19.11 | 12.74 | 14.0973 | 5.8795 | 7.2368 | 0.31443 | 0.41202
|  | 13-03-2013 04:10:00 | 2.2689 | 2.3626 | 14.98% | 0 | 0 | 0.12961 | -0.0035296 | 0.12608 | 0.23626 | 0.35404
|  | 13-03-2013 04:20:00 | 2.5481 | 2.6167 | 18.84% | 0 | 0 | 1.5401 | 0.20435 | 1.7444 | 0.26167 | 0.49292
|  | 14-03-2013 06:00:00 | 2.3311 | 2.5352 | 21.02% | 0 | 0 | 1.5427 | 0.072451 | 1.6152 | 0.25352 | 0.53291
|  | 14-03-2013 06:20:00 | 3.0204 | 3.1583 | 22.84% | 1.82 | 14.56 | 24.8544 | 6.1694 | 16.4638 | 0.31583 | 0.72149
|  | 14-03-2013 10:30:00 | 2.975 | 2.9964 | 21.51% | 0 | 0 | 6.1697 | 3.2424 | 9.4121 | 0.29964 | 0.6446
|  | 14-03-2013 10:40:00 | 2.9465 | 2.9259 | 35.64% | 0 | 0 | 19.7221 | 2.2801 | 22.0022 | 0.29259 | 1.0426
|  | 14-03-2013 10:50:00 | 2.7718 | 2.8537 | 23.45% | 0 | 0 | 5.7179 | 1.4987 | 7.2166 | 0.28537 | 0.6692
|  | 14-03-2013 11:00:00 | 3.0138 | 3.0379 | 18.25% | 0.91 | 3.64 | 7.7203 | 3.9002 | 7.9804 | 0.30379 | 0.5544
|  | 14-03-2013 11:30:00 | 3.7881 | 3.8358 | 28.25% | 71.89 | 76.44 | 117.8409 | 35.1989 | 76.5998 | 0.38358 | 1.0835
|  | 14-03-2013 11:40:00 | 4.1037 | 4.1058 | 22.66% | 101.9 | 102.99 | 132.6141 | 61.9855 | 91.6097 | 0.41058 | 0.93047
|  | 14-03-2013 12:30:00 | 4.4416 | 4.4873 | 14.18% | 138.96 | 144.41 | 150.8995 | 114.0716 | 120.5612 | 0.44873 | 0.63649
|  | 14-03-2013 16:40:00 | 2.89 | 2.8906 | 10.73% | 0 | 0 | 0.22235 | 1.8722 | 2.0945 | 0.28906 | 0.31006
|  | 14-03-2013 16:50:00 | 2.6264 | 2.6325 | 7.996% | 0 | 0 | -0.17253 | 0.24293 | 0.070396 | 0.26325 | 0.21049
|  | 14-03-2013 17:00:00 | 2.648 | 2.6545 | 9.441% | 0 | 0 | -0.066885 | 0.30524 | 0.23836 | 0.26545 | 0.25062
|  | 14-03-2013 17:10:00 | 2.889 | 2.8674 | 6.923% | 0 | 0 | -0.85365 | 1.6311 | 0.77747 | 0.28674 | 0.1985
|  | 14-03-2013 17:20:00 | 2.9225 | 2.9233 | 8.212% | 0 | 0 | -0.56699 | 2.2493 | 1.6823 | 0.29233 | 0.24006
|  | 14-03-2013 17:40:00 | 2.6862 | 2.6917 | 5.584% | 0 | 0 | -0.43032 | 0.43638 | 0.0060664 | 0.26917 | 0.15031
|  | 14-03-2013 17:50:00 | 2.5162 | 2.5079 | 7.154% | 0 | 0 | -0.057077 | 0.047361 | -0.0097157 | 0.25079 | 0.17941
|  | 14-03-2013 18:00:00 | 2.206 | 2.1874 | 7.706% | 0 | 0 | 0.00021377 | -0.0053704 | -0.0051567 | 0.21874 | 0.16857
|  | 14-03-2013 18:10:00 | 2.3628 | 2.3557 | 8.888% | 0 | 0 | -0.003929 | -0.0040952 | -0.0080241 | 0.23557 | 0.20938
|  | 14-03-2013 18:20:00 | 2.63 | 2.6291 | 9.125% | 0 | 0 | -0.085044 | 0.23417 | 0.14913 | 0.26291 | 0.23992
|  | 14-03-2013 18:30:00 | 2.2422 | 2.247 | 9.366% | 0 | 0 | -0.00025695 | -0.0063033 | -0.0065603 | 0.2247 | 0.21045
|  | 14-03-2013 18:40:00 | 2.1361 | 2.1335 | 7.022% | 0 | 0 | 0.00048375 | -0.004327 | -0.0038432 | 0.21335 | 0.14982
|  | 14-03-2013 18:50:00 | 2.2077 | 2.2384 | 6.794% | 0 | 0 | -9.9496e-05 | -0.0062036 | -0.0063031 | 0.22384 | 0.15209
|  | 14-03-2013 19:00:00 | 2.1362 | 2.1362 | 6.086% | 0 | 0 | 0.00060629 | -0.0043789 | -0.0037726 | 0.21362 | 0.13
|  | 14-03-2013 19:10:00 | 2.0724 | 2.0636 | 7.72% | 0 | 0 | 0.00046895 | -0.0030353 | -0.0025663 | 0.20636 | 0.15932
|  | 14-03-2013 19:20:00 | 2.0038 | 2.0317 | 8.484% | 0 | 0 | 0.00032306 | -0.0025106 | -0.0021875 | 0.20317 | 0.17237
|  | 14-03-2013 19:30:00 | 2.0638 | 2.0682 | 3.876% | 0 | 0 | 0.0011827 | -0.0031157 | -0.0019329 | 0.20682 | 0.080173
|  | 14-03-2013 19:40:00 | 2.03 | 2.045 | 7.389% | 0 | 0 | 0.00055095 | -0.0027231 | -0.0021722 | 0.2045 | 0.15111
|  | 14-03-2013 19:50:00 | 2.3487 | 2.3564 | 4.683% | 0 | 0 | -0.0052581 | -0.0040412 | -0.0092994 | 0.23564 | 0.11036
|  | 14-03-2013 20:00:00 | 2.4974 | 2.5416 | 3.604% | 0 | 0 | -0.093598 | 0.079468 | -0.014131 | 0.25416 | 0.091594
|  | 14-03-2013 20:10:00 | 2.74 | 2.7713 | 5.474% | 0 | 0 | -0.76456 | 0.84768 | 0.083115 | 0.27713 | 0.15171
|  | 14-03-2013 20:20:00 | 2.9437 | 2.9525 | 5.775% | 0 | 0 | -1.3862 | 2.6207 | 1.2346 | 0.29525 | 0.17051
|  | 14-03-2013 20:30:00 | 3.1111 | 3.1409 | 2.571% | 10.01 | 12.74 | 10.8626 | 5.8097 | 3.9323 | 0.31409 | 0.080766
|  | 14-03-2013 20:40:00 | 3.4837 | 3.4906 | 5.454% | 43.68 | 44.59 | 42.747 | 15.5691 | 13.7261 | 0.34906 | 0.19037
|  | 14-03-2013 21:10:00 | 4.33 | 4.3227 | 5.312% | 126.97 | 125.88 | 119.1819 | 90.1142 | 83.4161 | 0.43227 | 0.22961
|  | 14-03-2013 21:20:00 | 4.8814 | 4.8631 | 2.253% | 186.92 | 184.74 | 185.3928 | 172.6764 | 173.3292 | 0.48631 | 0.10959
|  | 14-03-2013 21:40:00 | 4.7752 | 4.7794 | 2.722% | 176.02 | 176.02 | 175.8948 | 159.3731 | 159.248 | 0.47794 | 0.13011
|  | 14-03-2013 21:50:00 | 4.6362 | 4.6535 | 2.373% | 160.76 | 161.85 | 160.3393 | 139.5792 | 138.0685 | 0.46535 | 0.11041
|  | 14-03-2013 22:00:00 | 4.7048 | 4.7151 | 2.126% | 167.3 | 169.48 | 168.6946 | 149.2205 | 148.4351 | 0.47151 | 0.10022
|  | 14-03-2013 22:10:00 | 4.9438 | 4.9861 | 3.439% | 193.46 | 198.91 | 199.8647 | 192.3311 | 193.2857 | 0.49861 | 0.17146
|  | 14-03-2013 22:20:00 | 5.3138 | 5.3408 | 3.952% | 250.22 | 255.08 | 254.2423 | 249.9451 | 249.1074 | 0.53408 | 0.21107
|  | 14-03-2013 22:30:00 | 5.4862 | 5.5326 | 3.645% | 279.38 | 285.86 | 282.5072 | 282.2255 | 278.8727 | 0.55326 | 0.20169
|  | 14-03-2013 22:40:00 | 5.89 | 5.9296 | 2.547% | 344.18 | 350.66 | 339.0298 | 353.7957 | 342.1655 | 0.59296 | 0.15101
|  | 14-03-2013 22:50:00 | 5.9375 | 5.9123 | 2.358% | 352.28 | 347.42 | 335.8134 | 350.5053 | 338.8987 | 0.59123 | 0.1394
|  | 14-03-2013 23:00:00 | 6.3462 | 6.3385 | 4.57% | 441.1 | 438.84 | 428.792 | 436.6551 | 426.6071 | 0.63385 | 0.28965
|  | 14-03-2013 23:10:00 | 6.9814 | 7.0101 | 4.011% | 583.48 | 591.01 | 575.3965 | 596.9891 | 581.3756 | 0.70101 | 0.28115
|  | 14-03-2013 23:20:00 | 7.3738 | 7.4009 | 2.577% | 699.37 | 708.4 | 691.3022 | 705.1382 | 688.0404 | 0.74009 | 0.1907
|  | 14-03-2013 23:30:00 | 7.7562 | 7.7098 | 2.063% | 816.76 | 801.71 | 781.52 | 798.6287 | 778.4386 | 0.77098 | 0.15904
|  | 14-03-2013 23:40:00 | 8.1252 | 8.0451 | 2.461% | 936.71 | 907.35 | 882.7982 | 908.2694 | 883.7176 | 0.80451 | 0.19803
|  | 14-03-2013 23:50:00 | 8.3976 | 8.2413 | 2.143% | 1035.8 | 977.08 | 952.3741 | 976.2673 | 951.5614 | 0.82413 | 0.17665
|  | 15-03-2013 00:00:00 | 8.5524 | 8.4612 | 2.222% | 1090.85 | 1057.82 | 1033.5045 | 1055.5852 | 1031.2698 | 0.84612 | 0.18797
|  | 15-03-2013 00:10:00 | 8.6162 | 8.4617 | 2.437% | 1116.54 | 1057.82 | 1033.5488 | 1055.7973 | 1031.5261 | 0.84617 | 0.20623
|  | 15-03-2013 00:20:00 | 8.7793 | 8.6371 | 2.164% | 1175.26 | 1123.88 | 1098.3217 | 1121.0618 | 1095.5035 | 0.86371 | 0.18692
|  | 15-03-2013 00:30:00 | 9.085 | 8.8897 | 2.422% | 1290.29 | 1215.63 | 1189.8066 | 1217.323 | 1191.4996 | 0.88897 | 0.21527
|  | 15-03-2013 00:40:00 | 9.2391 | 9.0114 | 2.273% | 1347.44 | 1259.81 | 1236.0636 | 1264.1955 | 1240.4491 | 0.90114 | 0.20482
|  | 15-03-2013 00:50:00 | 9.5368 | 9.3173 | 2.517% | 1461.74 | 1377.92 | 1372.5429 | 1381.6593 | 1376.2821 | 0.93173 | 0.23448
|  | 15-03-2013 01:00:00 | 9.9145 | 9.752 | 2.824% | 1602.71 | 1541.75 | 1575.3218 | 1541.1076 | 1574.6794 | 0.9752 | 0.27541
|  | 15-03-2013 01:10:00 | 9.7758 | 9.6848 | 3.069% | 1553.18 | 1515.08 | 1541.7534 | 1517.4489 | 1544.1223 | 0.96848 | 0.29721
|  | 15-03-2013 01:20:00 | 9.6193 | 9.5155 | 3.639% | 1492.22 | 1454.12 | 1465.3421 | 1456.0298 | 1467.252 | 0.95155 | 0.34622
|  | 15-03-2013 01:30:00 | 9.3176 | 9.287 | 4.186% | 1377.92 | 1366.49 | 1362.2549 | 1370.1436 | 1365.9085 | 0.9287 | 0.38872
|  | 15-03-2013 01:50:00 | 9.9111 | 9.6992 | 3.935% | 1602.71 | 1522.7 | 1548.315 | 1522.5256 | 1548.1406 | 0.96992 | 0.38166
|  | 15-03-2013 02:00:00 | 10.1154 | 9.7646 | 3.658% | 1669.04 | 1545.56 | 1577.4674 | 1545.4785 | 1577.3858 | 0.97646 | 0.35717
|  | 15-03-2013 02:10:00 | 10.3181 | 10.0835 | 3.004% | 1722.44 | 1658.36 | 1720.002 | 1650.3842 | 1712.0262 | 1.0083 | 0.30295
|  | 15-03-2013 02:20:00 | 10.5716 | 10.3704 | 2.743% | 1789.19 | 1735.79 | 1821.6777 | 1732.89 | 1818.7777 | 1.037 | 0.28448
|  | 15-03-2013 02:30:00 | 10.5875 | 10.3675 | 3.684% | 1794.53 | 1735.79 | 1816.6172 | 1732.1331 | 1812.9603 | 1.0368 | 0.3819
|  | 15-03-2013 02:40:00 | 10.7595 | 10.5216 | 3.346% | 1839.92 | 1775.84 | 1871.0686 | 1771.2822 | 1866.5108 | 1.0522 | 0.35204
|  | 15-03-2013 02:50:00 | 10.4494 | 10.4324 | 5.359% | 1757.15 | 1751.81 | 1820.316 | 1749.0752 | 1817.5813 | 1.0432 | 0.55909
|  | 15-03-2013 03:00:00 | 10.666 | 10.5938 | 4.875% | 1815.89 | 1794.53 | 1877.3378 | 1788.3416 | 1871.1494 | 1.0594 | 0.51648
|  | 15-03-2013 03:10:00 | 10.6522 | 10.7101 | 4.506% | 1810.55 | 1826.57 | 1919.4069 | 1814.06 | 1906.8968 | 1.071 | 0.48261
|  | 15-03-2013 03:20:00 | 10.6629 | 10.6941 | 5.346% | 1813.22 | 1821.23 | 1900.8527 | 1810.6534 | 1890.2761 | 1.0694 | 0.57167
|  | 15-03-2013 03:30:00 | 11.3336 | 11.1241 | 3.618% | 1931.72 | 1914.08 | 2000 | 1888.4507 | 1997.9457 | 1.1124 | 0.40242
|  | 15-03-2013 03:40:00 | 11.0609 | 10.8666 | 4.43% | 1909.04 | 1869.29 | 1967.4113 | 1845.2567 | 1943.378 | 1.0867 | 0.48139
|  | 15-03-2013 03:50:00 | 11.3509 | 11.1151 | 2.819% | 1933.4 | 1914.08 | 2000 | 1887.1036 | 2008.9617 | 1.1115 | 0.31335
|  | 15-03-2013 04:00:00 | 11.4566 | 11.1779 | 3.23% | 1942.64 | 1919.12 | 2000 | 1896.2661 | 2009.3732 | 1.1178 | 0.361
|  | 15-03-2013 04:10:00 | 11.6674 | 11.4256 | 3.257% | 1960.28 | 1940.12 | 2000 | 1927.2368 | 2023.4489 | 1.1426 | 0.37212
|  | 15-03-2013 04:20:00 | 12.058 | 11.7066 | 2.737% | 1988.66 | 1963.64 | 2000 | 1953.5826 | 2027.4391 | 1.1707 | 0.32038
|  | 15-03-2013 04:30:00 | 12.0804 | 11.6766 | 2.318% | 1988.88 | 1961.12 | 2000 | 1951.1662 | 2028.2309 | 1.1677 | 0.27064
|  | 15-03-2013 04:40:00 | 11.9582 | 11.66 | 3.512% | 1984.64 | 1959.44 | 2000 | 1949.7887 | 2025.2635 | 1.166 | 0.40952
|  | 15-03-2013 04:50:00 | 11.8979 | 11.656 | 3.11% | 1979.6 | 1959.44 | 2000 | 1949.4577 | 2026.8563 | 1.1656 | 0.36248
|  | 15-03-2013 05:00:00 | 11.9121 | 11.7791 | 4.449% | 1980.44 | 1969.52 | 2000 | 1959.0675 | 2021.1171 | 1.1779 | 0.52408
|  | 15-03-2013 05:10:00 | 12.3752 | 12.097 | 2.667% | 1992.18 | 1989.1 | 2000 | 1977.8394 | 2022.3376 | 1.2097 | 0.32258
|  | 15-03-2013 05:20:00 | 11.8977 | 11.6345 | 3.11% | 1979.6 | 1956.92 | 2000 | 1947.6289 | 2026.885 | 1.1635 | 0.36182
|  | 15-03-2013 05:30:00 | 11.4346 | 11.2891 | 3.761% | 1940.12 | 1928.36 | 2000 | 1911.1517 | 2011.2584 | 1.1289 | 0.42453
|  | 15-03-2013 05:40:00 | 11.6771 | 11.3866 | 3.597% | 1961.12 | 1936.76 | 2000 | 1922.8738 | 2018.7787 | 1.1387 | 0.40955
|  | 15-03-2013 05:50:00 | 11.8139 | 11.4796 | 2.963% | 1972.04 | 1944.32 | 2000 | 1932.9767 | 2026.7226 | 1.148 | 0.34009
|  | 15-03-2013 06:00:00 | 11.899 | 11.6896 | 2.773% | 1979.6 | 1961.96 | 2000 | 1952.2279 | 2027.5253 | 1.169 | 0.32419
|  | 15-03-2013 06:10:00 | 12.1939 | 11.9319 | 2.87% | 1990.09 | 1982.12 | 2000 | 1969.0887 | 2024.6628 | 1.1932 | 0.34248
|  | 15-03-2013 06:20:00 | 12.2619 | 12.0133 | 3.344% | 1990.86 | 1988.11 | 2000 | 1973.6522 | 2023.2314 | 1.2013 | 0.40169
|  | 15-03-2013 06:30:00 | 12.2143 | 11.9895 | 3.357% | 1990.31 | 1987.16 | 2000 | 1972.3682 | 2023.5255 | 1.1989 | 0.40245
|  | 15-03-2013 06:40:00 | 12.0156 | 11.9844 | 3.828% | 1988.22 | 1986.32 | 2000 | 1972.0901 | 2022.9268 | 1.1984 | 0.45881
|  | 15-03-2013 06:50:00 | 11.421 | 11.542 | 4.465% | 1939.28 | 1949.36 | 2000 | 1939.1982 | 2016.2179 | 1.1542 | 0.51541
|  | 15-03-2013 07:00:00 | 11.1434 | 11.361 | 4.487% | 1915.76 | 1934.24 | 2000 | 1919.9103 | 2006.8934 | 1.1361 | 0.50976
|  | 15-03-2013 07:10:00 | 10.8214 | 10.9923 | 4.343% | 1855.94 | 1901.33 | 2000 | 1867.5712 | 1967.7742 | 1.0992 | 0.47742
|  | 15-03-2013 07:20:00 | 10.5915 | 10.6582 | 5.098% | 1794.53 | 1813.22 | 1895.4481 | 1802.8392 | 1885.0673 | 1.0658 | 0.5434
|  | 15-03-2013 07:30:00 | 10.6442 | 10.7112 | 5.449% | 1807.88 | 1826.57 | 1905.04 | 1814.2823 | 1892.7523 | 1.0711 | 0.58365
|  | 15-03-2013 07:40:00 | 10.713 | 10.7931 | 5.601% | 1826.57 | 1847.93 | 1925.7234 | 1831.0841 | 1908.8775 | 1.0793 | 0.60449
|  | 15-03-2013 07:50:00 | 10.6082 | 10.7226 | 5.467% | 1799.87 | 1829.24 | 1907.7116 | 1816.6765 | 1895.1481 | 1.0723 | 0.58625
|  | 15-03-2013 08:00:00 | 10.9219 | 10.9734 | 4.761% | 1882.64 | 1895.99 | 1989.3792 | 1864.3772 | 1957.7664 | 1.0973 | 0.52245
|  | 15-03-2013 08:10:00 | 11.0751 | 11.0892 | 5.327% | 1910.72 | 1911.56 | 1994.5233 | 1883.1649 | 1966.1281 | 1.1089 | 0.59075
|  | 15-03-2013 08:20:00 | 11.8451 | 11.768 | 3.968% | 1975.4 | 1968.68 | 2000 | 1958.2619 | 2023.5079 | 1.1768 | 0.46694
|  | 15-03-2013 08:30:00 | 11.8859 | 11.855 | 3.365% | 1978.76 | 1976.24 | 2000 | 1964.2955 | 2025.0043 | 1.1855 | 0.39896
|  | 15-03-2013 08:40:00 | 11.6916 | 11.6523 | 3.507% | 1961.96 | 1958.6 | 2000 | 1949.1455 | 2025.2577 | 1.1652 | 0.40862
|  | 15-03-2013 08:50:00 | 11.1241 | 11.0852 | 3.596% | 1914.08 | 1911.56 | 2000 | 1882.552 | 1993.4671 | 1.1085 | 0.3986
|  | 15-03-2013 09:00:00 | 11.4024 | 11.3868 | 5.35% | 1937.6 | 1936.76 | 2000 | 1922.8972 | 1997.2512 | 1.1387 | 0.60916
|  | 15-03-2013 09:10:00 | 11.5458 | 11.573 | 4.331% | 1950.2 | 1951.88 | 2000 | 1942.125 | 2018.4296 | 1.1573 | 0.50118
|  | 15-03-2013 09:20:00 | 11.0826 | 11.0605 | 4.602% | 1910.72 | 1909.04 | 2000 | 1878.6983 | 1974.0247 | 1.1061 | 0.50899
|  | 15-03-2013 09:30:00 | 10.8597 | 10.8854 | 4.604% | 1866.62 | 1874.63 | 1970.1935 | 1848.7536 | 1944.3171 | 1.0885 | 0.50118
|  | 15-03-2013 09:40:00 | 11.2493 | 11.2025 | 4.267% | 1925 | 1920.8 | 2000 | 1899.6913 | 1996.7011 | 1.1202 | 0.478
|  | 15-03-2013 09:50:00 | 11.5738 | 11.56 | 5.616% | 1951.88 | 1951.04 | 2000 | 1940.9098 | 2004.6266 | 1.156 | 0.64922
|  | 15-03-2013 10:00:00 | 11.4946 | 11.519 | 5.742% | 1945.16 | 1947.68 | 2000 | 1936.9565 | 2000.8631 | 1.1519 | 0.6614
|  | 15-03-2013 10:10:00 | 11.3492 | 11.3396 | 4.758% | 1933.4 | 1932.56 | 2000 | 1917.3776 | 2001.7829 | 1.134 | 0.53955
|  | 15-03-2013 10:20:00 | 11.2633 | 11.2158 | 6.659% | 1925.84 | 1922.48 | 1981.1692 | 1901.5278 | 1960.217 | 1.1216 | 0.74684
|  | 15-03-2013 10:30:00 | 11.7746 | 11.7779 | 6.624% | 1968.68 | 1969.52 | 2000 | 1958.979 | 2002.9365 | 1.1778 | 0.78022
|  | 15-03-2013 10:40:00 | 11.8672 | 11.8599 | 7.415% | 1977.08 | 1976.24 | 2000 | 1964.6146 | 1997.5947 | 1.186 | 0.87946
|  | 15-03-2013 10:50:00 | 12.3431 | 12.3283 | 7.21% | 1991.74 | 1991.63 | 2000 | 1987.0809 | 2009.7189 | 1.2328 | 0.88893
|  | 15-03-2013 11:00:00 | 12.9024 | 12.9038 | 5.27% | 1997.9 | 1997.9 | 2000 | 1999.344 | 2011.3393 | 1.2904 | 0.68008
|  | 15-03-2013 11:10:00 | 12.7886 | 12.8091 | 5.161% | 1996.69 | 1996.91 | 2000 | 1998.1009 | 2012.3284 | 1.2809 | 0.66106
|  | 15-03-2013 11:20:00 | 13.0262 | 13.009 | 4.836% | 1999.03 | 1999.01 | 2000 | 2000.4653 | 2010.0931 | 1.3009 | 0.62917
|  | 15-03-2013 11:30:00 | 13.1823 | 13.1892 | 4.779% | 1999.18 | 1999.19 | 2000 | 2001.8622 | 2008.3086 | 1.3189 | 0.63033
|  | 15-03-2013 11:40:00 | 13.3208 | 13.3379 | 4.955% | 1999.32 | 1999.34 | 2000 | 2002.6153 | 2007.1431 | 1.3338 | 0.66085
|  | 15-03-2013 11:50:00 | 13.7585 | 13.7689 | 4.724% | 1999.76 | 1999.77 | 2000 | 2003.4547 | 2004.1789 | 1.3769 | 0.65049
|  | 15-03-2013 12:00:00 | 12.9723 | 12.9619 | 5.627% | 1998.67 | 1998.56 | 2000 | 1999.9946 | 2010.8124 | 1.2962 | 0.72941
|  | 15-03-2013 12:10:00 | 13.0186 | 12.9975 | 5.223% | 1999.02 | 1999 | 2000 | 2000.3554 | 2010.3725 | 1.2998 | 0.6789
|  | 15-03-2013 12:20:00 | 12.8819 | 12.8087 | 6.443% | 1997.68 | 1996.91 | 2000 | 1998.0959 | 2011.7275 | 1.2809 | 0.82529
|  | 15-03-2013 12:30:00 | 12.8959 | 12.8358 | 6.824% | 1997.9 | 1997.24 | 2000 | 1998.4767 | 2011.0528 | 1.2836 | 0.8759
|  | 15-03-2013 12:40:00 | 12.9131 | 12.8569 | 6.273% | 1998.01 | 1997.46 | 2000 | 1998.7584 | 2011.5382 | 1.2857 | 0.80647
|  | 15-03-2013 12:50:00 | 12.6994 | 12.6522 | 7.953% | 1995.7 | 1995.15 | 2000 | 1995.4663 | 2007.9852 | 1.2652 | 1.0062
|  | 15-03-2013 13:00:00 | 13.5292 | 13.5271 | 4.583% | 1999.53 | 1999.53 | 2000 | 2003.1823 | 2005.5294 | 1.3527 | 0.6199
|  | 15-03-2013 13:10:00 | 13.4747 | 13.4293 | 5.121% | 1999.47 | 1999.43 | 2000 | 2002.9366 | 2006.5406 | 1.3429 | 0.68767
|  | 15-03-2013 13:20:00 | 13.6162 | 13.5928 | 6.61% | 1999.62 | 1999.59 | 2000 | 2003.2988 | 2006.207 | 1.3593 | 0.89846
|  | 15-03-2013 13:30:00 | 13.9785 | 13.9616 | 5.222% | 1999.98 | 1999.96 | 2000 | 2003.4308 | 2003.5196 | 1.3962 | 0.72912
|  | 15-03-2013 13:40:00 | 14.29 | 14.2612 | 5.248% | 2000 | 2000 | 1999.2723 | 2003.1495 | 2002.4218 | 1.4261 | 0.74849
|  | 15-03-2013 13:50:00 | 13.4447 | 13.4172 | 5.578% | 1999.44 | 1999.42 | 2000 | 2002.8995 | 2006.8967 | 1.3417 | 0.74847
|  | 15-03-2013 14:00:00 | 13.6209 | 13.5727 | 4.552% | 1999.62 | 1999.57 | 2000 | 2003.2669 | 2005.2147 | 1.3573 | 0.6178
|  | 15-03-2013 14:10:00 | 13.6424 | 13.6332 | 4.838% | 1999.64 | 1999.63 | 2000 | 2003.3532 | 2005.004 | 1.3633 | 0.65955
|  | 15-03-2013 14:20:00 | 12.8485 | 12.8306 | 4.748% | 1997.35 | 1997.13 | 2000 | 1998.404 | 2012.0045 | 1.2831 | 0.60915
|  | 15-03-2013 14:30:00 | 12.5032 | 12.464 | 6.078% | 1993.5 | 1993.06 | 2000 | 1991.1516 | 2014.4534 | 1.2464 | 0.75762
|  | 15-03-2013 14:40:00 | 12.687 | 12.6274 | 4.808% | 1995.59 | 1994.93 | 2000 | 1994.9766 | 2014.4104 | 1.2627 | 0.60713
|  | 15-03-2013 14:50:00 | 12.3917 | 12.3492 | 5.891% | 1992.29 | 1991.85 | 2000 | 1987.7693 | 2015.4392 | 1.2349 | 0.7275
|  | 15-03-2013 15:00:00 | 12.4935 | 12.4758 | 6.003% | 1993.39 | 1993.28 | 2000 | 1991.4659 | 2014.5714 | 1.2476 | 0.74894
|  | 15-03-2013 15:10:00 | 12.6546 | 12.6388 | 8.93% | 1995.15 | 1995.04 | 2000 | 1995.2051 | 2002.7257 | 1.2639 | 1.1286
|  | 15-03-2013 15:20:00 | 13.2293 | 13.1745 | 5.442% | 1999.23 | 1999.17 | 2000 | 2001.7699 | 2008.7942 | 1.3175 | 0.71702
|  | 15-03-2013 15:30:00 | 12.6124 | 12.5861 | 4.599% | 1994.71 | 1994.49 | 2000 | 1994.1087 | 2014.9391 | 1.2586 | 0.57879
|  | 15-03-2013 15:40:00 | 12.2721 | 12.2445 | 5.134% | 1990.97 | 1990.64 | 2000 | 1984.0965 | 2017.9956 | 1.2244 | 0.62858
|  | 15-03-2013 15:50:00 | 12.9208 | 12.8669 | 4.798% | 1998.12 | 1997.57 | 2000 | 1998.8885 | 2011.6084 | 1.2867 | 0.61742
|  | 15-03-2013 16:00:00 | 12.0343 | 12.0177 | 6.897% | 1988.33 | 1988.22 | 2000 | 1973.8871 | 2007.4204 | 1.2018 | 0.82885
|  | 15-03-2013 16:10:00 | 12.2612 | 12.2639 | 6.769% | 1990.86 | 1990.86 | 2000 | 1984.8216 | 2011.664 | 1.2264 | 0.83018
|  | 15-03-2013 16:20:00 | 12.5995 | 12.5555 | 5.953% | 1994.6 | 1994.16 | 2000 | 1993.4241 | 2014.1773 | 1.2555 | 0.74738
|  | 15-03-2013 16:30:00 | 12.9915 | 12.9518 | 5.234% | 1998.89 | 1998.45 | 2000 | 1999.8871 | 2010.8379 | 1.2952 | 0.67792
|  | 15-03-2013 16:40:00 | 13.0769 | 13.0746 | 6.041% | 1999.08 | 1999.07 | 2000 | 2001.044 | 2009.8257 | 1.3075 | 0.78986
|  | 15-03-2013 16:50:00 | 13.046 | 13.0241 | 6.362% | 1999.05 | 1999.02 | 2000 | 2000.6066 | 2010.1889 | 1.3024 | 0.82861
|  | 15-03-2013 17:00:00 | 12.3819 | 12.3542 | 7.511% | 1992.18 | 1991.85 | 2000 | 1987.9288 | 2008.2094 | 1.2354 | 0.92792
|  | 15-03-2013 17:10:00 | 12.5434 | 12.4956 | 5.66% | 1993.94 | 1993.5 | 2000 | 1991.9756 | 2015.101 | 1.2496 | 0.70729
|  | 15-03-2013 17:20:00 | 11.9454 | 11.9442 | 7.032% | 1983.8 | 1982.96 | 2000 | 1969.8083 | 2004.3876 | 1.1944 | 0.83992
|  | 15-03-2013 17:30:00 | 11.0069 | 10.9743 | 7.632% | 1904.84 | 1895.99 | 1939.2534 | 1864.5207 | 1907.7841 | 1.0974 | 0.83751
|  | 15-03-2013 17:40:00 | 11.2354 | 11.2381 | 7.298% | 1924.16 | 1924.16 | 1971.7118 | 1904.5307 | 1952.0825 | 1.1238 | 0.8202
|  | 15-03-2013 17:50:00 | 11.0878 | 11.1177 | 6.403% | 1911.56 | 1914.08 | 1978.4504 | 1887.4891 | 1951.8595 | 1.1118 | 0.71191
|  | 15-03-2013 18:00:00 | 10.1075 | 10.1057 | 5.837% | 1666.37 | 1666.37 | 1711.0752 | 1657.1879 | 1701.8931 | 1.0106 | 0.58989
|  | 15-03-2013 18:10:00 | 10.4618 | 10.4314 | 8.029% | 1759.82 | 1751.81 | 1782.3757 | 1748.8197 | 1779.3854 | 1.0431 | 0.83756
|  | 15-03-2013 18:20:00 | 10.6629 | 10.6153 | 6.659% | 1813.22 | 1802.54 | 1858.9813 | 1793.2666 | 1849.7079 | 1.0615 | 0.70684
|  | 15-03-2013 18:30:00 | 10.465 | 10.4463 | 7.453% | 1762.49 | 1757.15 | 1796.7971 | 1752.623 | 1792.2701 | 1.0446 | 0.7786
|  | 15-03-2013 18:40:00 | 10.4837 | 10.5012 | 7.059% | 1765.16 | 1770.5 | 1817.6261 | 1766.3149 | 1813.441 | 1.0501 | 0.74123
|  | 15-03-2013 18:50:00 | 10.7965 | 10.8106 | 6.484% | 1850.6 | 1853.27 | 1916.225 | 1834.5375 | 1897.4925 | 1.0811 | 0.70092
|  | 15-03-2013 19:00:00 | 11.412 | 11.4394 | 7.273% | 1938.44 | 1940.96 | 1985.6346 | 1928.7346 | 1973.4092 | 1.1439 | 0.83199
|  | 15-03-2013 19:10:00 | 11.0591 | 11.0393 | 8.5% | 1909.04 | 1907.36 | 1934.7868 | 1875.3166 | 1902.7434 | 1.1039 | 0.93832
|  | 15-03-2013 19:20:00 | 11.4019 | 11.4101 | 7.806% | 1937.6 | 1938.44 | 1975.2113 | 1925.5235 | 1962.2948 | 1.141 | 0.89064
|  | 15-03-2013 19:30:00 | 11.5304 | 11.5216 | 7.805% | 1948.52 | 1947.68 | 1982.7188 | 1937.2152 | 1972.254 | 1.1522 | 0.89931
|  | 15-03-2013 19:40:00 | 10.9039 | 10.9159 | 8.529% | 1877.3 | 1882.64 | 1909.4972 | 1854.2899 | 1881.1471 | 1.0916 | 0.93102
|  | 15-03-2013 19:50:00 | 10.383 | 10.4265 | 8.283% | 1738.46 | 1751.81 | 1778.4137 | 1747.5631 | 1774.1668 | 1.0426 | 0.8636
|  | 15-03-2013 20:00:00 | 10.9369 | 10.9468 | 7.406% | 1887.98 | 1890.65 | 1937.9728 | 1859.7755 | 1907.0984 | 1.0947 | 0.81073
|  | 15-03-2013 20:10:00 | 11.0939 | 11.1376 | 7.842% | 1911.56 | 1915.76 | 1954.725 | 1890.445 | 1929.4099 | 1.1138 | 0.87343
|  | 15-03-2013 20:20:00 | 11.4157 | 11.4418 | 7.008% | 1939.28 | 1940.96 | 1989.6297 | 1929.0031 | 1977.6729 | 1.1442 | 0.80183
|  | 15-03-2013 20:30:00 | 10.6111 | 10.5936 | 9.33% | 1799.87 | 1794.53 | 1805.8763 | 1788.2977 | 1799.644 | 1.0594 | 0.98837
|  | 15-03-2013 20:40:00 | 10.6359 | 10.628 | 9.684% | 1807.88 | 1805.21 | 1810.6247 | 1796.1298 | 1801.5444 | 1.0628 | 1.0292
|  | 15-03-2013 20:50:00 | 11.2965 | 11.3327 | 7.436% | 1929.2 | 1931.72 | 1975.6565 | 1916.5387 | 1960.4751 | 1.1333 | 0.84269
|  | 15-03-2013 21:00:00 | 11.2287 | 11.2366 | 7.748% | 1923.32 | 1924.16 | 1964.005 | 1904.3302 | 1944.1751 | 1.1237 | 0.87061
|  | 15-03-2013 21:10:00 | 11.1954 | 11.1882 | 9.289% | 1920.8 | 1919.96 | 1932.7782 | 1897.7075 | 1910.5257 | 1.1188 | 1.0393
|  | 15-03-2013 21:20:00 | 11.4652 | 11.4943 | 8.286% | 1943.48 | 1945.16 | 1973.1573 | 1934.4847 | 1962.482 | 1.1494 | 0.95242
|  | 15-03-2013 21:30:00 | 11.737 | 11.8726 | 7.924% | 1966.16 | 1977.08 | 2000 | 1965.4335 | 1992.3729 | 1.1873 | 0.94074
|  | 15-03-2013 21:40:00 | 11.7775 | 11.7564 | 10.27% | 1969.52 | 1967.84 | 1963.7053 | 1957.4047 | 1953.27 | 1.1756 | 1.2078
|  | 15-03-2013 21:50:00 | 12.1189 | 12.1943 | 8.087% | 1989.32 | 1990.09 | 2000 | 1982.1179 | 2001.3889 | 1.2194 | 0.9861
|  | 15-03-2013 22:00:00 | 12.0409 | 12.0344 | 10.3% | 1988.44 | 1988.33 | 1984.4749 | 1974.7571 | 1970.902 | 1.2034 | 1.2393
|  | 15-03-2013 22:10:00 | 12.3922 | 12.4402 | 6.778% | 1992.29 | 1992.84 | 2000 | 1990.5018 | 2012.284 | 1.244 | 0.84326
|  | 15-03-2013 22:20:00 | 12.3735 | 12.3784 | 6.546% | 1992.07 | 1992.18 | 2000 | 1988.6883 | 2013.1366 | 1.2378 | 0.81032
|  | 15-03-2013 22:30:00 | 12.434 | 12.4202 | 5.951% | 1992.73 | 1992.62 | 2000 | 1989.9333 | 2014.9785 | 1.242 | 0.73917
|  | 15-03-2013 22:40:00 | 12.4358 | 12.4678 | 6.835% | 1992.84 | 1993.17 | 2000 | 1991.2521 | 2012.0897 | 1.2468 | 0.85219
|  | 15-03-2013 22:50:00 | 12.7787 | 12.7444 | 7.2% | 1996.58 | 1996.14 | 2000 | 1997.1093 | 2010.656 | 1.2744 | 0.91754
|  | 15-03-2013 23:00:00 | 12.521 | 12.4548 | 7.188% | 1993.72 | 1992.95 | 2000 | 1990.9032 | 2010.5968 | 1.2455 | 0.89524
|  | 15-03-2013 23:10:00 | 12.3383 | 12.3853 | 7.456% | 1991.74 | 1992.29 | 2000 | 1988.9003 | 2008.8139 | 1.2385 | 0.92351
|  | 15-03-2013 23:20:00 | 11.8592 | 11.9433 | 7.758% | 1976.24 | 1982.96 | 2000 | 1969.757 | 1997.0982 | 1.1943 | 0.92652
|  | 15-03-2013 23:30:00 | 10.9891 | 10.9991 | 9.373% | 1901.33 | 1904 | 1915.4798 | 1868.7091 | 1880.1888 | 1.0999 | 1.0309
|  | 15-03-2013 23:40:00 | 10.7613 | 10.846 | 9.107% | 1839.92 | 1863.95 | 1880.1357 | 1841.362 | 1857.5477 | 1.0846 | 0.98771
|  | 15-03-2013 23:50:00 | 10.8463 | 10.8598 | 8.298% | 1863.95 | 1866.62 | 1897.5315 | 1843.9764 | 1874.8878 | 1.086 | 0.90112
|  | 16-03-2013 00:00:00 | 10.9572 | 10.9535 | 8.122% | 1893.32 | 1890.65 | 1924.9803 | 1860.9484 | 1895.2787 | 1.0954 | 0.8897
|  | 16-03-2013 00:10:00 | 11.2563 | 11.2196 | 7.64% | 1925.84 | 1922.48 | 1964.3584 | 1902.0446 | 1943.923 | 1.122 | 0.8572
|  | 16-03-2013 00:20:00 | 10.966 | 10.9933 | 8.481% | 1895.99 | 1901.33 | 1929.1367 | 1867.746 | 1895.5527 | 1.0993 | 0.93232
|  | 16-03-2013 00:30:00 | 10.8044 | 10.8067 | 8.608% | 1850.6 | 1853.27 | 1878.3539 | 1833.7736 | 1858.8575 | 1.0807 | 0.9302
|  | 16-03-2013 00:40:00 | 10.6866 | 10.7188 | 7.392% | 1821.23 | 1829.24 | 1875.1814 | 1815.8944 | 1861.8357 | 1.0719 | 0.79238
|  | 16-03-2013 00:50:00 | 10.771 | 10.8461 | 7.799% | 1842.59 | 1863.95 | 1903.8254 | 1841.3828 | 1881.2582 | 1.0846 | 0.84585
|  | 16-03-2013 01:00:00 | 10.8558 | 10.8264 | 8.106% | 1866.62 | 1858.61 | 1892.8322 | 1837.6105 | 1871.8327 | 1.0826 | 0.87762
|  | 16-03-2013 01:10:00 | 11.1364 | 11.1887 | 8.62% | 1915.76 | 1919.96 | 1944.7771 | 1897.7777 | 1922.5949 | 1.1189 | 0.9645
|  | 16-03-2013 01:20:00 | 11.0943 | 11.1665 | 7.662% | 1911.56 | 1918.28 | 1960.2481 | 1894.6425 | 1936.6106 | 1.1167 | 0.85553
|  | 16-03-2013 01:30:00 | 11.1124 | 11.1575 | 7.559% | 1913.24 | 1917.44 | 1961.2835 | 1893.3483 | 1937.1918 | 1.1158 | 0.84341
|  | 16-03-2013 01:50:00 | 10.441 | 10.4911 | 9.29% | 1754.48 | 1767.83 | 1779.2911 | 1763.8441 | 1775.3052 | 1.0491 | 0.97466
|  | 16-03-2013 02:00:00 | 10.5732 | 10.6262 | 9.931% | 1789.19 | 1805.21 | 1806.395 | 1795.7197 | 1796.9047 | 1.0626 | 1.0553
|  | 16-03-2013 02:10:00 | 10.8049 | 10.8173 | 8.885% | 1850.6 | 1855.94 | 1876.0614 | 1835.835 | 1855.9564 | 1.0817 | 0.9611
|  | 16-03-2013 02:20:00 | 10.491 | 10.5333 | 6.863% | 1767.83 | 1778.51 | 1829.5538 | 1774.1027 | 1825.1465 | 1.0533 | 0.7229
|  | 16-03-2013 02:30:00 | 10.7517 | 10.7267 | 7.255% | 1837.25 | 1831.91 | 1880.352 | 1817.5371 | 1865.9791 | 1.0727 | 0.77819
|  | 16-03-2013 02:40:00 | 10.5492 | 10.5299 | 9.29% | 1783.85 | 1778.51 | 1790.2038 | 1773.2927 | 1784.9866 | 1.053 | 0.9782
|  | 16-03-2013 02:50:00 | 9.8751 | 9.9323 | 9.013% | 1591.28 | 1610.33 | 1619.6583 | 1602.1984 | 1611.5267 | 0.99323 | 0.89515
|  | 16-03-2013 03:00:00 | 9.8582 | 9.8567 | 7.811% | 1583.66 | 1583.66 | 1601.0153 | 1577.0228 | 1594.3782 | 0.98567 | 0.76988
|  | 16-03-2013 03:10:00 | 9.386 | 9.3919 | 9.802% | 1404.59 | 1404.59 | 1405.0318 | 1409.9164 | 1410.3582 | 0.93919 | 0.92058
|  | 16-03-2013 03:20:00 | 9.9236 | 9.9214 | 7.457% | 1606.52 | 1606.52 | 1628.7604 | 1598.6269 | 1620.8673 | 0.99214 | 0.73984
|  | 16-03-2013 03:30:00 | 9.9156 | 9.917 | 8.976% | 1606.52 | 1606.52 | 1615.9615 | 1597.1762 | 1606.6177 | 0.9917 | 0.89013
|  | 16-03-2013 03:40:00 | 9.8102 | 9.826 | 9.378% | 1564.61 | 1572.23 | 1577.2311 | 1566.6312 | 1571.6323 | 0.9826 | 0.92148
|  | 16-03-2013 03:50:00 | 9.9513 | 9.9851 | 7.235% | 1617.95 | 1633.19 | 1659.7206 | 1619.3712 | 1645.9018 | 0.99851 | 0.72245
|  | 16-03-2013 04:00:00 | 9.9945 | 10.0321 | 7.304% | 1633.19 | 1645.01 | 1672.8008 | 1634.3619 | 1662.1528 | 1.0032 | 0.73275
|  | 16-03-2013 04:10:00 | 9.0866 | 9.1069 | 8.364% | 1290.29 | 1297.91 | 1295.7019 | 1301.0192 | 1298.8111 | 0.91069 | 0.7617
|  | 16-03-2013 04:20:00 | 9.5867 | 9.6568 | 8.554% | 1480.79 | 1507.46 | 1515.1384 | 1507.4382 | 1515.1165 | 0.96568 | 0.82599
|  | 16-03-2013 04:30:00 | 10.2794 | 10.3293 | 7.685% | 1711.76 | 1725.11 | 1758.3368 | 1721.8475 | 1755.0744 | 1.0329 | 0.79384
|  | 16-03-2013 04:40:00 | 9.7102 | 9.7819 | 8.548% | 1526.51 | 1553.18 | 1563.5076 | 1551.4753 | 1561.8029 | 0.97819 | 0.83612
|  | 16-03-2013 04:50:00 | 10.2373 | 10.2533 | 9.378% | 1701.08 | 1703.75 | 1712.3108 | 1700.7086 | 1709.2694 | 1.0253 | 0.9615
|  | 16-03-2013 05:00:00 | 10.8595 | 10.8552 | 7.367% | 1866.62 | 1866.62 | 1914.3167 | 1843.1092 | 1890.806 | 1.0855 | 0.79968
|  | 16-03-2013 05:10:00 | 10.7711 | 10.801 | 8.263% | 1842.59 | 1850.6 | 1881.8605 | 1832.6407 | 1863.9012 | 1.0801 | 0.89247
|  | 16-03-2013 05:20:00 | 10.8256 | 10.8591 | 8.314% | 1858.61 | 1866.62 | 1897.2406 | 1843.8528 | 1874.4734 | 1.0859 | 0.90279
|  | 16-03-2013 05:30:00 | 10.9087 | 10.9027 | 9.9% | 1879.97 | 1877.3 | 1879.114 | 1851.9213 | 1853.7353 | 1.0903 | 1.0794
|  | 16-03-2013 05:40:00 | 11.5647 | 11.5781 | 8.993% | 1951.04 | 1952.72 | 1968.8021 | 1942.5899 | 1958.672 | 1.1578 | 1.0412
|  | 16-03-2013 05:50:00 | 11.2934 | 11.3108 | 8.501% | 1928.36 | 1930.04 | 1956.2552 | 1913.8619 | 1940.077 | 1.1311 | 0.96148
|  | 16-03-2013 06:00:00 | 10.6568 | 10.6667 | 8.258% | 1813.22 | 1815.89 | 1846.177 | 1804.7025 | 1834.9896 | 1.0667 | 0.88081
|  | 16-03-2013 06:10:00 | 10.9361 | 10.876 | 8.87% | 1887.98 | 1871.96 | 1892.5223 | 1847.0131 | 1867.5754 | 1.0876 | 0.96467
|  | 16-03-2013 06:20:00 | 11.0635 | 11.1182 | 8.045% | 1909.04 | 1914.08 | 1949.5279 | 1887.5773 | 1923.0251 | 1.1118 | 0.89441
|  | 16-03-2013 06:30:00 | 11.0784 | 11.1296 | 8.846% | 1910.72 | 1914.92 | 1935.8764 | 1889.2695 | 1910.2259 | 1.113 | 0.98453
|  | 16-03-2013 06:40:00 | 10.757 | 10.7673 | 9.482% | 1839.92 | 1842.59 | 1851.8329 | 1825.9043 | 1835.1472 | 1.0767 | 1.021
|  | 16-03-2013 06:50:00 | 10.9671 | 10.8952 | 10.58% | 1895.99 | 1877.3 | 1866.8283 | 1850.5533 | 1840.0816 | 1.0895 | 1.1524
|  | 16-03-2013 07:00:00 | 11.1242 | 11.0878 | 10.43% | 1914.08 | 1911.56 | 1903.758 | 1882.9549 | 1875.153 | 1.1088 | 1.1562
|  | 16-03-2013 07:10:00 | 11.5639 | 11.5692 | 9.426% | 1951.04 | 1951.88 | 1961.16 | 1941.7693 | 1951.0493 | 1.1569 | 1.0905
|  | 16-03-2013 07:20:00 | 11.8394 | 11.8028 | 9.207% | 1974.56 | 1971.2 | 1982.5463 | 1960.7525 | 1972.0988 | 1.1803 | 1.0866
|  | 16-03-2013 07:30:00 | 11.5405 | 11.558 | 9.185% | 1949.36 | 1951.04 | 1964.218 | 1940.7178 | 1953.8958 | 1.1558 | 1.0616
|  | 16-03-2013 07:40:00 | 12.0042 | 12.0301 | 8.414% | 1988 | 1988.33 | 2000 | 1974.5323 | 1993.3003 | 1.203 | 1.0122
|  | 16-03-2013 07:50:00 | 11.5763 | 11.5602 | 9.848% | 1952.72 | 1951.04 | 1953.5275 | 1940.9278 | 1943.4153 | 1.156 | 1.1384
|  | 16-03-2013 08:00:00 | 11.5971 | 11.628 | 11.12% | 1954.4 | 1956.92 | 1938.7111 | 1947.0662 | 1928.8572 | 1.1628 | 1.2934
|  | 16-03-2013 08:10:00 | 11.7027 | 11.6991 | 7.263% | 1962.8 | 1962.8 | 2000 | 1952.9849 | 1991.8372 | 1.1699 | 0.84974
|  | 16-03-2013 08:20:00 | 11.0371 | 11.0771 | 11.6% | 1907.36 | 1910.72 | 1881.6643 | 1881.3023 | 1852.2466 | 1.1077 | 1.2846
|  | 16-03-2013 08:30:00 | 11.8491 | 11.8297 | 11.65% | 1975.4 | 1973.72 | 1948.9767 | 1962.6059 | 1937.8626 | 1.183 | 1.3777
|  | 16-03-2013 08:40:00 | 11.7373 | 11.7597 | 9.457% | 1966.16 | 1967.84 | 1975.8553 | 1957.6463 | 1965.6616 | 1.176 | 1.1121
|  | 16-03-2013 08:50:00 | 11.301 | 11.283 | 9.999% | 1929.2 | 1927.52 | 1927.5353 | 1910.3757 | 1910.391 | 1.1283 | 1.1282
|  | 16-03-2013 09:00:00 | 11.1773 | 11.1776 | 7.336% | 1919.12 | 1919.12 | 1966.6924 | 1896.2164 | 1943.7888 | 1.1178 | 0.82002
|  | 16-03-2013 09:10:00 | 12.5453 | 12.5424 | 7.891% | 1994.05 | 1993.94 | 2000 | 1993.1197 | 2007.6755 | 1.2542 | 0.98977
|  | 16-03-2013 09:20:00 | 12.4043 | 12.4439 | 9.19% | 1992.4 | 1992.84 | 1999.9376 | 1990.6044 | 1997.702 | 1.2444 | 1.1436
|  | 16-03-2013 09:30:00 | 12.2626 | 12.2435 | 7.666% | 1990.86 | 1990.64 | 2000 | 1984.0588 | 2005.714 | 1.2243 | 0.93853
|  | 16-03-2013 09:40:00 | 11.6786 | 11.718 | 7.963% | 1961.12 | 1964.48 | 1993.8283 | 1954.4803 | 1983.8286 | 1.1718 | 0.93314
|  | 16-03-2013 09:50:00 | 12.0208 | 12.0205 | 7.986% | 1988.22 | 1988.22 | 2000 | 1974.034 | 1997.4355 | 1.2021 | 0.95997
|  | 16-03-2013 10:00:00 | 12.0822 | 12.1021 | 7.863% | 1988.88 | 1989.1 | 2000 | 1978.0821 | 2001.069 | 1.2102 | 0.95157
|  | 16-03-2013 10:10:00 | 11.0493 | 11.0374 | 8.145% | 1908.2 | 1907.36 | 1941.2407 | 1875.0024 | 1908.8831 | 1.1037 | 0.89903
|  | 16-03-2013 10:20:00 | 11.5529 | 11.5047 | 9.089% | 1950.2 | 1946 | 1961.0375 | 1935.5314 | 1950.5689 | 1.1505 | 1.0456
|  | 16-03-2013 10:30:00 | 11.8145 | 11.8805 | 10.58% | 1972.04 | 1977.92 | 1969.6331 | 1965.9356 | 1957.6487 | 1.188 | 1.257
|  | 16-03-2013 10:40:00 | 11.5953 | 11.5932 | 10.52% | 1954.4 | 1953.56 | 1945.0644 | 1943.9721 | 1935.4765 | 1.1593 | 1.2198
|  | 16-03-2013 10:50:00 | 11.8193 | 11.8048 | 8.799% | 1972.88 | 1971.2 | 1988.1125 | 1960.8953 | 1977.8078 | 1.1805 | 1.0387
|  | 16-03-2013 11:00:00 | 11.7835 | 11.8541 | 9.929% | 1969.52 | 1975.4 | 1976.4067 | 1964.232 | 1965.2387 | 1.1854 | 1.177
|  | 16-03-2013 11:10:00 | 11.9353 | 11.9128 | 8.379% | 1982.96 | 1980.44 | 2000 | 1967.9451 | 1988.8417 | 1.1913 | 0.99812
|  | 16-03-2013 11:20:00 | 12.5182 | 12.5645 | 8.468% | 1993.72 | 1994.16 | 2000 | 1993.6308 | 2004.6857 | 1.2565 | 1.0639
|  | 16-03-2013 11:30:00 | 11.6609 | 11.729 | 8.747% | 1959.44 | 1965.32 | 1983.7354 | 1955.3339 | 1973.7493 | 1.1729 | 1.026
|  | 16-03-2013 11:40:00 | 11.7457 | 11.7446 | 9.706% | 1967 | 1966.16 | 1970.5685 | 1956.5189 | 1960.9274 | 1.1745 | 1.1399
|  | 16-03-2013 11:50:00 | 11.254 | 11.3606 | 11.46% | 1925 | 1934.24 | 1908.5208 | 1919.8633 | 1894.1441 | 1.1361 | 1.3022
|  | 16-03-2013 12:00:00 | 11.6801 | 11.6944 | 10.62% | 1961.12 | 1961.96 | 1952.3127 | 1952.6117 | 1942.9643 | 1.1694 | 1.2415
|  | 16-03-2013 12:10:00 | 11.4631 | 11.5122 | 8.636% | 1942.64 | 1946.84 | 1969.0935 | 1936.28 | 1958.5334 | 1.1512 | 0.99424
|  | 16-03-2013 12:20:00 | 11.3169 | 11.3787 | 10.43% | 1930.88 | 1935.92 | 1928.4786 | 1921.975 | 1914.5336 | 1.1379 | 1.1864
|  | 16-03-2013 12:30:00 | 11.1145 | 11.1093 | 9.537% | 1913.24 | 1913.24 | 1921.6746 | 1886.229 | 1894.6636 | 1.1109 | 1.0595
|  | 16-03-2013 12:40:00 | 11.5605 | 11.5422 | 7.439% | 1951.04 | 1949.36 | 1989.4531 | 1939.2169 | 1979.3101 | 1.1542 | 0.85864
|  | 16-03-2013 12:50:00 | 11.5007 | 11.4895 | 8.434% | 1946 | 1945.16 | 1970.8589 | 1933.9975 | 1959.6964 | 1.149 | 0.96906
|  | 16-03-2013 13:00:00 | 11.4964 | 11.4924 | 8.437% | 1946 | 1945.16 | 1970.7783 | 1934.2898 | 1959.9081 | 1.1492 | 0.96966
|  | 16-03-2013 13:20:00 | 11.556 | 11.5995 | 9% | 1951.04 | 1954.4 | 1970.2205 | 1944.5396 | 1960.36 | 1.1599 | 1.0439
|  | 16-03-2013 13:30:00 | 10.9672 | 10.9821 | 10.39% | 1895.99 | 1898.66 | 1891.4521 | 1865.8476 | 1858.6397 | 1.0982 | 1.1415
|  | 16-03-2013 13:40:00 | 10.7676 | 10.7862 | 8.544% | 1842.59 | 1847.93 | 1874.055 | 1829.6997 | 1855.8248 | 1.0786 | 0.92159
|  | 16-03-2013 13:50:00 | 10.7402 | 10.719 | 9.218% | 1834.58 | 1829.24 | 1843.0509 | 1815.9209 | 1829.7318 | 1.0719 | 0.98804
|  | 16-03-2013 14:00:00 | 10.6788 | 10.7004 | 9.271% | 1818.56 | 1823.9 | 1836.7081 | 1811.9926 | 1824.8006 | 1.07 | 0.99201
|  | 16-03-2013 14:10:00 | 10.1908 | 10.2162 | 9.616% | 1687.73 | 1695.74 | 1700.8581 | 1690.0627 | 1695.1808 | 1.0216 | 0.98244
|  | 16-03-2013 14:20:00 | 9.7386 | 9.7937 | 9.755% | 1537.94 | 1556.99 | 1558.8761 | 1555.5656 | 1557.4517 | 0.97937 | 0.95538
|  | 16-03-2013 14:30:00 | 10.1793 | 10.2301 | 7.761% | 1685.06 | 1698.41 | 1727.8931 | 1694.0847 | 1723.5678 | 1.023 | 0.79394
|  | 16-03-2013 14:40:00 | 9.8614 | 9.8315 | 8.417% | 1583.66 | 1572.23 | 1584.5602 | 1568.5044 | 1580.8346 | 0.98315 | 0.82749
|  | 16-03-2013 14:50:00 | 10.0234 | 10.0192 | 8.58% | 1642.34 | 1642.34 | 1657.322 | 1630.2732 | 1645.2551 | 1.0019 | 0.85964
|  | 16-03-2013 15:00:00 | 10.4173 | 10.4648 | 9.503% | 1749.14 | 1759.82 | 1767.7304 | 1757.3052 | 1765.2156 | 1.0465 | 0.99452
|  | 16-03-2013 15:10:00 | 10.1258 | 10.1073 | 6.814% | 1671.71 | 1666.37 | 1702.0389 | 1657.6908 | 1693.3597 | 1.0107 | 0.68874
|  | 16-03-2013 15:20:00 | 10.6166 | 10.6675 | 8.477% | 1802.54 | 1815.89 | 1842.3725 | 1804.8758 | 1831.3583 | 1.0667 | 0.90432
|  | 16-03-2013 15:30:00 | 10.6397 | 10.634 | 8.177% | 1807.88 | 1805.21 | 1836.5307 | 1797.4661 | 1828.7868 | 1.0634 | 0.86953
|  | 16-03-2013 15:40:00 | 10.4553 | 10.4469 | 6.504% | 1759.82 | 1757.15 | 1810.8419 | 1752.7898 | 1806.4817 | 1.0447 | 0.67946
|  | 16-03-2013 15:50:00 | 10.8868 | 10.8329 | 6.154% | 1874.63 | 1858.61 | 1927.5366 | 1838.8657 | 1907.7923 | 1.0833 | 0.66669
|  | 16-03-2013 16:00:00 | 10.1609 | 10.124 | 7.48% | 1679.72 | 1669.04 | 1698.4576 | 1662.7535 | 1692.1711 | 1.0124 | 0.75724
|  | 16-03-2013 16:10:00 | 10.3604 | 10.3755 | 8.397% | 1733.12 | 1738.46 | 1762.4772 | 1734.252 | 1758.2691 | 1.0375 | 0.87127
|  | 16-03-2013 16:20:00 | 10.5276 | 10.5433 | 7.314% | 1778.51 | 1781.18 | 1825.3222 | 1776.5105 | 1820.6527 | 1.0543 | 0.77115
|  | 16-03-2013 16:30:00 | 9.9045 | 9.9161 | 7.976% | 1598.9 | 1606.52 | 1624.463 | 1596.8862 | 1614.8292 | 0.99161 | 0.79093
|  | 16-03-2013 16:40:00 | 10.4021 | 10.4748 | 7.979% | 1743.8 | 1762.49 | 1794.6572 | 1759.7875 | 1791.9547 | 1.0475 | 0.8358
|  | 16-03-2013 16:50:00 | 10.3095 | 10.3479 | 7.566% | 1719.77 | 1730.45 | 1765.8469 | 1726.8831 | 1762.28 | 1.0348 | 0.78291
|  | 16-03-2013 17:00:00 | 10.6201 | 10.6344 | 8.38% | 1802.54 | 1805.21 | 1833.0531 | 1797.567 | 1825.4101 | 1.0634 | 0.8912
|  | 16-03-2013 17:10:00 | 10.7559 | 10.7623 | 7.066% | 1839.92 | 1839.92 | 1892.1166 | 1824.8793 | 1877.0759 | 1.0762 | 0.76045
|  | 16-03-2013 17:20:00 | 10.4923 | 10.5072 | 6.29% | 1767.83 | 1773.17 | 1832.143 | 1767.7925 | 1826.7655 | 1.0507 | 0.66094
|  | 16-03-2013 17:30:00 | 10.452 | 10.477 | 7.176% | 1757.15 | 1765.16 | 1809.8341 | 1760.3523 | 1805.0264 | 1.0477 | 0.75179
|  | 16-03-2013 17:40:00 | 10.358 | 10.382 | 7.627% | 1733.12 | 1738.46 | 1773.897 | 1735.9848 | 1771.4218 | 1.0382 | 0.79183
|  | 16-03-2013 17:50:00 | 10.3868 | 10.3554 | 8.376% | 1741.13 | 1733.12 | 1757.1041 | 1728.9037 | 1752.8878 | 1.0355 | 0.86738
|  | 16-03-2013 18:00:00 | 10.6195 | 10.603 | 9.228% | 1802.54 | 1797.2 | 1810.3153 | 1790.4559 | 1803.5712 | 1.0603 | 0.97847
|  | 16-03-2013 18:10:00 | 10.6641 | 10.7351 | 8.627% | 1813.22 | 1834.58 | 1858.9338 | 1819.2948 | 1843.6486 | 1.0735 | 0.92613
|  | 16-03-2013 18:20:00 | 10.762 | 10.766 | 9.199% | 1839.92 | 1842.59 | 1856.8926 | 1825.6311 | 1839.9337 | 1.0766 | 0.99037
|  | 16-03-2013 18:30:00 | 11.2008 | 11.2153 | 7.321% | 1920.8 | 1922.48 | 1969.9195 | 1901.4477 | 1948.8872 | 1.1215 | 0.82106
|  | 16-03-2013 18:40:00 | 11.4606 | 11.4818 | 7.504% | 1942.64 | 1944.32 | 1984.6402 | 1933.2071 | 1973.5273 | 1.1482 | 0.86159
|  | 16-03-2013 18:50:00 | 11.9271 | 11.9343 | 8.636% | 1982.12 | 1982.12 | 1999.6502 | 1969.2306 | 1986.7608 | 1.1934 | 1.0306
|  | 16-03-2013 19:00:00 | 12.6753 | 12.704 | 7.258% | 1995.48 | 1995.7 | 2000 | 1996.4228 | 2010.5743 | 1.2704 | 0.92208
|  | 16-03-2013 19:10:00 | 12.5701 | 12.593 | 6.921% | 1994.27 | 1994.49 | 2000 | 1994.2581 | 2011.7351 | 1.2593 | 0.87158
|  | 16-03-2013 19:20:00 | 12.9745 | 12.9687 | 6.089% | 1998.67 | 1998.67 | 2000 | 2000.0663 | 2010.7173 | 1.2969 | 0.78965
|  | 16-03-2013 19:30:00 | 13.1193 | 13.1279 | 6.784% | 1999.12 | 1999.13 | 2000 | 2001.4534 | 2009.272 | 1.3128 | 0.89058
|  | 16-03-2013 19:40:00 | 13.2629 | 13.2423 | 7.012% | 1999.26 | 1999.24 | 2000 | 2002.1675 | 2008.4392 | 1.3242 | 0.92856
|  | 16-03-2013 19:50:00 | 13.0684 | 13.1381 | 6.657% | 1999.07 | 1999.14 | 2000 | 2001.5256 | 2009.2501 | 1.3138 | 0.87464
|  | 16-03-2013 20:00:00 | 12.2838 | 12.3122 | 6.838% | 1991.08 | 1991.41 | 2000 | 1986.538 | 2011.6063 | 1.2312 | 0.84194
|  | 16-03-2013 20:10:00 | 12.5 | 12.4889 | 6.24% | 1993.5 | 1993.39 | 2000 | 1991.8054 | 2013.9367 | 1.2489 | 0.77931
|  | 16-03-2013 20:20:00 | 12.32 | 12.3686 | 5.844% | 1991.52 | 1992.07 | 2000 | 1988.3843 | 2015.4959 | 1.2369 | 0.72284
|  | 16-03-2013 20:30:00 | 12.1322 | 12.1198 | 6.182% | 1989.43 | 1989.32 | 2000 | 1978.8994 | 2013.8669 | 1.212 | 0.74924
|  | 16-03-2013 20:40:00 | 11.7663 | 11.77 | 5.779% | 1968.68 | 1968.68 | 2000 | 1958.4075 | 2011.0286 | 1.177 | 0.68022
|  | 16-03-2013 20:50:00 | 11.5688 | 11.5525 | 5.791% | 1951.88 | 1950.2 | 2000 | 1940.1954 | 2002.1331 | 1.1552 | 0.66905
|  | 16-03-2013 21:00:00 | 11.3075 | 11.2926 | 6.367% | 1930.04 | 1928.36 | 1990.3696 | 1911.5924 | 1973.6021 | 1.1293 | 0.71905
|  | 16-03-2013 21:10:00 | 11.3788 | 11.3855 | 6.152% | 1935.92 | 1936.76 | 1999.6922 | 1922.7581 | 1985.6903 | 1.1386 | 0.70042
|  | 16-03-2013 21:20:00 | 11.3491 | 11.4088 | 6.432% | 1933.4 | 1938.44 | 1996.5585 | 1925.3865 | 1983.5049 | 1.1409 | 0.73384
|  | 16-03-2013 21:30:00 | 11.4735 | 11.4761 | 6.275% | 1943.48 | 1944.32 | 2000 | 1932.6227 | 1991.0086 | 1.1476 | 0.72017
|  | 16-03-2013 21:40:00 | 11.89 | 11.9544 | 5.719% | 1978.76 | 1983.8 | 2000 | 1970.4012 | 2015.0862 | 1.1954 | 0.68368
|  | 16-03-2013 21:50:00 | 11.7955 | 11.7789 | 6.697% | 1971.2 | 1969.52 | 2000 | 1959.0512 | 2002.1936 | 1.1779 | 0.78889
|  | 16-03-2013 22:00:00 | 11.6606 | 11.7172 | 5.66% | 1959.44 | 1964.48 | 2000 | 1954.4193 | 2010.5664 | 1.1717 | 0.66321
|  | 16-03-2013 22:10:00 | 11.5959 | 11.6478 | 6.899% | 1954.4 | 1958.6 | 2000 | 1948.7671 | 1993.6188 | 1.1648 | 0.80358
|  | 16-03-2013 22:20:00 | 12.1347 | 12.1447 | 5.933% | 1989.43 | 1989.54 | 2000 | 1980.0127 | 2015.316 | 1.2145 | 0.72059
|  | 16-03-2013 22:30:00 | 11.96 | 11.9913 | 7.023% | 1984.64 | 1987.16 | 2000 | 1972.4669 | 2005.7259 | 1.1991 | 0.84219
|  | 16-03-2013 22:40:00 | 11.3693 | 11.3834 | 7.652% | 1935.08 | 1935.92 | 1975.5622 | 1922.5136 | 1962.1558 | 1.1383 | 0.87108
|  | 16-03-2013 22:50:00 | 11.7225 | 11.7333 | 7.422% | 1964.48 | 1965.32 | 2000 | 1955.6573 | 1991.6794 | 1.1733 | 0.8708
|  | 16-03-2013 23:00:00 | 11.3523 | 11.4188 | 7.399% | 1933.4 | 1939.28 | 1982.3781 | 1926.4931 | 1969.5912 | 1.1419 | 0.84492
|  | 16-03-2013 23:10:00 | 11.0806 | 11.123 | 7.13% | 1910.72 | 1914.08 | 1965.7618 | 1888.2895 | 1939.9713 | 1.1123 | 0.79302
|  | 16-03-2013 23:20:00 | 10.9218 | 10.9655 | 8.149% | 1882.64 | 1895.99 | 1929.8492 | 1863.0226 | 1896.8818 | 1.0966 | 0.89356
|  | 16-03-2013 23:30:00 | 10.9924 | 11.0574 | 7.46% | 1901.33 | 1909.04 | 1955.2471 | 1878.2024 | 1924.4094 | 1.1057 | 0.82485
|  | 16-03-2013 23:40:00 | 10.9788 | 11.0077 | 6.558% | 1898.66 | 1904.84 | 1967.2894 | 1870.1493 | 1932.5987 | 1.1008 | 0.7219
|  | 16-03-2013 23:50:00 | 10.6516 | 10.6491 | 7.135% | 1810.55 | 1810.55 | 1859.8101 | 1800.8284 | 1850.0885 | 1.0649 | 0.75982
|  | 17-03-2013 00:00:00 | 10.6537 | 10.6648 | 6.57% | 1810.55 | 1813.22 | 1872.2523 | 1804.2921 | 1863.3244 | 1.0665 | 0.70073
|  | 17-03-2013 00:10:00 | 10.7758 | 10.8473 | 7.517% | 1845.26 | 1863.95 | 1908.9055 | 1841.6258 | 1886.5813 | 1.0847 | 0.81538
|  | 17-03-2013 00:20:00 | 10.5613 | 10.6094 | 7.101% | 1786.52 | 1799.87 | 1848.9115 | 1791.9115 | 1840.9529 | 1.0609 | 0.75341
|  | 17-03-2013 00:30:00 | 10.1573 | 10.2282 | 7.876% | 1679.72 | 1698.41 | 1726.3851 | 1693.5324 | 1721.5075 | 1.0228 | 0.80559
|  | 17-03-2013 00:40:00 | 10.0093 | 10.0485 | 6.794% | 1639.67 | 1650.35 | 1683.5167 | 1639.5137 | 1672.6804 | 1.0049 | 0.68267
|  | 17-03-2013 00:50:00 | 9.649 | 9.6981 | 8.498% | 1503.65 | 1522.7 | 1531.528 | 1522.1675 | 1530.9955 | 0.96981 | 0.82417
|  | 17-03-2013 01:00:00 | 9.9433 | 9.9327 | 8.347% | 1614.14 | 1610.33 | 1625.5999 | 1602.346 | 1617.6159 | 0.99327 | 0.82911
|  | 17-03-2013 01:10:00 | 10.029 | 10.0611 | 9.971% | 1645.01 | 1653.02 | 1653.3509 | 1643.4495 | 1643.7804 | 1.0061 | 1.0032
|  | 17-03-2013 01:20:00 | 10.3811 | 10.3834 | 8.188% | 1738.46 | 1738.46 | 1765.7161 | 1736.3516 | 1763.6077 | 1.0383 | 0.85019
|  | 17-03-2013 01:30:00 | 10.4343 | 10.4799 | 7.955% | 1751.81 | 1765.16 | 1797.8095 | 1761.0563 | 1793.7058 | 1.048 | 0.83362
|  | 17-03-2013 01:40:00 | 10.3839 | 10.378 | 7.319% | 1738.46 | 1738.46 | 1778.2034 | 1734.908 | 1774.6513 | 1.0378 | 0.75957
|  | 17-03-2013 01:50:00 | 10.42 | 10.434 | 6.622% | 1749.14 | 1751.81 | 1803.3428 | 1749.4789 | 1801.0117 | 1.0434 | 0.69092
|  | 17-03-2013 02:00:00 | 10.6707 | 10.7251 | 5.998% | 1815.89 | 1831.91 | 1901.7703 | 1817.2052 | 1887.0655 | 1.0725 | 0.64326
|  | 17-03-2013 02:10:00 | 10.5999 | 10.6832 | 6.51% | 1797.2 | 1818.56 | 1879.0022 | 1808.3061 | 1868.7483 | 1.0683 | 0.69543
|  | 17-03-2013 02:20:00 | 10.9176 | 10.9513 | 6.412% | 1882.64 | 1890.65 | 1955.7493 | 1860.558 | 1925.6573 | 1.0951 | 0.70216
|  | 17-03-2013 02:30:00 | 10.8519 | 10.8907 | 7.096% | 1863.95 | 1874.63 | 1927.3812 | 1849.7183 | 1902.4695 | 1.0891 | 0.77275
|  | 17-03-2013 02:40:00 | 10.8648 | 10.8803 | 6.627% | 1866.62 | 1871.96 | 1933.0037 | 1847.8149 | 1908.8586 | 1.088 | 0.72103
|  | 17-03-2013 02:50:00 | 10.961 | 11.0124 | 6.934% | 1893.32 | 1904.84 | 1960.6096 | 1870.9198 | 1926.6895 | 1.1012 | 0.76356
|  | 17-03-2013 03:00:00 | 10.9606 | 11.0092 | 7.938% | 1893.32 | 1904.84 | 1942.5347 | 1870.387 | 1908.0817 | 1.1009 | 0.87386
|  | 17-03-2013 03:10:00 | 11.4741 | 11.5998 | 7.931% | 1943.48 | 1954.4 | 1986.2646 | 1944.566 | 1976.4306 | 1.16 | 0.91997
|  | 17-03-2013 03:20:00 | 11.3412 | 11.3733 | 8.553% | 1932.56 | 1935.08 | 1959.9231 | 1921.3436 | 1946.1867 | 1.1373 | 0.97274
|  | 17-03-2013 03:30:00 | 11.4749 | 11.602 | 8.627% | 1943.48 | 1954.4 | 1975.898 | 1944.7667 | 1966.2648 | 1.1602 | 1.001
|  | 17-03-2013 03:40:00 | 11.3471 | 11.3979 | 8.284% | 1933.4 | 1937.6 | 1966.7085 | 1924.1599 | 1953.2684 | 1.1398 | 0.9442
|  | 17-03-2013 03:50:00 | 11.8408 | 11.8286 | 7.77% | 1974.56 | 1973.72 | 2000 | 1962.531 | 1992.1711 | 1.1829 | 0.91905
|  | 17-03-2013 04:00:00 | 11.6889 | 11.7378 | 7.785% | 1961.96 | 1966.16 | 1997.4702 | 1956.007 | 1987.3172 | 1.1738 | 0.91381
|  | 17-03-2013 04:10:00 | 11.6249 | 11.609 | 7.226% | 1956.08 | 1955.24 | 1996.8296 | 1945.388 | 1986.9776 | 1.1609 | 0.83885
|  | 17-03-2013 04:20:00 | 11.909 | 11.9064 | 7.221% | 1980.44 | 1980.44 | 2000 | 1967.5522 | 2001.3627 | 1.1906 | 0.85982
|  | 17-03-2013 04:30:00 | 11.5988 | 11.6869 | 7.156% | 1954.4 | 1961.96 | 2000 | 1952.0075 | 1992.5292 | 1.1687 | 0.8363
|  | 17-03-2013 04:40:00 | 11.7534 | 11.8155 | 7.998% | 1967 | 1972.88 | 2000 | 1961.6395 | 1988.7697 | 1.1816 | 0.94497
|  | 17-03-2013 04:50:00 | 11.4822 | 11.4238 | 7.316% | 1944.32 | 1939.28 | 1983.5953 | 1927.0467 | 1971.3621 | 1.1424 | 0.83573
|  | 17-03-2013 05:00:00 | 11.3941 | 11.4423 | 10.09% | 1936.76 | 1940.96 | 1939.372 | 1929.0536 | 1927.4656 | 1.1442 | 1.1549
|  | 17-03-2013 05:10:00 | 11.3974 | 11.4672 | 8.511% | 1937.6 | 1943.48 | 1968.1816 | 1931.6893 | 1956.3909 | 1.1467 | 0.97594
|  | 17-03-2013 05:20:00 | 12.0588 | 12.1234 | 8.459% | 1988.66 | 1989.32 | 2000 | 1979.0606 | 1996.0239 | 1.2123 | 1.0255
|  | 17-03-2013 05:30:00 | 11.9207 | 11.9805 | 7.885% | 1981.28 | 1986.32 | 2000 | 1971.8733 | 1997.0957 | 1.198 | 0.94472
|  | 17-03-2013 05:40:00 | 11.4807 | 11.5081 | 7.404% | 1944.32 | 1946.84 | 1988.1544 | 1935.8731 | 1977.1875 | 1.1508 | 0.85203
|  | 17-03-2013 05:50:00 | 11.9842 | 11.9543 | 7.593% | 1986.32 | 1983.8 | 2000 | 1970.3925 | 1999.2024 | 1.1954 | 0.90772
|  | 17-03-2013 06:00:00 | 11.5305 | 11.5255 | 7.545% | 1948.52 | 1948.52 | 1987.388 | 1937.5963 | 1976.4644 | 1.1526 | 0.86963
|  | 17-03-2013 06:10:00 | 11.5485 | 11.6086 | 8.486% | 1950.2 | 1955.24 | 1978.796 | 1945.3584 | 1968.9144 | 1.1609 | 0.9851
|  | 17-03-2013 06:20:00 | 11.941 | 11.9234 | 8.375% | 1982.96 | 1981.28 | 2000 | 1968.5824 | 1989.3696 | 1.1923 | 0.99853
|  | 17-03-2013 06:30:00 | 11.9204 | 11.8566 | 9.983% | 1981.28 | 1976.24 | 1976.4835 | 1964.398 | 1964.6414 | 1.1857 | 1.1836
|  | 17-03-2013 06:40:00 | 12.1203 | 12.1558 | 9.488% | 1989.32 | 1989.76 | 1995.6075 | 1980.4996 | 1986.3471 | 1.2156 | 1.1534
|  | 17-03-2013 06:50:00 | 12.4237 | 12.4052 | 7.888% | 1992.62 | 1992.51 | 2000 | 1989.4957 | 2006.4544 | 1.2405 | 0.97853
|  | 17-03-2013 07:00:00 | 11.5053 | 11.5285 | 10.69% | 1946.84 | 1948.52 | 1936.9781 | 1937.8843 | 1926.3424 | 1.1528 | 1.2325
|  | 17-03-2013 07:10:00 | 11.0653 | 11.1209 | 11.57% | 1909.88 | 1914.08 | 1885.6084 | 1887.9758 | 1859.5042 | 1.1121 | 1.2864
|  | 17-03-2013 07:20:00 | 11.5562 | 11.5962 | 12.63% | 1951.04 | 1954.4 | 1910.5907 | 1944.2451 | 1900.4358 | 1.1596 | 1.4651
|  | 17-03-2013 07:30:00 | 12.3192 | 12.4063 | 11.04% | 1991.52 | 1992.51 | 1981.7284 | 1989.5305 | 1978.7488 | 1.2406 | 1.3696
|  | 17-03-2013 07:40:00 | 11.9886 | 12.0333 | 9.676% | 1987.16 | 1988.33 | 1992.413 | 1974.7014 | 1978.7844 | 1.2033 | 1.1643
|  | 17-03-2013 07:50:00 | 12.2441 | 12.1916 | 9.311% | 1990.64 | 1990.09 | 1997.6715 | 1982.0081 | 1989.5896 | 1.2192 | 1.1351
|  | 17-03-2013 08:00:00 | 12.5184 | 12.5866 | 8.308% | 1993.72 | 1994.49 | 2000 | 1994.1193 | 2005.8119 | 1.2587 | 1.0457
|  | 17-03-2013 08:10:00 | 12.9933 | 13.0182 | 8.543% | 1998.89 | 1999.02 | 2000 | 2000.5523 | 2006.6976 | 1.3018 | 1.1121
|  | 17-03-2013 08:20:00 | 13.0128 | 12.991 | 8.837% | 1999.01 | 1998.89 | 2000 | 2000.2918 | 2005.639 | 1.2991 | 1.1481
|  | 17-03-2013 08:30:00 | 12.4459 | 12.4406 | 10.28% | 1992.95 | 1992.84 | 1990.1089 | 1990.5126 | 1987.7815 | 1.2441 | 1.2795
|  | 17-03-2013 08:40:00 | 12.624 | 12.6125 | 9.585% | 1994.82 | 1994.71 | 1997.9257 | 1994.6703 | 1997.8859 | 1.2612 | 1.2089
|  | 17-03-2013 08:50:00 | 12.9268 | 12.9326 | 8.2% | 1998.23 | 1998.23 | 2000 | 1999.6768 | 2007.6845 | 1.2933 | 1.0605
|  | 17-03-2013 09:00:00 | 12.8842 | 12.9109 | 8.46% | 1997.68 | 1998.01 | 2000 | 1999.4284 | 2006.7962 | 1.2911 | 1.0923
|  | 17-03-2013 09:10:00 | 12.4393 | 12.4327 | 11.09% | 1992.84 | 1992.73 | 1981.5711 | 1990.291 | 1979.132 | 1.2433 | 1.3793
|  | 17-03-2013 09:20:00 | 12.8017 | 12.7944 | 11.01% | 1996.8 | 1996.69 | 1989.0645 | 1997.8861 | 1990.2606 | 1.2794 | 1.4092
|  | 17-03-2013 09:30:00 | 13.2223 | 13.1821 | 10.36% | 1999.22 | 1999.18 | 1997.4872 | 2001.8177 | 2000.1249 | 1.3182 | 1.3658
|  | 17-03-2013 09:40:00 | 13.1146 | 13.1054 | 10.37% | 1999.11 | 1999.11 | 1997.2188 | 2001.2867 | 1999.3956 | 1.3105 | 1.359
|  | 17-03-2013 09:50:00 | 13.0871 | 13.0641 | 9.017% | 1999.09 | 1999.06 | 2000 | 2000.9575 | 2005.2073 | 1.3064 | 1.1779
|  | 17-03-2013 10:00:00 | 13.7893 | 13.7099 | 9.935% | 1999.79 | 1999.71 | 1999.8508 | 2003.4248 | 2003.5656 | 1.371 | 1.3621
|  | 17-03-2013 10:10:00 | 13.6711 | 13.6635 | 12.14% | 1999.67 | 1999.66 | 1991.6834 | 2003.3863 | 1995.4096 | 1.3664 | 1.6591
|  | 17-03-2013 10:20:00 | 13.7072 | 13.6841 | 10.51% | 1999.71 | 1999.68 | 1998.3641 | 2003.4051 | 2002.0892 | 1.3684 | 1.4376
|  | 17-03-2013 10:30:00 | 14.8744 | 14.8839 | 10.82% | 2000 | 2000 | 1999.6721 | 2002.2352 | 2001.9073 | 1.4884 | 1.611
|  | 17-03-2013 10:40:00 | 14.064 | 14.1111 | 9.883% | 2000 | 2000 | 2000 | 2003.3176 | 2003.4477 | 1.4111 | 1.3946
|  | 17-03-2013 10:50:00 | 13.4706 | 13.5383 | 9.279% | 1999.47 | 1999.54 | 2000 | 2003.2048 | 2004.9044 | 1.3538 | 1.2563
|  | 17-03-2013 11:00:00 | 13.4302 | 13.3976 | 9.382% | 1999.43 | 1999.4 | 2000 | 2002.8359 | 2004.6716 | 1.3398 | 1.2569
|  | 17-03-2013 11:10:00 | 13.6005 | 13.5822 | 11.1% | 1999.6 | 1999.58 | 1995.8718 | 2003.2823 | 1999.5742 | 1.3582 | 1.508
|  | 17-03-2013 11:20:00 | 14.0555 | 14.1013 | 9.391% | 2000 | 2000 | 2000 | 2003.3269 | 2003.8875 | 1.4101 | 1.3243
|  | 17-03-2013 11:30:00 | 14.7752 | 14.877 | 12.93% | 2000 | 2000 | 1996.6238 | 2002.2455 | 1998.8694 | 1.4877 | 1.9232
|  | 17-03-2013 11:40:00 | 15.039 | 15.0218 | 11.5% | 2000 | 2000 | 1999.2816 | 2002.0326 | 2001.3142 | 1.5022 | 1.728
|  | 17-03-2013 11:50:00 | 12.9477 | 13.0065 | 9.577% | 1998.45 | 1999.01 | 2000 | 2000.4422 | 2002.5909 | 1.3007 | 1.2456
|  | 17-03-2013 12:00:00 | 14.2443 | 14.299 | 8.214% | 2000 | 2000 | 2000 | 2003.1012 | 2003.536 | 1.4299 | 1.1745
|  | 17-03-2013 12:10:00 | 15.1506 | 15.1244 | 10.82% | 2000 | 2000 | 1999.8208 | 2001.8877 | 2001.7085 | 1.5124 | 1.6372
|  | 17-03-2013 12:20:00 | 14.6431 | 14.7004 | 9.219% | 2000 | 2000 | 2000 | 2002.5137 | 2002.6171 | 1.47 | 1.3553
|  | 17-03-2013 12:30:00 | 14.4318 | 14.4319 | 11.29% | 2000 | 2000 | 1998.5149 | 2002.9176 | 2001.4325 | 1.4432 | 1.63
|  | 17-03-2013 12:40:00 | 15.8878 | 15.7681 | 13.53% | 2000 | 2000 | 1998.1958 | 2001.1308 | 1999.3267 | 1.5768 | 2.1338
|  | 17-03-2013 12:50:00 | 15.17 | 15.2391 | 11.87% | 2000 | 2000 | 1999.2393 | 2001.733 | 2000.9723 | 1.5239 | 1.8082
|  | 17-03-2013 13:00:00 | 16.6575 | 16.6031 | 9.665% | 2000 | 2000 | 1999.955 | 2000.5356 | 2000.4906 | 1.6603 | 1.6047
|  | 17-03-2013 13:10:00 | 15.396 | 15.3646 | 12.54% | 2000 | 2000 | 1998.7187 | 2001.573 | 2000.2917 | 1.5365 | 1.9261
|  | 17-03-2013 13:20:00 | 15.5581 | 15.6038 | 12.15% | 2000 | 2000 | 1999.4492 | 2001.2975 | 2000.7467 | 1.5604 | 1.8956
|  | 17-03-2013 13:30:00 | 15.546 | 15.5092 | 11% | 2000 | 2000 | 1999.9336 | 2001.4018 | 2001.3354 | 1.5509 | 1.706
|  | 17-03-2013 13:40:00 | 17.4554 | 17.3686 | 10.25% | 2000 | 2000 | 2000 | 2000.2577 | 2000.2807 | 1.7369 | 1.7811
|  | 17-03-2013 13:50:00 | 17.8387 | 17.771 | 9.081% | 2000 | 2000 | 1999.9409 | 2000.1736 | 2000.1144 | 1.7771 | 1.6138
|  | 17-03-2013 14:00:00 | 18.0538 | 18.0397 | 8.253% | 2000 | 2000 | 1999.9213 | 2000.133 | 2000.0543 | 1.804 | 1.4888
|  | 17-03-2013 14:10:00 | 17.8778 | 17.9152 | 8.782% | 2000 | 2000 | 1999.9331 | 2000.1505 | 2000.0835 | 1.7915 | 1.5733
|  | 17-03-2013 14:20:00 | 16.2465 | 16.1557 | 11.2% | 2000 | 2000 | 2000 | 2000.8064 | 2000.868 | 1.6156 | 1.8098
|  | 17-03-2013 14:30:00 | 15.2921 | 15.2105 | 13.41% | 2000 | 2000 | 1996.8271 | 2001.7709 | 1998.598 | 1.521 | 2.0391
|  | 17-03-2013 14:40:00 | 15.5641 | 15.5401 | 12.66% | 2000 | 2000 | 1998.8895 | 2001.3671 | 2000.2566 | 1.554 | 1.967
|  | 17-03-2013 14:50:00 | 15.5303 | 15.4973 | 10.3% | 2000 | 2000 | 2000 | 2001.4153 | 2001.4268 | 1.5497 | 1.5966
|  | 17-03-2013 15:00:00 | 15.1751 | 15.0949 | 13.31% | 2000 | 2000 | 1996.6003 | 2001.9289 | 1998.5292 | 1.5095 | 2.0093
|  | 17-03-2013 15:10:00 | 16.2876 | 16.2157 | 11.05% | 2000 | 2000 | 2000 | 2000.7641 | 2000.8391 | 1.6216 | 1.7921
|  | 17-03-2013 15:20:00 | 16.3248 | 16.3206 | 13.42% | 2000 | 2000 | 1999.2111 | 2000.6949 | 1999.906 | 1.6321 | 2.1894
|  | 17-03-2013 15:30:00 | 16.2221 | 16.284 | 11.77% | 2000 | 2000 | 2000 | 2000.7184 | 2000.7321 | 1.6284 | 1.9173
|  | 17-03-2013 15:40:00 | 15.8609 | 15.9431 | 11.41% | 2000 | 2000 | 1999.9893 | 2000.9728 | 2000.9621 | 1.5943 | 1.8194
|  | 17-03-2013 15:50:00 | 14.1496 | 14.12 | 12.01% | 2000 | 2000 | 1995.6151 | 2003.3089 | 1998.9241 | 1.412 | 1.6964
|  | 27-03-2013 02:40:00 | 6.8971 | 6.9722 | 2.9% | 565.4 | 581.22 | 563.5141 | 587.0758 | 569.37 | 0.69722 | 0.20218
|  | 27-03-2013 02:50:00 | 6.9369 | 6.8914 | 3.604% | 574.44 | 563.14 | 547.5003 | 566.3335 | 550.6938 | 0.68914 | 0.24836
|  | 27-03-2013 03:00:00 | 6.9304 | 6.7017 | 3.896% | 572.18 | 520.2 | 507.1149 | 519.4416 | 506.3565 | 0.67017 | 0.26109
|  | 27-03-2013 03:10:00 | 6.4756 | 6.3386 | 5.25% | 470.48 | 438.84 | 429.5354 | 436.6747 | 427.3701 | 0.63386 | 0.3328
|  | 27-03-2013 03:20:00 | 5.6113 | 5.6242 | 6.772% | 298.82 | 300.44 | 297.3223 | 298.0908 | 294.973 | 0.56242 | 0.38087
|  | 27-03-2013 03:30:00 | 4.5028 | 4.5419 | 5.108% | 145.5 | 149.86 | 146.8492 | 122.3385 | 119.3278 | 0.45419 | 0.232
|  | 27-03-2013 03:40:00 | 4.4034 | 4.4064 | 3.634% | 134.6 | 135.69 | 130.0624 | 102.0791 | 96.4516 | 0.44064 | 0.16011
|  | 27-03-2013 03:50:00 | 4.1229 | 4.2166 | 2.668% | 104.08 | 114.98 | 103.7734 | 75.7529 | 64.5463 | 0.42166 | 0.1125
|  | 27-03-2013 04:00:00 | 4.0359 | 4.2812 | 4.955% | 95.36 | 121.52 | 113.6674 | 84.3803 | 76.5276 | 0.42812 | 0.21216
|  | 27-03-2013 04:10:00 | 4.3302 | 4.6213 | 7.39% | 126.97 | 158.58 | 156.9704 | 134.5582 | 132.9486 | 0.46213 | 0.34151
|  | 27-03-2013 04:20:00 | 4.6153 | 4.7988 | 6.5% | 158.58 | 178.2 | 177.6998 | 162.4494 | 161.9492 | 0.47988 | 0.31193
|  | 27-03-2013 04:30:00 | 4.8269 | 4.8525 | 4.143% | 181.47 | 183.65 | 183.9053 | 170.9897 | 171.245 | 0.48525 | 0.20106
|  | 27-03-2013 06:00:00 | 7.0564 | 6.9625 | 3.685% | 606.06 | 578.96 | 562.9202 | 584.5747 | 568.5349 | 0.69625 | 0.25654
|  | 27-03-2013 06:10:00 | 7.4199 | 7.3239 | 4.178% | 714.42 | 684.32 | 668.5303 | 682.9401 | 667.1504 | 0.73239 | 0.30599
|  | 27-03-2013 06:20:00 | 7.0954 | 7.0705 | 4.228% | 618.1 | 609.07 | 593.7012 | 612.9562 | 597.5875 | 0.70705 | 0.29895
|  | 27-03-2013 06:30:00 | 7.4338 | 7.4356 | 4.574% | 717.43 | 720.44 | 704.8885 | 715.2841 | 699.7326 | 0.74356 | 0.34008
|  | 27-03-2013 06:40:00 | 7.1208 | 7.1466 | 3.37% | 624.12 | 633.15 | 616.066 | 633.4861 | 616.4021 | 0.71466 | 0.24087
|  | 27-03-2013 06:50:00 | 6.7339 | 6.8144 | 5.198% | 526.98 | 545.06 | 532.945 | 546.9831 | 534.8681 | 0.68144 | 0.35418
|  | 27-03-2013 07:00:00 | 5.8409 | 6.0662 | 9.588% | 336.08 | 377.82 | 376.9848 | 380.3359 | 379.5007 | 0.60662 | 0.5816
|  | 27-03-2013 07:10:00 | 5.2039 | 5.4133 | 10.76% | 232.4 | 266.42 | 266.9831 | 262.0233 | 262.5864 | 0.54133 | 0.58254
|  | 27-03-2013 07:20:00 | 4.7365 | 4.8795 | 12.03% | 171.66 | 186.92 | 188.1326 | 175.2806 | 176.4932 | 0.48795 | 0.58721
|  | 27-03-2013 07:30:00 | 4.59 | 4.6704 | 12.64% | 155.31 | 164.03 | 166.6885 | 142.2156 | 144.8742 | 0.46704 | 0.59016
|  | 27-03-2013 07:40:00 | 5.0867 | 5.1232 | 13.37% | 214.58 | 219.44 | 221.7354 | 214.3917 | 216.687 | 0.51232 | 0.68487
|  | 27-03-2013 07:50:00 | 4.8761 | 4.9358 | 13.95% | 186.92 | 193.46 | 196.5064 | 184.2769 | 187.3233 | 0.49358 | 0.68832
|  | 27-03-2013 08:00:00 | 5.2661 | 5.2732 | 14.43% | 243.74 | 243.74 | 247.8334 | 238.8163 | 242.9097 | 0.52732 | 0.76103
|  | 27-03-2013 08:10:00 | 5.6364 | 5.6218 | 11.71% | 303.68 | 300.44 | 302.5586 | 297.6726 | 299.7912 | 0.56218 | 0.65829
|  | 27-03-2013 08:20:00 | 5.4109 | 5.3999 | 11.64% | 266.42 | 264.8 | 266.1102 | 259.7835 | 261.0937 | 0.53999 | 0.62872
|  | 27-03-2013 08:30:00 | 6.0849 | 6.0819 | 10.68% | 380.08 | 380.08 | 381.5307 | 383.4633 | 384.914 | 0.60819 | 0.64968
|  | 27-03-2013 08:40:00 | 6.0937 | 6.0946 | 8.533% | 382.34 | 382.34 | 379.3981 | 385.9845 | 383.0426 | 0.60946 | 0.52007
|  | 27-03-2013 08:50:00 | 6.4112 | 6.4552 | 14.51% | 454.66 | 465.96 | 480.1772 | 462.2861 | 476.5033 | 0.64552 | 0.93638
|  | 27-03-2013 09:00:00 | 6.0989 | 6.1158 | 15.9% | 384.6 | 389.12 | 404.6146 | 390.2577 | 405.7523 | 0.61158 | 0.97269
|  | 27-03-2013 09:10:00 | 6.1108 | 6.0944 | 10.15% | 386.86 | 382.34 | 382.6484 | 385.9549 | 386.2633 | 0.60944 | 0.61834
|  | 27-03-2013 09:20:00 | 5.826 | 5.8499 | 13.39% | 334.46 | 337.7 | 343.9745 | 338.7943 | 345.0687 | 0.58499 | 0.7832
|  | 27-03-2013 09:30:00 | 5.3141 | 5.2831 | 15.81% | 250.22 | 245.36 | 251.7288 | 240.4422 | 246.811 | 0.52831 | 0.8351
|  | 27-03-2013 09:40:00 | 5.6057 | 5.5629 | 16.06% | 298.82 | 290.72 | 300.0256 | 287.4398 | 296.7454 | 0.55629 | 0.89313
|  | 27-03-2013 09:50:00 | 5.77 | 5.769 | 13.17% | 324.74 | 324.74 | 330.0201 | 323.919 | 329.1992 | 0.5769 | 0.75987
|  | 27-03-2013 10:00:00 | 5.9643 | 5.9937 | 16.6% | 355.52 | 360.38 | 376.4948 | 366.1147 | 382.2294 | 0.59937 | 0.99488
|  | 27-03-2013 11:10:00 | 6.3746 | 6.3574 | 20.55% | 445.62 | 443.36 | 481.5768 | 440.7459 | 478.9627 | 0.63574 | 1.3065
|  | 27-03-2013 11:50:00 | 6.9325 | 6.9325 | 22.21% | 572.18 | 572.18 | 631.804 | 576.8251 | 636.4491 | 0.69325 | 1.54
|  | 27-03-2013 12:10:00 | 6.9563 | 6.9191 | 15.53% | 578.96 | 569.92 | 592.685 | 573.4021 | 596.1671 | 0.69191 | 1.0742
|  | 27-03-2013 12:50:00 | 5.6327 | 5.6681 | 19.53% | 302.06 | 308.54 | 328.6775 | 305.8311 | 325.9685 | 0.56681 | 1.1069
|  | 27-03-2013 20:50:00 | 5.804 | 5.8489 | 2.929% | 329.6 | 337.7 | 327.9254 | 338.6096 | 328.835 | 0.58489 | 0.17131
|  | 27-03-2013 21:00:00 | 6.1607 | 6.1239 | 3.409% | 398.16 | 389.12 | 377.8008 | 391.884 | 380.5647 | 0.61239 | 0.20875
|  | 27-03-2013 21:10:00 | 6.3082 | 6.2282 | 4.914% | 432.06 | 413.98 | 404.5501 | 413.272 | 403.8421 | 0.62282 | 0.30607
|  | 27-03-2013 21:20:00 | 6.3001 | 6.2597 | 3.333% | 429.8 | 420.76 | 409.6848 | 419.8749 | 408.7997 | 0.62597 | 0.20865
|  | 27-03-2013 21:30:00 | 6.1281 | 6.0644 | 4.406% | 391.38 | 375.56 | 365.8071 | 379.9848 | 370.2319 | 0.60644 | 0.2672
|  | 27-03-2013 21:40:00 | 6.1385 | 6.1062 | 4.561% | 393.64 | 386.86 | 377.2086 | 388.3197 | 378.6682 | 0.61062 | 0.27853
|  | 27-03-2013 21:50:00 | 5.9436 | 5.9337 | 7.571% | 352.28 | 350.66 | 346.5744 | 354.578 | 350.4925 | 0.59337 | 0.44925
|  | 27-03-2013 22:00:00 | 7.0553 | 6.7701 | 2.268% | 606.06 | 536.02 | 520.4476 | 536.0593 | 520.4869 | 0.67701 | 0.15353
|  | 27-03-2013 22:10:00 | 7.0324 | 6.8086 | 2.56% | 597.03 | 545.06 | 528.9633 | 545.5493 | 529.4526 | 0.68086 | 0.17427
|  | 31-03-2013 13:40:00 | 6.2236 | 6.1904 | 18.16% | 411.72 | 404.94 | 429.4859 | 405.4525 | 429.9984 | 0.61904 | 1.124
|  | 31-03-2013 13:50:00 | 7.2749 | 7.2733 | 9.622% | 669.27 | 669.27 | 667.8545 | 668.5868 | 667.1713 | 0.72733 | 0.69984
|  | 31-03-2013 14:00:00 | 6.8462 | 6.8062 | 8.91% | 554.1 | 545.06 | 541.7376 | 544.9652 | 541.6428 | 0.68062 | 0.60644
|  | 31-03-2013 16:20:00 | 7.9112 | 7.8517 | 8.595% | 861.91 | 843.85 | 837.7957 | 843.9824 | 837.9281 | 0.78517 | 0.67488
|  | 31-03-2013 16:30:00 | 8.0489 | 8.0104 | 7.206% | 907.35 | 892.67 | 880.9498 | 896.5248 | 884.8046 | 0.80104 | 0.57722
|  | 31-03-2013 16:40:00 | 8.2008 | 8.2138 | 5.609% | 962.4 | 966.07 | 948.3329 | 966.5802 | 948.8431 | 0.82138 | 0.46073
|  | 31-03-2013 16:50:00 | 8.1458 | 8.0977 | 5.279% | 944.05 | 925.7 | 907.5864 | 926.2472 | 908.1336 | 0.80977 | 0.42746
|  | 31-03-2013 17:00:00 | 8.433 | 8.3771 | 8.656% | 1046.81 | 1028.46 | 1022.2476 | 1024.9038 | 1018.6914 | 0.83771 | 0.72516
|  | 31-03-2013 17:10:00 | 8.3326 | 8.3144 | 5.16% | 1010.11 | 1002.77 | 983.3528 | 1002.3021 | 982.8849 | 0.83144 | 0.42906
|  | 31-03-2013 17:20:00 | 8.4917 | 8.4375 | 3.651% | 1068.83 | 1050.48 | 1027.3323 | 1046.9167 | 1023.769 | 0.84375 | 0.30802
|  | 31-03-2013 17:30:00 | 8.0618 | 8.0174 | 3.349% | 911.02 | 896.34 | 873.9874 | 898.8942 | 876.5416 | 0.80174 | 0.26851
|  | 31-03-2013 17:40:00 | 8.4683 | 8.3824 | 3.779% | 1061.49 | 1028.46 | 1005.6897 | 1026.8126 | 1004.0422 | 0.83824 | 0.31675
|  | 31-03-2013 17:50:00 | 8.5066 | 8.4362 | 3.292% | 1076.17 | 1050.48 | 1026.8667 | 1046.4258 | 1022.8125 | 0.84362 | 0.27768
|  | 31-03-2013 18:00:00 | 8.6873 | 8.5738 | 3.914% | 1142.23 | 1098.19 | 1075.1638 | 1097.3171 | 1074.2909 | 0.85738 | 0.33556
|  | 31-03-2013 18:10:00 | 8.4807 | 8.3048 | 5.778% | 1065.16 | 999.1 | 981.5532 | 998.8535 | 981.3067 | 0.83048 | 0.47984
|  | 31-03-2013 18:20:00 | 8.3673 | 8.2077 | 8.485% | 1024.79 | 966.07 | 959.0579 | 964.4257 | 957.4135 | 0.82077 | 0.69645
|  | 31-03-2013 18:30:00 | 5.7942 | 5.9492 | 18.12% | 327.98 | 353.9 | 374.2762 | 357.535 | 377.9112 | 0.59492 | 1.0781
|  | 01-04-2013 03:10:00 | 1.8099 | 2.0808 | 4.42% | 0 | 0 | 0.0010441 | -0.0033374 | -0.0022932 | 0.20808 | 0.091974
|  | 01-04-2013 03:20:00 | 1.7743 | 2.0803 | 4.509% | 0 | 0 | 0.0010328 | -0.0033288 | -0.0022961 | 0.20803 | 0.093795
|  | 01-04-2013 03:30:00 | 1.8236 | 2.1231 | 3.839% | 0 | 0 | 0.00088293 | -0.0041261 | -0.0032432 | 0.21231 | 0.081497
|  | 01-04-2013 03:40:00 | 1.73 | 2.0072 | 4.046% | 0 | 0 | 0.0013143 | -0.00214 | -0.00082575 | 0.20072 | 0.081215
|  | 01-04-2013 03:50:00 | 1.6348 | 1.9003 | 4.282% | 0 | 0 | 0.00083743 | -0.00090331 | -6.5871e-05 | 0.19003 | 0.081367
|  | 01-04-2013 04:00:00 | 1.5942 | 1.8792 | 5.646% | 0 | 0 | 0.00059925 | -0.00073333 | -0.00013408 | 0.18792 | 0.10609
|  | 01-04-2013 04:10:00 | 1.4655 | 1.6617 | 10.92% | 0 | 0 | -2.1999e-05 | -2.7214e-05 | -4.9213e-05 | 0.16617 | 0.18142
|  | 01-04-2013 04:20:00 | 1.1718 | 1.4317 | 3.413% | 0 | 0 | 1.4359e-08 | -1.4359e-08 | -1.1372e-23 | 0.14317 | 0.048872
|  | 01-04-2013 04:30:00 | 1.0569 | 1.2153 | 4.731% | 0 | 0 | 2.6766e-15 | -2.6766e-15 | -5.7427e-24 | 0.12153 | 0.057494
|  | 01-04-2013 04:40:00 | 1.1354 | 1.3261 | 4.404% | 0 | 0 | 3.211e-11 | -3.211e-11 | -8.6875e-24 | 0.13261 | 0.058398
|  | 01-04-2013 04:50:00 | 0.95259 | 1.1724 | 5.249% | 0 | 0 | 2.2607e-17 | -2.2607e-17 | -4.6066e-24 | 0.11724 | 0.061536
|  | 01-04-2013 05:00:00 | 0.95367 | 1.1821 | 5.243% | 0 | 0 | 7.1338e-17 | -7.1338e-17 | -4.8684e-24 | 0.11821 | 0.061977
|  | 01-04-2013 05:10:00 | 0.97116 | 1.2075 | 5.148% | 0 | 0 | 1.1906e-15 | -1.1906e-15 | -5.5409e-24 | 0.12075 | 0.06217
|  | 01-04-2013 05:20:00 | 1.0787 | 1.3179 | 2.781% | 0 | 0 | 1.8074e-11 | -1.8074e-11 | -8.7138e-24 | 0.13179 | 0.036651
|  | 01-04-2013 05:30:00 | 1.0697 | 1.2571 | 8.413% | 0 | 0 | 1.4413e-13 | -1.4415e-13 | -1.591e-17 | 0.12571 | 0.10576
|  | 01-04-2013 05:40:00 | 0.91589 | 1.1162 | 6.551% | 0 | 0 | 1.2632e-20 | -1.2635e-20 | -3.1197e-24 | 0.11162 | 0.073123
|  | 01-04-2013 05:50:00 | 1.0562 | 1.2378 | 6.628% | 0 | 0 | 2.4704e-14 | -2.4704e-14 | -6.349e-24 | 0.12378 | 0.082038
|  | 01-04-2013 06:00:00 | 1.1287 | 1.3362 | 5.316% | 0 | 0 | 6.386e-11 | -6.386e-11 | -8.9714e-24 | 0.13362 | 0.071028
|  | 01-04-2013 06:10:00 | 1.1314 | 1.2896 | 8.839% | 0 | 0 | 2.1675e-12 | -2.1772e-12 | -9.6977e-15 | 0.12896 | 0.11399
|  | 01-04-2013 06:20:00 | 1.2581 | 1.4209 | 3.974% | 0 | 0 | 8.4806e-09 | -8.4806e-09 | -1.1225e-23 | 0.14209 | 0.056469
|  | 01-04-2013 06:30:00 | 1.3277 | 1.4446 | 4.519% | 0 | 0 | 2.6117e-08 | -2.6117e-08 | -1.2064e-23 | 0.14446 | 0.065279
|  | 01-04-2013 06:40:00 | 1.2276 | 1.3171 | 4.888% | 0 | 0 | 1.7126e-11 | -1.7126e-11 | -8.4626e-24 | 0.13171 | 0.064378
|  | 01-04-2013 06:50:00 | 1.1287 | 1.2616 | 10.63% | 0 | 0 | -2.3602e-12 | -2.1328e-13 | -2.5735e-12 | 0.12616 | 0.13412
|  | 01-04-2013 07:00:00 | 1.0684 | 1.1781 | 5.616% | 0 | 0 | 4.4796e-17 | -4.4796e-17 | -4.757e-24 | 0.11781 | 0.066164
|  | 01-04-2013 07:10:00 | 1.0317 | 1.2912 | 6.785% | 0 | 0 | 2.4689e-12 | -2.4689e-12 | -3.7818e-22 | 0.12912 | 0.087607
|  | 01-04-2013 07:20:00 | 1.0894 | 1.3046 | 7.343% | 0 | 0 | 6.8365e-12 | -6.8365e-12 | -1.1608e-18 | 0.13046 | 0.095798
|  | 01-04-2013 07:30:00 | 1.3694 | 1.5636 | 4.382% | 0 | 0 | 2.2232e-06 | -2.2232e-06 | -7.4581e-17 | 0.15636 | 0.068512
|  | 01-04-2013 07:40:00 | 1.3297 | 1.4626 | 5.264% | 0 | 0 | 5.8013e-08 | -5.8013e-08 | -1.7825e-18 | 0.14626 | 0.076996
|  | 01-04-2013 07:50:00 | 1.6168 | 1.677 | 9.896% | 0 | 0 | 2.5459e-06 | -3.751e-05 | -3.4964e-05 | 0.1677 | 0.16596
|  | 01-04-2013 08:00:00 | 1.6836 | 1.7083 | 5.94% | 0 | 0 | 6.8026e-05 | -6.8639e-05 | -6.1309e-07 | 0.17083 | 0.10147
|  | 01-04-2013 09:20:00 | 1.8151 | 1.7968 | 44.07% | 0 | 0 | 0.70098 | -0.00027712 | 0.7007 | 0.17968 | 0.79192
|  | 01-04-2013 09:30:00 | 1.7568 | 1.7313 | 23.91% | 0 | 0 | 0.0017527 | -0.00010285 | 0.0016499 | 0.17313 | 0.41392
|  | 01-04-2013 09:40:00 | 2.2925 | 2.3336 | 15.7% | 0 | 0 | 0.13076 | -0.0054128 | 0.12535 | 0.23336 | 0.36646
|  | 01-04-2013 09:50:00 | 3.0039 | 2.9878 | 14.65% | 0 | 0 | 1.7663 | 3.1158 | 4.882 | 0.29878 | 0.43764
|  | 01-04-2013 10:00:00 | 3.8414 | 3.804 | 10.15% | 76.44 | 72.8 | 73.0936 | 32.7395 | 33.033 | 0.3804 | 0.3862
|  | 01-04-2013 10:10:00 | 3.9685 | 3.8897 | 13.61% | 88.27 | 80.99 | 88.8536 | 39.7059 | 47.5695 | 0.38897 | 0.52928
|  | 01-04-2013 10:20:00 | 5.1062 | 5.054 | 15.28% | 217.82 | 208.1 | 212.8352 | 203.2275 | 207.9627 | 0.5054 | 0.77203
|  | 01-04-2013 10:30:00 | 5.5109 | 5.4409 | 11.79% | 282.62 | 271.28 | 272.868 | 266.6488 | 268.2368 | 0.54409 | 0.64174
|  | 01-04-2013 10:40:00 | 6.0772 | 5.9884 | 10.53% | 380.08 | 360.38 | 361.4086 | 365.0817 | 366.1102 | 0.59884 | 0.63065
|  | 01-04-2013 10:50:00 | 6.307 | 6.3004 | 14.9% | 432.06 | 429.8 | 444.0118 | 428.5038 | 442.7155 | 0.63004 | 0.93903
|  | 01-04-2013 11:00:00 | 6.4457 | 6.4468 | 12.1% | 463.7 | 463.7 | 469.7919 | 460.4003 | 466.4922 | 0.64468 | 0.78013
|  | 01-04-2013 12:40:00 | 7.0988 | 7.1195 | 6.621% | 618.1 | 624.12 | 613.8624 | 626.1372 | 615.8796 | 0.71195 | 0.47137
|  | 01-04-2013 12:50:00 | 6.7849 | 6.7934 | 8.254% | 538.28 | 540.54 | 535.4089 | 541.7881 | 536.657 | 0.67934 | 0.5607
|  | 01-04-2013 13:00:00 | 6.5664 | 6.545 | 7.919% | 490.82 | 484.04 | 478.6697 | 482.607 | 477.2367 | 0.6545 | 0.5183
|  | 01-04-2013 13:10:00 | 6.5136 | 6.5447 | 7.062% | 477.26 | 484.04 | 476.8113 | 482.55 | 475.3213 | 0.65447 | 0.4622
|  | 01-04-2013 13:20:00 | 6.2536 | 6.2297 | 7.356% | 418.5 | 413.98 | 408.4035 | 413.5925 | 408.016 | 0.62297 | 0.45824
|  | 01-04-2013 14:00:00 | 7.08 | 7.0421 | 7.768% | 612.08 | 600.04 | 593.0183 | 605.4214 | 598.3997 | 0.70421 | 0.54706
|  | 01-04-2013 14:10:00 | 7.0689 | 7.0502 | 6.932% | 609.07 | 603.05 | 593.7845 | 607.5685 | 598.303 | 0.70502 | 0.4887
|  | 01-04-2013 14:20:00 | 6.9914 | 6.9722 | 5.864% | 585.74 | 581.22 | 569.695 | 587.0873 | 575.5623 | 0.69722 | 0.40888
|  | 01-04-2013 14:30:00 | 6.9876 | 6.9862 | 6.44% | 585.74 | 585.74 | 575.4803 | 590.7136 | 580.4539 | 0.69862 | 0.4499
|  | 01-04-2013 14:40:00 | 6.6814 | 6.6762 | 7.783% | 515.68 | 515.68 | 509.6312 | 513.3331 | 507.2843 | 0.66762 | 0.5196
|  | 01-04-2013 14:50:00 | 6.6452 | 6.6403 | 6.32% | 508.9 | 506.64 | 497.5657 | 504.813 | 495.7387 | 0.66403 | 0.41969
|  | 01-04-2013 15:00:00 | 6.8118 | 6.816 | 7.487% | 545.06 | 547.32 | 540.1502 | 547.392 | 540.2223 | 0.6816 | 0.51032
|  | 01-04-2013 15:20:00 | 6.7983 | 6.8498 | 7.943% | 542.8 | 554.1 | 548.0131 | 555.8294 | 549.7425 | 0.68498 | 0.54409
|  | 01-04-2013 15:30:00 | 7.2015 | 7.1803 | 6.249% | 648.2 | 642.18 | 630.827 | 642.6929 | 631.3399 | 0.71803 | 0.44867
|  | 01-04-2013 15:40:00 | 7.3445 | 7.3727 | 7.08% | 690.34 | 699.37 | 689.536 | 696.9386 | 687.1046 | 0.73727 | 0.52199
|  | 01-04-2013 15:50:00 | 7.1556 | 7.1539 | 7.686% | 636.16 | 633.15 | 625.6266 | 635.4771 | 627.9537 | 0.71539 | 0.54987
|  | 01-04-2013 16:00:00 | 6.4025 | 6.4462 | 7.966% | 452.4 | 463.7 | 458.6998 | 460.2631 | 455.2629 | 0.64462 | 0.51348
|  | 01-04-2013 16:10:00 | 6.5722 | 6.5946 | 6.695% | 490.82 | 495.34 | 487.1852 | 494.0945 | 485.9397 | 0.65946 | 0.4415
|  | 01-04-2013 16:20:00 | 6.5548 | 6.4944 | 6.713% | 486.3 | 472.74 | 465.0262 | 471.0818 | 463.368 | 0.64944 | 0.43594
|  | 01-04-2013 16:30:00 | 5.86 | 5.8142 | 11.09% | 339.32 | 331.22 | 332.9792 | 332.1957 | 333.9549 | 0.58142 | 0.64492
|  | 01-04-2013 17:00:00 | 4.9915 | 5.0162 | 12.82% | 198.91 | 203.24 | 204.9414 | 197.1507 | 198.8521 | 0.50162 | 0.64317
|  | 01-04-2013 17:20:00 | 4.9633 | 5.0248 | 11.69% | 195.64 | 203.24 | 204.0219 | 198.5312 | 199.3131 | 0.50248 | 0.58718
|  | 01-04-2013 17:30:00 | 4.8456 | 4.9208 | 15.07% | 183.65 | 191.28 | 195.8992 | 181.8744 | 186.4936 | 0.49208 | 0.74132
|  | 01-04-2013 17:40:00 | 4.442 | 4.5836 | 12.83% | 138.96 | 154.22 | 157.691 | 128.7261 | 132.197 | 0.45836 | 0.58816
|  | 01-04-2013 17:50:00 | 4.3947 | 4.5091 | 14.11% | 133.51 | 146.59 | 152.7328 | 117.3564 | 123.4992 | 0.45091 | 0.63614
|  | 01-04-2013 18:00:00 | 4.2929 | 4.4517 | 16.07% | 122.61 | 140.05 | 150.5707 | 108.7507 | 119.2713 | 0.44517 | 0.71552
|  | 04-04-2013 12:00:00 | 5.7047 | 5.7501 | 13.5% | 313.4 | 321.5 | 327.2801 | 320.492 | 326.2721 | 0.57501 | 0.77612
|  | 05-04-2013 22:30:00 | 3.7211 | 4.0587 | 15.59% | 65.52 | 97.54 | 110.3052 | 56.5824 | 69.3476 | 0.40587 | 0.63262
|  | 05-04-2013 22:40:00 | 3.63 | 3.9198 | 14.6% | 57.33 | 83.72 | 93.9677 | 42.4122 | 52.6599 | 0.39198 | 0.57231
|  | 05-04-2013 22:50:00 | 5.7154 | 5.8415 | 20.65% | 316.64 | 336.08 | 363.4643 | 337.2399 | 364.6243 | 0.58415 | 1.206
|  | 05-04-2013 23:00:00 | 7.8606 | 7.7446 | 8.523% | 846.86 | 810.74 | 804.6124 | 809.6098 | 803.4823 | 0.77446 | 0.66011
|  | 05-04-2013 23:10:00 | 7.6487 | 7.5765 | 8.629% | 783.65 | 762.58 | 757.172 | 757.4048 | 751.9969 | 0.75765 | 0.65377
|  | 05-04-2013 23:20:00 | 6.95 | 6.9427 | 12.95% | 576.7 | 574.44 | 585.6855 | 579.4463 | 590.6918 | 0.69427 | 0.89905
|  | 05-04-2013 23:30:00 | 5.7377 | 5.8648 | 13.59% | 319.88 | 339.32 | 346.1486 | 341.569 | 348.3976 | 0.58648 | 0.79728
|  | 05-04-2013 23:40:00 | 4.9256 | 5.0743 | 13.2% | 192.37 | 211.34 | 213.4079 | 206.4983 | 208.5661 | 0.50743 | 0.66962
|  | 05-04-2013 23:50:00 | 4.9844 | 5.1418 | 19.06% | 197.82 | 222.68 | 235.0838 | 217.403 | 229.8067 | 0.51418 | 0.97999
|  | 06-04-2013 00:00:00 | 7.0835 | 7.0936 | 13.55% | 612.08 | 615.09 | 629.8094 | 619.1574 | 633.8768 | 0.70936 | 0.96138
|  | 06-04-2013 00:10:00 | 5.8249 | 5.8554 | 18.54% | 332.84 | 339.32 | 359.5145 | 339.8172 | 360.0117 | 0.58554 | 1.0856
|  | 06-04-2013 00:20:00 | 4.3965 | 4.5076 | 16.6% | 134.6 | 146.59 | 157.4927 | 117.1311 | 128.0338 | 0.45076 | 0.74846
|  | 06-04-2013 00:30:00 | 6.4156 | 6.3826 | 16.37% | 456.92 | 447.88 | 468.3064 | 446.2244 | 466.6508 | 0.63826 | 1.0446
|  | 06-04-2013 00:40:00 | 7.5623 | 7.5082 | 6.876% | 756.56 | 741.51 | 730.6559 | 736.7968 | 725.9427 | 0.75082 | 0.51628
|  | 06-04-2013 00:50:00 | 7.6573 | 7.5331 | 6.399% | 786.66 | 747.53 | 735.2997 | 744.2557 | 732.0254 | 0.75331 | 0.48205
|  | 06-04-2013 01:00:00 | 6.9936 | 6.9274 | 9.008% | 585.74 | 572.18 | 568.995 | 575.514 | 572.329 | 0.69274 | 0.62403
|  | 06-04-2013 01:10:00 | 7.6225 | 7.4861 | 5.641% | 774.62 | 735.49 | 721.6638 | 730.2099 | 716.3837 | 0.74861 | 0.42231
|  | 06-04-2013 01:20:00 | 7.6316 | 7.5298 | 1.834% | 777.63 | 747.53 | 729.9158 | 743.2713 | 725.6571 | 0.75298 | 0.13813
|  | 06-04-2013 01:30:00 | 7.6021 | 7.4709 | 2.368% | 768.6 | 729.47 | 712.2254 | 725.6804 | 708.4358 | 0.74709 | 0.17689
|  | 06-04-2013 01:40:00 | 7.3497 | 7.2768 | 2.313% | 693.35 | 672.28 | 654.5784 | 669.57 | 651.8683 | 0.72768 | 0.16831
|  | 06-04-2013 01:50:00 | 7.1193 | 7.0698 | 3.652% | 624.12 | 609.07 | 592.537 | 612.7656 | 596.2326 | 0.70698 | 0.25819
|  | 06-04-2013 02:00:00 | 6.7997 | 6.7781 | 3.677% | 542.8 | 538.28 | 524.0162 | 538.0258 | 523.762 | 0.67781 | 0.24921
|  | 06-04-2013 02:10:00 | 6.8124 | 6.8119 | 4.697% | 545.06 | 545.06 | 532.058 | 546.3783 | 533.3762 | 0.68119 | 0.31998
|  | 06-04-2013 02:20:00 | 7.107 | 7.011 | 2.814% | 621.11 | 591.01 | 572.9131 | 597.2102 | 579.1132 | 0.7011 | 0.1973
|  | 06-04-2013 02:30:00 | 7.3296 | 7.2614 | 1.91% | 687.33 | 666.26 | 648.254 | 665.2239 | 647.2179 | 0.72614 | 0.1387
|  | 06-04-2013 02:40:00 | 7.4372 | 7.3914 | 2.017% | 720.44 | 705.39 | 688.207 | 702.3585 | 685.1756 | 0.73914 | 0.14908
|  | 06-04-2013 02:50:00 | 7.0448 | 7.0166 | 2.271% | 600.04 | 594.02 | 574.7666 | 598.6781 | 579.4247 | 0.70166 | 0.15936
|  | 06-04-2013 03:00:00 | 6.8195 | 6.7727 | 2.493% | 547.32 | 536.02 | 520.5511 | 536.6956 | 521.2267 | 0.67727 | 0.16883
|  | 06-04-2013 03:10:00 | 6.8395 | 6.7756 | 2.193% | 551.84 | 538.28 | 522.544 | 537.4148 | 521.6789 | 0.67756 | 0.1486
|  | 06-04-2013 03:20:00 | 6.4772 | 6.4222 | 2.47% | 470.48 | 456.92 | 445.8147 | 454.9395 | 443.8342 | 0.64222 | 0.15864
|  | 06-04-2013 03:30:00 | 6.351 | 6.3301 | 1.889% | 441.1 | 436.58 | 425.3397 | 434.8554 | 423.6151 | 0.63301 | 0.1196
|  | 06-04-2013 03:40:00 | 6.3048 | 6.2872 | 2.696% | 429.8 | 427.54 | 416.2187 | 425.6828 | 414.3616 | 0.62872 | 0.16952
|  | 06-04-2013 03:50:00 | 6.0795 | 6.0598 | 2.796% | 380.08 | 375.56 | 363.3564 | 379.0697 | 366.8662 | 0.60598 | 0.16945
|  | 06-04-2013 04:00:00 | 5.8689 | 5.8087 | 2.726% | 340.94 | 331.22 | 322.0942 | 331.1692 | 322.0434 | 0.58087 | 0.15836
|  | 06-04-2013 04:10:00 | 5.5639 | 5.4723 | 2.516% | 290.72 | 276.14 | 273.6961 | 271.9556 | 269.5117 | 0.54723 | 0.1377
|  | 06-04-2013 04:20:00 | 5.6424 | 5.622 | 3.19% | 303.68 | 300.44 | 295.4608 | 297.703 | 292.7238 | 0.5622 | 0.17935
|  | 06-04-2013 04:30:00 | 6.1186 | 6.1016 | 2.615% | 389.12 | 384.6 | 372.1832 | 387.3845 | 374.9677 | 0.61016 | 0.15955
|  | 06-04-2013 04:40:00 | 5.841 | 5.8122 | 2.226% | 336.08 | 331.22 | 321.7069 | 331.8256 | 322.3125 | 0.58122 | 0.12936
|  | 06-04-2013 04:50:00 | 6.0886 | 6.0695 | 2.792% | 382.34 | 377.82 | 365.605 | 380.9918 | 368.7768 | 0.60695 | 0.16947
|  | 06-04-2013 05:00:00 | 6.5434 | 6.5009 | 3.668% | 484.04 | 475 | 463.7381 | 472.5662 | 461.3043 | 0.65009 | 0.23844
|  | 06-04-2013 05:10:00 | 6.9357 | 6.8584 | 2.451% | 574.44 | 556.36 | 539.2215 | 558.001 | 540.8625 | 0.68584 | 0.16811
|  | 06-04-2013 05:20:00 | 7.4833 | 7.2814 | 3.074% | 732.48 | 672.28 | 655.1726 | 670.8571 | 653.7497 | 0.72814 | 0.22379
|  | 06-04-2013 05:30:00 | 7.3238 | 7.25 | 3.277% | 684.32 | 663.25 | 646.2682 | 662.0311 | 645.0493 | 0.725 | 0.23758
|  | 06-04-2013 05:40:00 | 7.03 | 7.0163 | 4.267% | 597.03 | 594.02 | 578.913 | 598.5983 | 583.4913 | 0.70163 | 0.29941
|  | 06-04-2013 05:50:00 | 6.95 | 6.9388 | 3.309% | 576.7 | 574.44 | 557.8155 | 578.4368 | 561.8123 | 0.69388 | 0.22963
|  | 06-04-2013 06:00:00 | 6.6051 | 6.6055 | 5.148% | 499.86 | 499.86 | 489.0868 | 496.6248 | 485.8517 | 0.66055 | 0.34002
|  | 06-04-2013 06:10:00 | 6.35 | 6.343 | 2.835% | 441.1 | 438.84 | 427.7562 | 437.6353 | 426.5515 | 0.6343 | 0.1798
|  | 06-04-2013 06:20:00 | 6.52 | 6.4704 | 4.294% | 479.52 | 468.22 | 457.4705 | 465.6756 | 454.9261 | 0.64704 | 0.27787
|  | 06-04-2013 06:30:00 | 6.4 | 6.3806 | 3.906% | 452.4 | 447.88 | 437.2294 | 445.8068 | 435.1562 | 0.63806 | 0.24924
|  | 06-04-2013 06:40:00 | 5.81 | 5.7949 | 4.303% | 331.22 | 327.98 | 320.5537 | 328.6439 | 321.2176 | 0.57949 | 0.24935
|  | 06-04-2013 06:50:00 | 5.3338 | 5.3227 | 4.312% | 253.46 | 251.84 | 251.1499 | 246.9556 | 246.2655 | 0.53227 | 0.22952
|  | 06-04-2013 07:00:00 | 5.1524 | 5.1081 | 3.494% | 224.3 | 217.82 | 218.6452 | 211.9539 | 212.7791 | 0.51081 | 0.17845
|  | 06-04-2013 07:10:00 | 5.2197 | 5.1712 | 2.874% | 235.64 | 227.54 | 228.1896 | 222.1777 | 222.8273 | 0.51712 | 0.14861
|  | 06-04-2013 07:20:00 | 5.1292 | 5.0884 | 3.509% | 221.06 | 214.58 | 215.4589 | 208.7726 | 209.6515 | 0.50884 | 0.17857
|  | 06-04-2013 07:30:00 | 5.0587 | 5.0238 | 4.349% | 209.72 | 203.24 | 203.967 | 198.3718 | 199.0988 | 0.50238 | 0.21848
|  | 06-04-2013 07:40:00 | 5.2851 | 5.2333 | 3.973% | 246.98 | 237.26 | 237.3417 | 232.2798 | 232.3615 | 0.52333 | 0.20794
|  | 06-04-2013 07:50:00 | 5.2156 | 5.1601 | 6.135% | 235.64 | 225.92 | 225.9446 | 220.3772 | 220.4018 | 0.51601 | 0.3166
|  | 06-04-2013 08:00:00 | 4.642 | 4.6396 | 9.263% | 160.76 | 160.76 | 160.2025 | 137.4032 | 136.8457 | 0.46396 | 0.42977
|  | 06-04-2013 08:10:00 | 4.7392 | 4.746 | 9.706% | 171.66 | 172.75 | 172.589 | 154.0948 | 153.9339 | 0.4746 | 0.46066
|  | 06-04-2013 08:20:00 | 5.1089 | 5.1182 | 13.11% | 217.82 | 219.44 | 221.4604 | 213.5882 | 215.6086 | 0.51182 | 0.67122
|  | 06-04-2013 08:30:00 | 5.732 | 5.6611 | 7.327% | 318.26 | 306.92 | 304.0251 | 304.5836 | 301.6886 | 0.56611 | 0.41481
|  | 06-04-2013 08:40:00 | 5.9262 | 5.8705 | 4.725% | 350.66 | 340.94 | 333.0837 | 342.6474 | 334.7911 | 0.58705 | 0.27737
|  | 06-04-2013 08:50:00 | 5.7388 | 5.679 | 4.705% | 319.88 | 310.16 | 304.8158 | 307.7481 | 302.4039 | 0.5679 | 0.26718
|  | 06-04-2013 09:00:00 | 5.7619 | 5.8369 | 5.207% | 323.12 | 336.08 | 329.2238 | 336.3767 | 329.5205 | 0.58369 | 0.30391
|  | 06-04-2013 09:10:00 | 5.6466 | 5.717 | 9.032% | 305.3 | 316.64 | 315.3942 | 314.5404 | 313.2946 | 0.5717 | 0.51636
|  | 06-04-2013 09:20:00 | 6.6665 | 6.6489 | 6.3% | 513.42 | 508.9 | 499.7477 | 506.8367 | 497.6844 | 0.66489 | 0.41889
|  | 06-04-2013 09:30:00 | 5.9862 | 5.9871 | 7.517% | 360.38 | 360.38 | 355.9787 | 364.8411 | 360.4398 | 0.59871 | 0.45007
|  | 06-04-2013 09:40:00 | 6.0506 | 6.045 | 5.785% | 373.3 | 373.3 | 365.7977 | 376.1466 | 368.6443 | 0.6045 | 0.34968
|  | 06-04-2013 09:50:00 | 6.0756 | 6.078 | 11.36% | 380.08 | 380.08 | 383.0193 | 382.6776 | 385.617 | 0.6078 | 0.69027
|  | 06-04-2013 10:00:00 | 6.0901 | 6.0971 | 8.046% | 382.34 | 384.6 | 380.7348 | 386.5004 | 382.6352 | 0.60971 | 0.49056
|  | 06-04-2013 10:10:00 | 5.6414 | 5.618 | 8.863% | 303.68 | 300.44 | 299.2467 | 297.0123 | 295.819 | 0.5618 | 0.49792
|  | 06-04-2013 10:20:00 | 6.7481 | 6.7798 | 11.71% | 531.5 | 538.28 | 544.0681 | 538.4265 | 544.2147 | 0.67798 | 0.7937
|  | 06-04-2013 10:30:00 | 7.1062 | 7.0727 | 5.347% | 621.11 | 609.07 | 596.0337 | 613.5493 | 600.513 | 0.70727 | 0.37821
|  | 06-04-2013 10:40:00 | 6.7584 | 6.7095 | 7.25% | 533.76 | 522.46 | 515.057 | 521.3125 | 513.9096 | 0.67095 | 0.48645
|  | 06-04-2013 10:50:00 | 6.7591 | 6.7839 | 8.285% | 533.76 | 538.28 | 533.2535 | 539.438 | 534.4114 | 0.67839 | 0.56206
|  | 06-04-2013 11:00:00 | 7.659 | 7.6448 | 6.92% | 786.66 | 780.64 | 769.3999 | 778.3514 | 767.1113 | 0.76448 | 0.52901
|  | 06-04-2013 11:10:00 | 7.0738 | 7.0385 | 5.937% | 609.07 | 600.04 | 588.4316 | 604.4567 | 592.8482 | 0.70385 | 0.41791
|  | 06-04-2013 11:20:00 | 6.5503 | 6.4987 | 7.481% | 486.3 | 475 | 468.7967 | 472.051 | 465.8477 | 0.64987 | 0.48614
|  | 06-04-2013 11:30:00 | 6.8951 | 6.9036 | 7.977% | 565.4 | 565.4 | 559.277 | 569.4272 | 563.3043 | 0.69036 | 0.55067
|  | 06-04-2013 11:40:00 | 7.0021 | 6.9712 | 6.998% | 588 | 581.22 | 572.3627 | 586.8256 | 577.9683 | 0.69712 | 0.48784
|  | 06-04-2013 11:50:00 | 6.9064 | 6.9972 | 6.95% | 567.66 | 588 | 578.9425 | 593.6027 | 584.5452 | 0.69972 | 0.48631
|  | 06-04-2013 12:00:00 | 7.0521 | 7.0328 | 8.366% | 603.05 | 597.03 | 591.7473 | 602.9526 | 597.6699 | 0.70328 | 0.58839
|  | 06-04-2013 12:10:00 | 7.3136 | 7.2614 | 7.11% | 681.31 | 666.26 | 656.8433 | 665.2367 | 655.82 | 0.72614 | 0.51629
|  | 06-04-2013 12:20:00 | 7.2 | 7.1846 | 8.889% | 648.2 | 642.18 | 638.291 | 643.8906 | 640.0016 | 0.71846 | 0.63863
|  | 06-04-2013 12:30:00 | 7.5779 | 7.5511 | 9.501% | 762.58 | 753.55 | 751.5069 | 749.7079 | 747.6648 | 0.75511 | 0.71745
|  | 06-04-2013 12:40:00 | 7.2365 | 7.1958 | 9.535% | 660.24 | 648.2 | 646.5122 | 646.9644 | 645.2765 | 0.71958 | 0.68611
|  | 06-04-2013 12:50:00 | 8.3593 | 8.3008 | 8.613% | 1021.12 | 999.1 | 992.6427 | 997.4417 | 990.9844 | 0.83008 | 0.71496
|  | 06-04-2013 13:00:00 | 8.6651 | 8.6207 | 5.886% | 1134.89 | 1116.54 | 1099.6198 | 1114.895 | 1097.9748 | 0.86207 | 0.50738
|  | 06-04-2013 13:10:00 | 6.8939 | 6.8559 | 11.89% | 563.14 | 556.36 | 563.0501 | 557.3508 | 564.0409 | 0.68559 | 0.81548
|  | 06-04-2013 13:20:00 | 7.36 | 7.3555 | 10.05% | 696.36 | 696.36 | 696.5741 | 691.9812 | 692.1952 | 0.73555 | 0.73955
|  | 06-04-2013 13:40:00 | 8.7177 | 8.7188 | 5.162% | 1153.24 | 1153.24 | 1134.4396 | 1151.9714 | 1133.171 | 0.87188 | 0.45006
|  | 06-04-2013 13:50:00 | 9.1057 | 9.0364 | 4.503% | 1297.91 | 1271.24 | 1256.4551 | 1273.8517 | 1259.0668 | 0.90364 | 0.40688
|  | 06-04-2013 14:00:00 | 8.9164 | 8.8689 | 5.72% | 1226.64 | 1208.29 | 1193.6524 | 1209.3251 | 1194.6875 | 0.88689 | 0.50728
|  | 06-04-2013 14:10:00 | 8.8143 | 8.7525 | 6.126% | 1186.27 | 1164.25 | 1149.4081 | 1164.782 | 1149.9401 | 0.87525 | 0.53621
|  | 06-04-2013 14:20:00 | 8.9329 | 8.8479 | 4.142% | 1230.31 | 1200.95 | 1180.2254 | 1201.274 | 1180.5494 | 0.88479 | 0.36648
|  | 06-04-2013 14:30:00 | 8.2207 | 8.1688 | 8.15% | 969.74 | 951.39 | 942.9688 | 950.8365 | 942.4153 | 0.81688 | 0.66577
|  | 06-04-2013 14:40:00 | 7.9432 | 7.902 | 4.406% | 870.94 | 858.9 | 839.821 | 860.4507 | 841.3717 | 0.7902 | 0.34818
|  | 06-04-2013 14:50:00 | 8.1605 | 8.1114 | 6.74% | 947.72 | 929.37 | 915.6653 | 930.951 | 917.2463 | 0.81114 | 0.54669
|  | 06-04-2013 15:00:00 | 8.73 | 8.6585 | 4.238% | 1156.91 | 1131.22 | 1109.0746 | 1129.1199 | 1106.9745 | 0.86585 | 0.36697
|  | 06-04-2013 15:10:00 | 8.8314 | 8.746 | 5.209% | 1193.61 | 1164.25 | 1145.895 | 1162.2926 | 1143.9375 | 0.8746 | 0.45555
|  | 06-04-2013 15:20:00 | 8.9637 | 8.9246 | 5.02% | 1241.32 | 1226.64 | 1210.5847 | 1230.7358 | 1214.6805 | 0.89246 | 0.44804
|  | 06-04-2013 15:30:00 | 9.6432 | 9.6165 | 6.429% | 1499.84 | 1492.22 | 1506.1208 | 1492.933 | 1506.8338 | 0.96165 | 0.61828
|  | 06-04-2013 15:40:00 | 10.3544 | 10.2457 | 3.38% | 1730.45 | 1703.75 | 1776.6275 | 1698.5311 | 1771.4086 | 1.0246 | 0.34633
|  | 06-04-2013 15:50:00 | 9.8538 | 9.7808 | 5.277% | 1579.85 | 1553.18 | 1580.4069 | 1551.1094 | 1578.3363 | 0.97808 | 0.51615
|  | 06-04-2013 16:00:00 | 8.8788 | 8.8196 | 4.055% | 1211.96 | 1189.94 | 1168.5068 | 1190.4031 | 1168.9699 | 0.88196 | 0.3576
|  | 06-04-2013 16:10:00 | 9.3924 | 9.3157 | 3.513% | 1404.59 | 1377.92 | 1374.153 | 1381.0497 | 1377.2827 | 0.93157 | 0.3273
|  | 06-04-2013 16:20:00 | 9.6217 | 9.528 | 4.365% | 1492.22 | 1457.93 | 1469.6565 | 1460.6436 | 1472.3701 | 0.9528 | 0.41591
|  | 06-04-2013 16:30:00 | 9.7832 | 9.681 | 3.271% | 1553.18 | 1515.08 | 1540.9141 | 1516.0901 | 1541.9242 | 0.9681 | 0.31666
|  | 06-04-2013 16:40:00 | 9.2629 | 9.2171 | 4.858% | 1355.06 | 1339.82 | 1333.4328 | 1343.3999 | 1337.0127 | 0.92171 | 0.44777
|  | 06-04-2013 16:50:00 | 9.6416 | 9.5765 | 4.667% | 1499.84 | 1476.98 | 1491.8006 | 1478.4209 | 1493.2415 | 0.95765 | 0.44696
|  | 06-04-2013 17:00:00 | 9.6474 | 9.5841 | 7.67% | 1503.65 | 1476.98 | 1486.1514 | 1481.2038 | 1490.3752 | 0.95841 | 0.73514
|  | 06-04-2013 17:10:00 | 11.6999 | 11.6196 | 11.97% | 1962.8 | 1956.08 | 1923.8084 | 1946.329 | 1914.0573 | 1.162 | 1.3904
|  | 06-04-2013 17:20:00 | 10.2134 | 10.1524 | 9.399% | 1693.07 | 1677.05 | 1684.5748 | 1671.3177 | 1678.8425 | 1.0152 | 0.95427
|  | 06-04-2013 17:30:00 | 9.16 | 9.1645 | 4.585% | 1316.96 | 1316.96 | 1307.4387 | 1323.2086 | 1313.6872 | 0.91645 | 0.42021
|  | 06-04-2013 17:40:00 | 8.9413 | 8.9428 | 4.474% | 1233.98 | 1233.98 | 1216.3744 | 1237.7629 | 1220.1574 | 0.89428 | 0.40007
|  | 06-04-2013 17:50:00 | 8.3351 | 8.3196 | 4.919% | 1013.78 | 1006.44 | 986.3534 | 1004.1617 | 984.0751 | 0.83196 | 0.40924
|  | 06-04-2013 18:00:00 | 8.5614 | 8.5517 | 5.139% | 1094.52 | 1090.85 | 1071.0744 | 1089.078 | 1069.3024 | 0.85517 | 0.4395
|  | 06-04-2013 18:10:00 | 8.7734 | 8.7224 | 4.331% | 1171.59 | 1153.24 | 1131.7091 | 1153.3146 | 1131.7838 | 0.87224 | 0.37779
|  | 06-04-2013 18:20:00 | 8.1406 | 8.0917 | 4.177% | 940.38 | 922.03 | 901.1884 | 924.182 | 903.3404 | 0.80917 | 0.33796
|  | 06-04-2013 18:30:00 | 8.892 | 8.8146 | 6.185% | 1215.63 | 1186.27 | 1172.4815 | 1188.4973 | 1174.7088 | 0.88146 | 0.54521
|  | 06-04-2013 18:40:00 | 10.7599 | 10.6706 | 6.041% | 1839.92 | 1815.89 | 1883.7669 | 1805.5703 | 1873.4472 | 1.0671 | 0.64461
|  | 06-04-2013 18:50:00 | 11.3717 | 11.3023 | 4.309% | 1935.08 | 1929.2 | 2000 | 1912.8131 | 2005.0077 | 1.1302 | 0.48701
|  | 06-04-2013 19:00:00 | 10.8265 | 10.831 | 7.297% | 1858.61 | 1858.61 | 1907.3947 | 1838.4902 | 1887.2749 | 1.0831 | 0.79032
|  | 06-04-2013 19:10:00 | 11.0098 | 10.9253 | 5.722% | 1904.84 | 1885.31 | 1962.3901 | 1855.9785 | 1933.0586 | 1.0925 | 0.62516
|  | 06-04-2013 19:20:00 | 11.7172 | 11.6678 | 9.815% | 1964.48 | 1960.28 | 1963.1699 | 1950.4411 | 1953.331 | 1.1668 | 1.1452
|  | 06-04-2013 19:30:00 | 9.5383 | 9.4749 | 4.927% | 1461.74 | 1435.07 | 1442.9891 | 1440.9807 | 1448.8998 | 0.94749 | 0.46687
|  | 06-04-2013 19:40:00 | 9.3457 | 9.2696 | 6.955% | 1389.35 | 1358.87 | 1358.3192 | 1363.488 | 1362.9372 | 0.92696 | 0.64471
|  | 06-04-2013 19:50:00 | 11.6938 | 11.6552 | 5.986% | 1961.96 | 1959.44 | 2000 | 1949.3913 | 2004.8675 | 1.1655 | 0.69769
|  | 06-04-2013 20:00:00 | 10.5512 | 10.4739 | 4.549% | 1783.85 | 1762.49 | 1842.9672 | 1759.5745 | 1840.0517 | 1.0474 | 0.47648
|  | 06-04-2013 20:10:00 | 9.9751 | 9.9077 | 5.313% | 1629.38 | 1602.71 | 1638.3654 | 1594.1089 | 1629.7643 | 0.99077 | 0.52642
|  | 06-04-2013 20:20:00 | 11.0904 | 11.0554 | 5.681% | 1911.56 | 1909.04 | 1986.4449 | 1877.8923 | 1955.2972 | 1.1055 | 0.62802
|  | 06-04-2013 20:30:00 | 11.1922 | 11.1265 | 5.093% | 1919.96 | 1914.92 | 2000 | 1888.8028 | 1974.9986 | 1.1126 | 0.56665
|  | 06-04-2013 20:40:00 | 12.0559 | 11.9925 | 6.802% | 1988.66 | 1987.16 | 2000 | 1972.5322 | 2007.656 | 1.1992 | 0.81569
|  | 06-04-2013 20:50:00 | 12.4996 | 12.4505 | 4.96% | 1993.5 | 1992.95 | 2000 | 1990.7863 | 2016.3862 | 1.2451 | 0.61756
|  | 06-04-2013 21:00:00 | 12.6678 | 12.5483 | 5.526% | 1995.37 | 1994.05 | 2000 | 1993.2585 | 2014.8397 | 1.2548 | 0.69339
|  | 06-04-2013 21:10:00 | 13.0671 | 12.9844 | 7.27% | 1999.07 | 1998.78 | 2000 | 2000.2254 | 2009.6483 | 1.2984 | 0.94398
|  | 06-04-2013 21:20:00 | 13.1649 | 13.0759 | 6.001% | 1999.16 | 1999.08 | 2000 | 2001.0545 | 2009.8132 | 1.3076 | 0.78466
|  | 06-04-2013 21:30:00 | 12.4429 | 12.3607 | 4.179% | 1992.84 | 1991.96 | 2000 | 1988.1362 | 2017.9862 | 1.2361 | 0.51657
|  | 06-04-2013 21:40:00 | 12.1597 | 12.0961 | 5.51% | 1989.76 | 1989.1 | 2000 | 1977.8007 | 2017.1557 | 1.2096 | 0.6665
|  | 06-04-2013 21:50:00 | 13.1223 | 13.0621 | 5.487% | 1999.12 | 1999.06 | 2000 | 2000.9406 | 2009.8357 | 1.3062 | 0.7167
|  | 06-04-2013 22:00:00 | 12.2068 | 12.104 | 4.096% | 1990.31 | 1989.1 | 2000 | 1978.1677 | 2021.2504 | 1.2104 | 0.49579
|  | 06-04-2013 22:10:00 | 11.7176 | 11.6268 | 8.534% | 1964.48 | 1956.92 | 1979.5447 | 1946.9625 | 1969.5872 | 1.1627 | 0.99226
|  | 06-04-2013 22:20:00 | 11.2445 | 11.2098 | 6.67% | 1924.16 | 1921.64 | 1980.2365 | 1900.6964 | 1959.2929 | 1.121 | 0.74768
|  | 06-04-2013 22:30:00 | 10.9564 | 10.9157 | 8.123% | 1893.32 | 1882.64 | 1916.8972 | 1854.2617 | 1888.5188 | 1.0916 | 0.8867
|  | 06-04-2013 22:40:00 | 11.6684 | 11.5967 | 5.142% | 1960.28 | 1954.4 | 2000 | 1944.2919 | 2011.4915 | 1.1597 | 0.59631
|  | 06-04-2013 22:50:00 | 11.3718 | 11.2641 | 6.068% | 1935.08 | 1925.84 | 1993.2804 | 1907.9456 | 1975.386 | 1.1264 | 0.68346
|  | 06-04-2013 23:00:00 | 11.9121 | 11.8737 | 5.625% | 1980.44 | 1977.08 | 2000 | 1965.5062 | 2014.5927 | 1.1874 | 0.66784
|  | 06-04-2013 23:10:00 | 12.3795 | 12.2648 | 4.443% | 1992.18 | 1990.86 | 2000 | 1984.8556 | 2018.9912 | 1.2265 | 0.5449
|  | 06-04-2013 23:20:00 | 11.9003 | 11.8229 | 8.151% | 1979.6 | 1972.88 | 1997.9736 | 1962.1448 | 1987.2384 | 1.1823 | 0.96369
|  | 06-04-2013 23:30:00 | 11.619 | 11.5245 | 5.508% | 1956.08 | 1947.68 | 2000 | 1937.4966 | 2004.0497 | 1.1524 | 0.63479
|  | 06-04-2013 23:40:00 | 12.3142 | 12.2492 | 5.603% | 1991.41 | 1990.75 | 2000 | 1984.2769 | 2016.6629 | 1.2249 | 0.68636
|  | 06-04-2013 23:50:00 | 11.6128 | 11.5099 | 4.908% | 1955.24 | 1946.84 | 2000 | 1936.0579 | 2010.2869 | 1.151 | 0.56495
|  | 07-04-2013 00:00:00 | 11.9281 | 11.8804 | 5.533% | 1982.12 | 1977.92 | 2000 | 1965.9308 | 2015.3554 | 1.188 | 0.65736
|  | 07-04-2013 00:10:00 | 11.1033 | 11.0852 | 6.935% | 1912.4 | 1911.56 | 1966.9573 | 1882.5496 | 1937.9469 | 1.1085 | 0.76874
|  | 07-04-2013 00:20:00 | 11.5787 | 11.4602 | 5.009% | 1952.72 | 1942.64 | 2000 | 1930.9568 | 2006.5179 | 1.146 | 0.57407
|  | 07-04-2013 00:30:00 | 11.3432 | 11.2777 | 4.761% | 1932.56 | 1927.52 | 2000 | 1909.7037 | 1996.636 | 1.1278 | 0.53689
|  | 07-04-2013 00:40:00 | 10.884 | 10.814 | 5.237% | 1871.96 | 1853.27 | 1937.4537 | 1835.2051 | 1919.3887 | 1.0814 | 0.56633
|  | 07-04-2013 00:50:00 | 10.7044 | 10.6316 | 7.38% | 1823.9 | 1805.21 | 1850.0274 | 1796.9294 | 1841.7468 | 1.0632 | 0.78463
|  | 07-04-2013 01:00:00 | 11.6074 | 11.5058 | 5.169% | 1955.24 | 1946.84 | 2000 | 1935.6419 | 2007.0928 | 1.1506 | 0.59475
|  | 07-04-2013 01:10:00 | 11.2452 | 11.2029 | 5.78% | 1925 | 1920.8 | 1994.2377 | 1899.7518 | 1973.1895 | 1.1203 | 0.64756
|  | 07-04-2013 01:20:00 | 11.7492 | 11.6835 | 5.192% | 1967 | 1961.12 | 2000 | 1951.728 | 2013.9071 | 1.1683 | 0.60659
|  | 07-04-2013 01:30:00 | 12.5623 | 12.4966 | 4.378% | 1994.16 | 1993.5 | 2000 | 1992.002 | 2016.1179 | 1.2497 | 0.54712
|  | 07-04-2013 01:40:00 | 12.2003 | 12.1099 | 5.574% | 1990.2 | 1989.21 | 2000 | 1978.4443 | 2016.8961 | 1.211 | 0.67496
|  | 07-04-2013 01:50:00 | 11.6158 | 11.5638 | 5.682% | 1956.08 | 1951.04 | 2000 | 1941.2677 | 2004.0448 | 1.1564 | 0.65705
|  | 07-04-2013 02:00:00 | 10.7115 | 10.6466 | 7.749% | 1826.57 | 1810.55 | 1849.3539 | 1800.2779 | 1839.0818 | 1.0647 | 0.82497
|  | 07-04-2013 02:10:00 | 11.7991 | 11.7253 | 8.136% | 1971.2 | 1965.32 | 1992.2243 | 1955.0418 | 1981.9462 | 1.1725 | 0.95399
|  | 07-04-2013 02:20:00 | 12.8905 | 12.8281 | 3.956% | 1997.79 | 1997.13 | 2000 | 1998.3699 | 2011.7049 | 1.2828 | 0.50753
|  | 07-04-2013 02:30:00 | 12.0389 | 11.98 | 4.153% | 1988.44 | 1986.32 | 2000 | 1971.8456 | 2022.251 | 1.198 | 0.49755
|  | 07-04-2013 02:40:00 | 12.5129 | 12.4571 | 7.912% | 1993.61 | 1993.06 | 2000 | 1990.9646 | 2006.8617 | 1.2457 | 0.98558
|  | 07-04-2013 02:50:00 | 12.5427 | 12.4913 | 5.501% | 1993.94 | 1993.39 | 2000 | 1991.8675 | 2015.3743 | 1.2491 | 0.68717
|  | 07-04-2013 03:00:00 | 13.0484 | 12.9705 | 4.062% | 1999.05 | 1998.67 | 2000 | 2000.0846 | 2010.092 | 1.2971 | 0.52684
|  | 07-04-2013 03:10:00 | 12.2234 | 12.1663 | 4.254% | 1990.42 | 1989.87 | 2000 | 1980.9484 | 2020.3404 | 1.2166 | 0.51757
|  | 07-04-2013 03:20:00 | 11.6997 | 11.642 | 6.667% | 1962.8 | 1957.76 | 2000 | 1948.2718 | 1996.2133 | 1.1642 | 0.77615
|  | 07-04-2013 03:30:00 | 12.2462 | 12.1354 | 5.308% | 1990.75 | 1989.54 | 2000 | 1979.6036 | 2017.9661 | 1.2135 | 0.64412
|  | 07-04-2013 03:40:00 | 12.7721 | 12.6972 | 4.854% | 1996.47 | 1995.7 | 2000 | 1996.3036 | 2013.5786 | 1.2697 | 0.61637
|  | 07-04-2013 03:50:00 | 12.3773 | 12.2791 | 5.009% | 1992.18 | 1991.08 | 2000 | 1985.3787 | 2017.9981 | 1.2279 | 0.61508
|  | 07-04-2013 04:00:00 | 11.9789 | 11.9159 | 7.346% | 1986.32 | 1981.28 | 2000 | 1968.1329 | 2000.4165 | 1.1916 | 0.87538
|  | 07-04-2013 04:10:00 | 12.09 | 11.991 | 6.617% | 1988.99 | 1987.16 | 2000 | 1972.4508 | 2009.1349 | 1.1991 | 0.79345
|  | 07-04-2013 04:20:00 | 12.4783 | 12.416 | 5.69% | 1993.28 | 1992.62 | 2000 | 1989.8133 | 2015.6132 | 1.2416 | 0.70646
|  | 07-04-2013 04:30:00 | 11.7565 | 11.675 | 6.89% | 1967.84 | 1960.28 | 2000 | 1951.0329 | 1995.2086 | 1.1675 | 0.80438
|  | 07-04-2013 04:40:00 | 12.3772 | 12.284 | 7.191% | 1992.18 | 1991.08 | 2000 | 1985.5526 | 2009.4257 | 1.2284 | 0.88329
|  | 07-04-2013 04:50:00 | 12.649 | 12.5892 | 4.902% | 1995.15 | 1994.49 | 2000 | 1994.1763 | 2014.8437 | 1.2589 | 0.61707
|  | 07-04-2013 05:00:00 | 12.0027 | 11.9297 | 6.665% | 1988 | 1982.12 | 2000 | 1968.955 | 2007.3336 | 1.193 | 0.79513
|  | 07-04-2013 05:10:00 | 12.2852 | 12.1932 | 5.128% | 1991.19 | 1990.09 | 2000 | 1982.0747 | 2018.3222 | 1.2193 | 0.62528
|  | 07-04-2013 05:20:00 | 11.5456 | 11.5154 | 6.15% | 1950.2 | 1947.68 | 2000 | 1936.6039 | 1995.3886 | 1.1515 | 0.70814
|  | 07-04-2013 05:30:00 | 10.8515 | 10.8145 | 9.86% | 1863.95 | 1853.27 | 1855.7828 | 1835.3039 | 1837.8168 | 1.0815 | 1.0664
|  | 07-04-2013 05:40:00 | 10.797 | 10.7144 | 6.761% | 1850.6 | 1826.57 | 1883.3443 | 1814.9576 | 1871.7319 | 1.0714 | 0.72441
|  | 07-04-2013 05:50:00 | 12.2489 | 12.2065 | 5.878% | 1990.75 | 1990.31 | 2000 | 1982.6122 | 2015.7051 | 1.2206 | 0.7175
|  | 07-04-2013 06:00:00 | 12.1248 | 12.0955 | 6.433% | 1989.32 | 1989.1 | 2000 | 1977.7726 | 2012.1153 | 1.2096 | 0.77812
|  | 07-04-2013 06:10:00 | 13.1631 | 13.0828 | 5.698% | 1999.16 | 1999.08 | 2000 | 2001.1109 | 2009.705 | 1.3083 | 0.74543
|  | 07-04-2013 06:20:00 | 12.7815 | 12.6903 | 5.633% | 1996.58 | 1995.59 | 2000 | 1996.1799 | 2013.4237 | 1.269 | 0.71486
|  | 07-04-2013 06:30:00 | 12.4496 | 12.3938 | 4.9% | 1992.95 | 1992.29 | 2000 | 1989.1588 | 2017.0562 | 1.2394 | 0.60727
|  | 07-04-2013 06:40:00 | 11.6852 | 11.6084 | 4.707% | 1961.96 | 1955.24 | 2000 | 1945.3394 | 2016.1077 | 1.1608 | 0.54638
|  | 07-04-2013 06:50:00 | 11.8269 | 11.7613 | 7.441% | 1973.72 | 1967.84 | 2000 | 1957.7643 | 1992.8786 | 1.1761 | 0.87511
|  | 07-04-2013 07:00:00 | 11.3302 | 11.2461 | 6.796% | 1931.72 | 1925 | 1980.9092 | 1905.5866 | 1961.4958 | 1.1246 | 0.76428
|  | 07-04-2013 07:10:00 | 12.3107 | 12.2052 | 7.473% | 1991.41 | 1990.31 | 2000 | 1982.56 | 2006.4893 | 1.2205 | 0.91211
|  | 07-04-2013 07:20:00 | 11.8736 | 11.7824 | 5.222% | 1977.08 | 1969.52 | 2000 | 1959.3033 | 2015.991 | 1.1782 | 0.61524
|  | 07-04-2013 07:30:00 | 11.2953 | 11.2154 | 8.499% | 1929.2 | 1922.48 | 1949.3245 | 1901.4707 | 1928.3152 | 1.1215 | 0.95321
|  | 07-04-2013 07:40:00 | 11.1684 | 11.0795 | 7.521% | 1918.28 | 1910.72 | 1955.7297 | 1881.6667 | 1926.6764 | 1.1079 | 0.83331
|  | 07-04-2013 07:50:00 | 11.6241 | 11.5442 | 6.28% | 1956.08 | 1949.36 | 2000 | 1939.4043 | 1995.4861 | 1.1544 | 0.72498
|  | 07-04-2013 08:00:00 | 11.7184 | 11.6232 | 6.486% | 1964.48 | 1956.08 | 2000 | 1946.6455 | 1997.4447 | 1.1623 | 0.75382
|  | 07-04-2013 08:10:00 | 11.7666 | 11.7054 | 6.459% | 1968.68 | 1963.64 | 2000 | 1953.4881 | 2001.7714 | 1.1705 | 0.75605
|  | 07-04-2013 08:20:00 | 11.948 | 11.8659 | 5.608% | 1983.8 | 1977.08 | 2000 | 1965.0036 | 2014.5857 | 1.1866 | 0.6654
|  | 07-04-2013 08:30:00 | 12.3581 | 12.3192 | 3.884% | 1991.96 | 1991.52 | 2000 | 1986.7779 | 2018.6727 | 1.2319 | 0.47849
|  | 07-04-2013 08:40:00 | 12.2359 | 12.169 | 5.476% | 1990.64 | 1989.87 | 2000 | 1981.065 | 2017.294 | 1.2169 | 0.66633
|  | 07-04-2013 08:50:00 | 11.7442 | 11.7008 | 6.642% | 1966.16 | 1962.8 | 2000 | 1953.125 | 1999.4731 | 1.1701 | 0.77712
|  | 07-04-2013 09:00:00 | 12.0715 | 11.9822 | 4.722% | 1988.77 | 1986.32 | 2000 | 1971.9686 | 2020.4186 | 1.1982 | 0.56578
|  | 07-04-2013 09:10:00 | 11.5347 | 11.4039 | 6.242% | 1948.52 | 1937.6 | 1998.6665 | 1924.8354 | 1985.9019 | 1.1404 | 0.71183
|  | 07-04-2013 09:20:00 | 11.4758 | 11.4302 | 8.801% | 1944.32 | 1940.12 | 1960.3736 | 1927.7405 | 1947.9941 | 1.143 | 1.006
|  | 07-04-2013 09:30:00 | 10.8898 | 10.8268 | 7.346% | 1874.63 | 1858.61 | 1906.4807 | 1837.6829 | 1885.5536 | 1.0827 | 0.79537
|  | 07-04-2013 09:40:00 | 10.4025 | 10.3863 | 14.23% | 1743.8 | 1741.13 | 1677.5139 | 1737.1189 | 1673.5028 | 1.0386 | 1.4777
|  | 07-04-2013 09:50:00 | 11.8925 | 11.7658 | 10.01% | 1978.76 | 1968.68 | 1968.5861 | 1958.0968 | 1958.0029 | 1.1766 | 1.1773
|  | 07-04-2013 10:10:00 | 8.345 | 8.3153 | 8.268% | 1013.78 | 1006.44 | 998.4567 | 1002.6391 | 994.6558 | 0.83153 | 0.68755
|  | 07-04-2013 10:20:00 | 9.0305 | 9.0784 | 6.755% | 1267.43 | 1286.48 | 1280.0292 | 1290.0527 | 1283.6019 | 0.90784 | 0.61324
|  | 07-04-2013 10:30:00 | 9.9461 | 9.8776 | 5.429% | 1617.95 | 1591.28 | 1624.2899 | 1584.0798 | 1617.0897 | 0.98776 | 0.53628
|  | 07-04-2013 10:40:00 | 9.6197 | 9.6153 | 6.861% | 1492.22 | 1492.22 | 1504.9196 | 1492.5202 | 1505.2198 | 0.96153 | 0.6597
|  | 07-04-2013 10:50:00 | 9.8358 | 9.752 | 6.405% | 1576.04 | 1541.75 | 1562.6223 | 1541.1183 | 1561.9906 | 0.9752 | 0.62463
|  | 07-04-2013 11:00:00 | 9.6134 | 9.5992 | 8.53% | 1488.41 | 1484.6 | 1491.1982 | 1486.6753 | 1493.2735 | 0.95992 | 0.81879
|  | 07-04-2013 11:10:00 | 10.6344 | 10.5597 | 11.1% | 1805.21 | 1786.52 | 1768.2979 | 1780.402 | 1762.1799 | 1.056 | 1.1717
|  | 07-04-2013 11:20:00 | 10.2764 | 10.2086 | 10.61% | 1711.76 | 1693.07 | 1684.9605 | 1687.8731 | 1679.7635 | 1.0209 | 1.0828
|  | 07-04-2013 11:30:00 | 9.9436 | 9.9041 | 12.47% | 1614.14 | 1598.9 | 1574.6123 | 1592.9004 | 1568.6127 | 0.99041 | 1.2351
|  | 07-04-2013 11:40:00 | 9.2019 | 9.2065 | 19.24% | 1332.2 | 1336.01 | 1311.4306 | 1339.3334 | 1314.754 | 0.92065 | 1.7709
|  | 07-04-2013 12:00:00 | 8.6214 | 8.5702 | 7.771% | 1116.54 | 1098.19 | 1088.5851 | 1095.9725 | 1086.3676 | 0.85702 | 0.66602
|  | 07-04-2013 12:10:00 | 6.9327 | 6.961 | 12.12% | 572.18 | 578.96 | 586.8376 | 584.1744 | 592.052 | 0.6961 | 0.84343
|  | 07-04-2013 12:20:00 | 6.3217 | 6.3496 | 9.333% | 434.32 | 441.1 | 439.4506 | 439.0654 | 437.416 | 0.63496 | 0.59261
|  | 07-04-2013 12:30:00 | 8.2358 | 8.2082 | 10.08% | 977.08 | 966.07 | 966.4471 | 964.6251 | 965.0022 | 0.82082 | 0.82722
|  | 07-04-2013 12:40:00 | 8.3966 | 8.3302 | 4.287% | 1035.8 | 1010.11 | 988.4832 | 1007.9719 | 986.3451 | 0.83302 | 0.35715
|  | 07-04-2013 12:50:00 | 8.0664 | 8.0513 | 5.703% | 914.69 | 907.35 | 890.6581 | 910.3663 | 893.6744 | 0.80513 | 0.45913
|  | 07-04-2013 13:00:00 | 8.18 | 8.0925 | 3.912% | 955.06 | 922.03 | 900.5703 | 924.4607 | 903.001 | 0.80925 | 0.31658
|  | 07-04-2013 13:10:00 | 8.3565 | 8.3165 | 10.77% | 1021.12 | 1006.44 | 1010.1425 | 1003.0685 | 1006.7711 | 0.83165 | 0.8957
|  | 07-04-2013 13:20:00 | 9.5523 | 9.5519 | 4.816% | 1465.55 | 1465.55 | 1478.509 | 1469.4127 | 1482.3717 | 0.95519 | 0.45998
|  | 07-04-2013 13:30:00 | 8.7836 | 8.7484 | 5.92% | 1175.26 | 1164.25 | 1148.5683 | 1163.2266 | 1147.545 | 0.87484 | 0.51792
|  | 07-04-2013 14:00:00 | 7.8058 | 7.8699 | 7.943% | 831.81 | 849.87 | 841.258 | 849.9104 | 841.2984 | 0.78699 | 0.62509
|  | 07-04-2013 14:10:00 | 7.409 | 7.4557 | 6.749% | 711.41 | 726.46 | 715.4444 | 721.18 | 710.1645 | 0.74557 | 0.50315
|  | 07-04-2013 14:20:00 | 7.955 | 7.9119 | 4.023% | 876.96 | 861.91 | 841.8865 | 863.6934 | 843.6699 | 0.79119 | 0.31826
|  | 07-04-2013 14:30:00 | 7.8001 | 7.8828 | 5.513% | 828.8 | 852.88 | 836.6069 | 854.1397 | 837.8665 | 0.78828 | 0.43456
|  | 07-04-2013 14:40:00 | 7.6429 | 7.5956 | 7.589% | 780.64 | 768.6 | 759.5836 | 763.2342 | 754.2177 | 0.75956 | 0.57641
|  | 07-04-2013 14:50:00 | 7.5685 | 7.5393 | 7.399% | 759.57 | 750.54 | 741.1075 | 746.1236 | 736.6911 | 0.75393 | 0.55784
|  | 07-04-2013 15:00:00 | 8.1475 | 8.1327 | 8.714% | 944.05 | 936.71 | 930.7572 | 938.2872 | 932.3344 | 0.81327 | 0.70871
|  | 07-04-2013 15:10:00 | 8.7669 | 8.6895 | 5.817% | 1171.59 | 1142.23 | 1125.555 | 1140.8333 | 1124.1583 | 0.86895 | 0.50549
|  | 07-04-2013 15:20:00 | 9.0733 | 9.0034 | 8.046% | 1282.67 | 1256 | 1251.5458 | 1261.0968 | 1256.6426 | 0.90034 | 0.72437
|  | 07-04-2013 15:30:00 | 9.882 | 9.8527 | 4.756% | 1591.28 | 1579.85 | 1614.3702 | 1575.7021 | 1610.2222 | 0.98527 | 0.46861
|  | 07-04-2013 15:40:00 | 10.4759 | 10.4352 | 4.2% | 1765.16 | 1754.48 | 1836.0643 | 1749.7879 | 1831.3722 | 1.0435 | 0.43829
|  | 07-04-2013 15:50:00 | 10.3657 | 10.324 | 6.271% | 1735.79 | 1722.44 | 1774.1929 | 1720.4015 | 1772.1544 | 1.0324 | 0.64739
|  | 07-04-2013 16:00:00 | 10.3059 | 10.2937 | 4.949% | 1719.77 | 1714.43 | 1779.2452 | 1712.0384 | 1776.8536 | 1.0294 | 0.50939
|  | 07-04-2013 16:10:00 | 10.1911 | 10.1497 | 7.556% | 1687.73 | 1677.05 | 1706.5035 | 1670.503 | 1699.9566 | 1.015 | 0.76687
|  | 07-04-2013 16:20:00 | 10.0704 | 9.9945 | 7.547% | 1655.69 | 1633.19 | 1657.3619 | 1622.4062 | 1646.5782 | 0.99945 | 0.75428
|  | 07-04-2013 16:30:00 | 10.6762 | 10.6334 | 7.587% | 1818.56 | 1805.21 | 1846.5657 | 1797.3355 | 1838.6912 | 1.0633 | 0.80675
|  | 07-04-2013 16:40:00 | 10.2942 | 10.3013 | 8.84% | 1714.43 | 1717.1 | 1733.6113 | 1714.1472 | 1730.6586 | 1.0301 | 0.91062
|  | 07-04-2013 16:50:00 | 10.3298 | 10.3093 | 5.905% | 1725.11 | 1719.77 | 1775.2198 | 1716.3588 | 1771.8085 | 1.0309 | 0.60879
|  | 07-04-2013 17:00:00 | 10.3617 | 10.2706 | 6.466% | 1733.12 | 1709.09 | 1756.0149 | 1705.5853 | 1752.5102 | 1.0271 | 0.66411
|  | 07-04-2013 17:10:00 | 10.295 | 10.232 | 5.148% | 1717.1 | 1698.41 | 1757.2789 | 1694.6305 | 1753.4993 | 1.0232 | 0.52676
|  | 07-04-2013 17:20:00 | 10.1819 | 10.1481 | 7.071% | 1685.06 | 1677.05 | 1711.7983 | 1670.0248 | 1704.7731 | 1.0148 | 0.71761
|  | 07-04-2013 17:30:00 | 10.6309 | 10.5849 | 7.807% | 1805.21 | 1791.86 | 1828.7356 | 1786.2847 | 1823.1603 | 1.0585 | 0.8264
|  | 07-04-2013 17:40:00 | 11.1433 | 11.0559 | 4.128% | 1915.76 | 1909.04 | 2000 | 1877.9617 | 1981.0195 | 1.1056 | 0.45639
|  | 07-04-2013 17:50:00 | 10.827 | 10.7862 | 4.526% | 1858.61 | 1847.93 | 1942.8789 | 1829.7111 | 1924.66 | 1.0786 | 0.48815
|  | 07-04-2013 18:00:00 | 10.3044 | 10.2409 | 6.211% | 1717.1 | 1701.08 | 1749.5351 | 1697.1772 | 1745.6323 | 1.0241 | 0.63606
|  | 07-04-2013 18:10:00 | 9.9472 | 9.8739 | 7.138% | 1617.95 | 1587.47 | 1610.1161 | 1582.8298 | 1605.4759 | 0.98739 | 0.70477
|  | 07-04-2013 18:20:00 | 10.7543 | 10.6907 | 4.649% | 1837.25 | 1821.23 | 1911.2658 | 1809.9163 | 1899.9521 | 1.0691 | 0.49705
|  | 07-04-2013 18:30:00 | 10.5433 | 10.4771 | 4.553% | 1781.18 | 1765.16 | 1845.7905 | 1760.3607 | 1840.9912 | 1.0477 | 0.47699
|  | 07-04-2013 18:40:00 | 11.3015 | 11.2495 | 4.513% | 1929.2 | 1925 | 2000 | 1906.0412 | 1997.6587 | 1.125 | 0.50766
|  | 07-04-2013 18:50:00 | 10.8149 | 10.7306 | 6.288% | 1853.27 | 1831.91 | 1897.0234 | 1818.3575 | 1883.4709 | 1.0731 | 0.6747
|  | 07-04-2013 19:00:00 | 10.8977 | 10.7981 | 3.395% | 1877.3 | 1850.6 | 1962.4378 | 1832.0681 | 1943.9059 | 1.0798 | 0.36662
|  | 07-04-2013 19:10:00 | 10.8771 | 10.7924 | 3.218% | 1871.96 | 1847.93 | 1961.9253 | 1830.9494 | 1944.9448 | 1.0792 | 0.34728
|  | 07-04-2013 19:20:00 | 10.621 | 10.5824 | 4.049% | 1802.54 | 1791.86 | 1884.5134 | 1785.7068 | 1878.3602 | 1.0582 | 0.42844
|  | 07-04-2013 19:30:00 | 10.2518 | 10.2058 | 6.438% | 1703.75 | 1693.07 | 1737.2847 | 1687.0666 | 1731.2812 | 1.0206 | 0.65704
|  | 07-04-2013 19:40:00 | 10.0714 | 10.0057 | 4.965% | 1655.69 | 1639.67 | 1684.2533 | 1625.9835 | 1670.5669 | 1.0006 | 0.49674
|  | 07-04-2013 19:50:00 | 10.0125 | 9.9595 | 4.295% | 1639.67 | 1621.76 | 1666.6979 | 1611.099 | 1656.0369 | 0.99595 | 0.42773
|  | 07-04-2013 20:00:00 | 9.2092 | 9.134 | 6.841% | 1336.01 | 1305.53 | 1300.7622 | 1311.4697 | 1306.7019 | 0.9134 | 0.62486
|  | 07-04-2013 20:10:00 | 9.4003 | 9.3574 | 5.745% | 1408.4 | 1393.16 | 1394.9103 | 1396.8859 | 1398.6361 | 0.93574 | 0.53754
|  | 07-04-2013 20:20:00 | 9.8311 | 9.7502 | 4.374% | 1572.23 | 1541.75 | 1570.0457 | 1540.4849 | 1568.7806 | 0.97502 | 0.42646
|  | 07-04-2013 20:30:00 | 9.8344 | 9.7595 | 8.033% | 1572.23 | 1545.56 | 1558.5159 | 1543.7248 | 1556.6807 | 0.97595 | 0.78398
|  | 07-04-2013 20:40:00 | 10.4631 | 10.3925 | 3.345% | 1759.82 | 1741.13 | 1826.0987 | 1738.7284 | 1823.6971 | 1.0392 | 0.34764
|  | 07-04-2013 20:50:00 | 10.2998 | 10.2264 | 5.146% | 1717.1 | 1698.41 | 1756.9333 | 1693.0211 | 1751.5444 | 1.0226 | 0.52622
|  | 07-04-2013 21:00:00 | 10.4296 | 10.3783 | 5.178% | 1751.81 | 1738.46 | 1806.1348 | 1734.9893 | 1802.6641 | 1.0378 | 0.53734
|  | 07-04-2013 21:10:00 | 10.7355 | 10.6653 | 4.285% | 1834.58 | 1815.89 | 1909.9698 | 1804.4153 | 1898.4951 | 1.0665 | 0.45699
|  | 07-04-2013 21:20:00 | 10.8897 | 10.8317 | 4.592% | 1874.63 | 1858.61 | 1953.561 | 1838.6384 | 1933.5894 | 1.0832 | 0.49734
|  | 07-04-2013 21:30:00 | 10.4908 | 10.3989 | 5.147% | 1767.83 | 1743.8 | 1813.0165 | 1740.4164 | 1809.6329 | 1.0399 | 0.53527
|  | 07-04-2013 21:40:00 | 10.2882 | 10.211 | 5.152% | 1714.43 | 1693.07 | 1750.5237 | 1688.571 | 1746.0247 | 1.0211 | 0.52602
|  | 07-04-2013 21:50:00 | 10.3625 | 10.2874 | 4.343% | 1733.12 | 1714.43 | 1784.2047 | 1710.2869 | 1780.0616 | 1.0287 | 0.44674
|  | 07-04-2013 22:00:00 | 10.6976 | 10.5963 | 3.926% | 1823.9 | 1797.2 | 1892.0654 | 1788.9085 | 1883.774 | 1.0596 | 0.41602
|  | 07-04-2013 22:10:00 | 10.6332 | 10.5703 | 3.856% | 1805.21 | 1789.19 | 1883.2129 | 1782.8827 | 1876.9056 | 1.057 | 0.40758
|  | 07-04-2013 22:20:00 | 10.737 | 10.6575 | 3.725% | 1834.58 | 1813.22 | 1913.9631 | 1802.6929 | 1903.436 | 1.0658 | 0.39704
|  | 07-04-2013 22:30:00 | 10.697 | 10.6303 | 7.666% | 1823.9 | 1805.21 | 1845.1837 | 1796.6352 | 1836.6089 | 1.063 | 0.81489
|  | 07-04-2013 22:40:00 | 10.855 | 10.8186 | 4.514% | 1863.95 | 1855.94 | 1951.8469 | 1836.1045 | 1932.0114 | 1.0819 | 0.48836
|  | 07-04-2013 22:50:00 | 10.869 | 10.7963 | 3.496% | 1869.29 | 1850.6 | 1960.9728 | 1831.7088 | 1942.0815 | 1.0796 | 0.37746
|  | 07-04-2013 23:00:00 | 10.6932 | 10.6213 | 5.33% | 1821.23 | 1802.54 | 1879.9658 | 1794.6139 | 1872.0397 | 1.0621 | 0.56617
|  | 07-04-2013 23:10:00 | 10.5559 | 10.5029 | 4.926% | 1786.52 | 1770.5 | 1848.1512 | 1766.7379 | 1844.3891 | 1.0503 | 0.51739
|  | 07-04-2013 23:20:00 | 10.0468 | 9.9801 | 5.673% | 1650.35 | 1629.38 | 1667.6006 | 1617.772 | 1655.9926 | 0.99801 | 0.56622
|  | 07-04-2013 23:30:00 | 10.1563 | 10.1335 | 4.529% | 1679.72 | 1671.71 | 1728.6128 | 1665.6381 | 1722.5409 | 1.0134 | 0.45897
|  | 07-04-2013 23:40:00 | 10.0692 | 10.0373 | 4.966% | 1655.69 | 1647.68 | 1694.5233 | 1635.9768 | 1682.82 | 1.0037 | 0.49842
|  | 07-04-2013 23:50:00 | 9.7619 | 9.7224 | 4.917% | 1545.56 | 1530.32 | 1554.7968 | 1530.7163 | 1555.1931 | 0.97224 | 0.47805
|  | 08-04-2013 00:00:00 | 9.8291 | 9.7779 | 3.968% | 1572.23 | 1553.18 | 1585.085 | 1550.0968 | 1582.0018 | 0.97779 | 0.38797
|  | 08-04-2013 00:10:00 | 9.7147 | 9.6708 | 3.397% | 1526.51 | 1511.27 | 1535.8974 | 1512.4437 | 1537.0711 | 0.96708 | 0.32851
|  | 08-04-2013 00:20:00 | 9.2169 | 9.1997 | 3.906% | 1339.82 | 1332.2 | 1322.4235 | 1336.7308 | 1326.9543 | 0.91997 | 0.35933
|  | 08-04-2013 00:30:00 | 8.7455 | 8.7011 | 4.574% | 1164.25 | 1145.9 | 1124.9746 | 1145.2384 | 1124.313 | 0.87011 | 0.39797
|  | 08-04-2013 00:40:00 | 8.5385 | 8.4782 | 3.396% | 1087.18 | 1065.16 | 1041.5266 | 1061.8723 | 1038.2389 | 0.84782 | 0.28795
|  | 08-04-2013 00:50:00 | 7.7116 | 7.6818 | 5.965% | 801.71 | 792.68 | 778.6686 | 789.8485 | 775.8371 | 0.76818 | 0.45822
|  | 08-04-2013 01:00:00 | 7.6916 | 7.6394 | 4.81% | 795.69 | 780.64 | 764.3416 | 776.6977 | 760.3994 | 0.76394 | 0.36749
|  | 08-04-2013 01:10:00 | 7.3154 | 7.2831 | 4.784% | 684.32 | 672.28 | 657.5387 | 671.3341 | 656.5928 | 0.72831 | 0.34845
|  | 08-04-2013 01:20:00 | 7.2488 | 7.2082 | 4.277% | 663.25 | 651.21 | 635.7091 | 650.4102 | 634.9094 | 0.72082 | 0.30826
|  | 08-04-2013 01:30:00 | 7.0849 | 7.0512 | 4.658% | 612.08 | 603.05 | 588.6262 | 607.8329 | 593.4091 | 0.70512 | 0.32843
|  | 08-04-2013 01:40:00 | 6.7887 | 6.7614 | 4.419% | 540.54 | 533.76 | 520.7294 | 533.9302 | 520.8996 | 0.67614 | 0.29879
|  | 08-04-2013 01:50:00 | 6.5208 | 6.4983 | 3.374% | 479.52 | 475 | 463.6645 | 471.974 | 460.6385 | 0.64983 | 0.21924
|  | 08-04-2013 02:00:00 | 6.2849 | 6.2648 | 4.296% | 425.28 | 420.76 | 410.5512 | 420.9406 | 410.7318 | 0.62648 | 0.26913
|  | 08-04-2013 02:10:00 | 5.861 | 5.8472 | 3.924% | 339.32 | 337.7 | 329.0861 | 338.2987 | 329.6848 | 0.58472 | 0.22946
|  | 08-04-2013 02:20:00 | 5.7943 | 5.7868 | 3.797% | 327.98 | 327.98 | 320.1709 | 327.1661 | 319.357 | 0.57868 | 0.21971
|  | 08-04-2013 02:30:00 | 5.4649 | 5.4012 | 4.392% | 274.52 | 264.8 | 263.2855 | 259.9892 | 258.4747 | 0.54012 | 0.2372
|  | 08-04-2013 02:40:00 | 5.0436 | 4.9794 | 2.974% | 206.48 | 197.82 | 198.8942 | 191.2514 | 192.3256 | 0.49794 | 0.14809
|  | 08-04-2013 02:50:00 | 4.9289 | 4.8755 | 4.869% | 192.37 | 186.92 | 187.1378 | 174.648 | 174.8658 | 0.48755 | 0.2374
|  | 08-04-2013 03:00:00 | 4.5163 | 4.4983 | 3.543% | 147.68 | 145.5 | 141.6911 | 115.7194 | 111.9105 | 0.44983 | 0.15936
|  | 08-04-2013 03:10:00 | 4.0287 | 4.0119 | 3.971% | 94.27 | 92.09 | 78.3552 | 51.5087 | 37.7738 | 0.40119 | 0.15933
|  | 08-04-2013 03:20:00 | 3.3813 | 3.3554 | 6.506% | 34.58 | 32.76 | 31.7389 | 11.0693 | 10.0482 | 0.33554 | 0.21832
|  | 08-04-2013 03:30:00 | 2.795 | 2.7671 | 3.936% | 0 | 0 | -0.83102 | 0.82139 | -0.0096278 | 0.27671 | 0.1089
|  | 08-04-2013 03:40:00 | 2.9088 | 2.8938 | 6.876% | 0 | 0 | -0.92691 | 1.9072 | 0.98029 | 0.28938 | 0.19897
|  | 08-04-2013 03:50:00 | 2.6925 | 2.6738 | 2.971% | 0 | 0 | -0.38655 | 0.36897 | -0.017578 | 0.26738 | 0.079446
|  | 08-04-2013 04:00:00 | 2.475 | 2.449 | 3.232% | 0 | 0 | -0.02604 | 0.014327 | -0.011714 | 0.2449 | 0.079159
|  | 08-04-2013 04:10:00 | 2.221 | 2.2024 | 4.502% | 0 | 0 | 0.00035316 | -0.0056432 | -0.00529 | 0.22024 | 0.099159
|  | 08-04-2013 04:20:00 | 1.9009 | 1.8583 | 5.261% | 0 | 0 | 0.00053222 | -0.00058718 | -5.4962e-05 | 0.18583 | 0.09776
|  | 08-04-2013 04:30:00 | 1.5328 | 1.5211 | 5.872% | 0 | 0 | 5.5852e-07 | -5.5852e-07 | -8.7806e-13 | 0.15211 | 0.089313
|  | 08-04-2013 04:40:00 | 1.57 | 1.5618 | 5.733% | 0 | 0 | 2.101e-06 | -2.101e-06 | -1.6504e-11 | 0.15618 | 0.089528
|  | 08-04-2013 04:50:00 | 1.559 | 1.5248 | 4.49% | 0 | 0 | 6.3641e-07 | -6.3641e-07 | -7.2183e-19 | 0.15248 | 0.068467
|  | 08-04-2013 05:00:00 | 1.2735 | 1.2782 | 10.99% | 0 | 0 | -2.7554e-11 | -8.7166e-13 | -2.8425e-11 | 0.12782 | 0.14052
|  | 08-04-2013 05:10:00 | 1.2227 | 1.2227 | 3.272% | 0 | 0 | 5.6477e-15 | -5.6477e-15 | -5.7906e-24 | 0.12227 | 0.040001
|  | 08-04-2013 05:20:00 | 1.5386 | 1.5276 | 6.5% | 0 | 0 | 6.9939e-07 | -6.9945e-07 | -6.3803e-11 | 0.15276 | 0.099287
|  | 08-04-2013 05:30:00 | 1.4372 | 1.3999 | 8.35% | 0 | 0 | 2.8689e-09 | -2.8835e-09 | -1.4599e-11 | 0.13999 | 0.11689
|  | 08-04-2013 05:50:00 | 1.0325 | 1.1065 | 10.65% | 0 | 0 | -3.316e-19 | -2.9507e-21 | -3.3455e-19 | 0.11065 | 0.11789
|  | 08-04-2013 06:00:00 | 0.77967 | 0.86059 | 8.978% | 0 | 0 | 1.5349e-26 | -2.6861e-26 | -1.1512e-26 | 0.086059 | 0.077265
|  | 08-04-2013 06:10:00 | 0.80997 | 0.86977 | 7.408% | 0 | 0 | 3.588e-26 | -3.8676e-26 | -2.7958e-27 | 0.086977 | 0.06443
|  | 08-04-2013 06:20:00 | 0.46257 | 0.58032 | 23.78% | 0 | 0 | -7.1359e-28 | -7.0784e-42 | -7.1359e-28 | 0.058032 | 0.138
|  | 08-04-2013 06:30:00 | 0.26 | 0.49766 | 7.692% | 0 | 0 | 3.3058e-56 | -3.3058e-56 | 1.2043e-76 | 0.049766 | 0.038281
|  | 08-04-2013 06:40:00 | 0.47 | 0.57166 | 14.89% | 0 | 0 | -5.4419e-33 | -5.2762e-43 | -5.4419e-33 | 0.057166 | 0.085142
|  | 08-04-2013 06:50:00 | 0.50717 | 0.58357 | 13.8% | 0 | 0 | -1.5649e-33 | -1.8009e-41 | -1.5649e-33 | 0.058357 | 0.080545
|  | 08-04-2013 07:00:00 | 0.65816 | 0.70213 | 3.039% | 0 | 0 | 1.6161e-31 | -1.6161e-31 | 2.6454e-81 | 0.070213 | 0.021336
|  | 08-04-2013 07:10:00 | 0.45138 | 0.47331 | 15.51% | 0 | 0 | -2.1505e-40 | -1.9236e-62 | -2.1505e-40 | 0.047331 | 0.073401
|  | 08-04-2013 07:20:00 | 0.29 | 0.38131 | 17.24% | 0 | 0 | -1.8199e-50 | 2.1187e-96 | -1.8199e-50 | 0.038131 | 0.065744
|  | 08-04-2013 07:30:00 | 0.40959 | 0.49615 | 19.53% | 0 | 0 | -4.074e-33 | -1.464e-56 | -4.074e-33 | 0.049615 | 0.096906
|  | 08-04-2013 07:40:00 | 0.53785 | 0.58758 | 40.9% | 0 | 0 | -1.2499e-12 | -5.543e-41 | -1.2499e-12 | 0.058758 | 0.24034
|  | 08-04-2013 07:50:00 | 0.83026 | 0.94716 | 26.5% | 0 | 0 | -1.4793e-08 | -3.7281e-25 | -1.4793e-08 | 0.094716 | 0.25098
|  | 08-04-2013 08:00:00 | 0.88462 | 1.0335 | 24.87% | 0 | 0 | -1.0897e-07 | -1.5267e-24 | -1.0897e-07 | 0.10335 | 0.25702
|  | 08-04-2013 08:10:00 | 1.158 | 1.132 | 55.27% | 0 | 0 | 0.0062982 | -1.22e-19 | 0.0062982 | 0.1132 | 0.62565
|  | 08-04-2013 08:20:00 | 1.22 | 1.2214 | 29.51% | 0 | 0 | -4.8493e-05 | -4.9833e-15 | -4.8493e-05 | 0.12214 | 0.36042
|  | 08-04-2013 08:50:00 | 1.4667 | 1.496 | 32.04% | 0 | 0 | 0.0020606 | -2.2361e-07 | 0.0020604 | 0.1496 | 0.47939
|  | 08-04-2013 09:00:00 | 1.2482 | 1.1989 | 37.65% | 0 | 0 | -8.7699e-05 | -4.7117e-16 | -8.7699e-05 | 0.11989 | 0.45142
|  | 08-04-2013 09:10:00 | 1.8996 | 1.9091 | 34.22% | 0 | 0 | 0.36815 | -0.00098171 | 0.36717 | 0.19091 | 0.65326
|  | 08-04-2013 09:20:00 | 2.0681 | 2.2203 | 26.6% | 0 | 0 | 0.73968 | -0.0059444 | 0.73374 | 0.22203 | 0.59048
|  | 08-04-2013 09:30:00 | 2.9003 | 2.9508 | 27.24% | 0 | 0 | 10.7112 | 2.5988 | 13.3099 | 0.29508 | 0.80376
|  | 08-04-2013 09:40:00 | 2.4834 | 2.5577 | 15.7% | 0 | 0 | 0.64521 | 0.099305 | 0.74452 | 0.25577 | 0.40167
|  | 08-04-2013 09:50:00 | 3.4633 | 3.4664 | 19.06% | 41.86 | 42.77 | 54.647 | 14.6712 | 26.5481 | 0.34664 | 0.66059
|  | 08-04-2013 10:00:00 | 3.3895 | 3.4713 | 17.7% | 35.49 | 42.77 | 52.5057 | 14.8507 | 24.5864 | 0.34713 | 0.61447
|  | 08-04-2013 10:10:00 | 3.6152 | 3.5712 | 14.66% | 56.42 | 51.87 | 58.3921 | 18.9238 | 25.4459 | 0.35712 | 0.52356
|  | 08-04-2013 10:20:00 | 3.7419 | 3.7782 | 19.24% | 67.34 | 70.98 | 90.157 | 30.8565 | 50.0336 | 0.37782 | 0.72699
|  | 08-04-2013 10:30:00 | 4.338 | 4.3489 | 12.45% | 128.06 | 129.15 | 133.5681 | 93.8051 | 98.2231 | 0.43489 | 0.54136
|  | 08-04-2013 10:40:00 | 4.3251 | 4.3476 | 12.25% | 126.97 | 129.15 | 133.2081 | 93.6153 | 97.6735 | 0.43476 | 0.53275
|  | 08-04-2013 10:50:00 | 4.5121 | 4.526 | 11.52% | 146.59 | 148.77 | 150.7122 | 119.9202 | 121.8624 | 0.4526 | 0.52161
|  | 08-04-2013 11:00:00 | 5.066 | 5.0158 | 10.86% | 211.34 | 203.24 | 203.5544 | 197.0911 | 197.4056 | 0.50158 | 0.54454
|  | 08-04-2013 11:10:00 | 4.8913 | 4.841 | 13.08% | 188.01 | 182.56 | 184.9089 | 169.1592 | 171.5081 | 0.4841 | 0.63342
|  | 08-04-2013 11:20:00 | 5.0205 | 4.967 | 12.75% | 203.24 | 196.73 | 198.4096 | 189.2747 | 190.9542 | 0.4967 | 0.63319
|  | 08-04-2013 11:30:00 | 5.0258 | 4.9718 | 12.54% | 204.86 | 196.73 | 198.2089 | 190.0295 | 191.5084 | 0.49718 | 0.62323
|  | 08-04-2013 11:40:00 | 5.0129 | 4.9697 | 14.76% | 201.62 | 196.73 | 200.7817 | 189.7008 | 193.7526 | 0.49697 | 0.73363
|  | 08-04-2013 11:50:00 | 5.3231 | 5.3415 | 9.769% | 251.84 | 255.08 | 254.9592 | 250.0616 | 249.9409 | 0.53415 | 0.5218
|  | 08-04-2013 12:00:00 | 5.0562 | 4.9983 | 10.48% | 209.72 | 200 | 200.1583 | 194.2893 | 194.4476 | 0.49983 | 0.52394
|  | 08-04-2013 12:10:00 | 5.3417 | 5.3315 | 10.67% | 255.08 | 253.46 | 253.8553 | 248.415 | 248.8104 | 0.53315 | 0.56891
|  | 08-04-2013 12:20:00 | 5.273 | 5.2876 | 12.14% | 243.74 | 246.98 | 248.4293 | 241.1709 | 242.6202 | 0.52876 | 0.64176
|  | 08-04-2013 12:30:00 | 5.6862 | 5.6977 | 14.95% | 311.78 | 313.4 | 321.7056 | 311.0812 | 319.3868 | 0.56977 | 0.85171
|  | 08-04-2013 12:40:00 | 5.5112 | 5.4899 | 16.69% | 282.62 | 279.38 | 289.3065 | 274.9484 | 284.8749 | 0.54899 | 0.91645
|  | 08-04-2013 12:50:00 | 5.3677 | 5.4571 | 14.9% | 259.94 | 274.52 | 280.5549 | 269.3811 | 275.416 | 0.54571 | 0.81332
|  | 08-04-2013 13:00:00 | 5.7443 | 5.7533 | 12.01% | 319.88 | 321.5 | 324.6027 | 321.0761 | 324.1788 | 0.57533 | 0.69108
|  | 08-04-2013 13:10:00 | 5.9662 | 5.9764 | 16.26% | 357.14 | 358.76 | 373.6089 | 362.7672 | 377.6162 | 0.59764 | 0.97165
|  | 08-04-2013 13:20:00 | 5.7085 | 5.7439 | 28.03% | 315.02 | 319.88 | 377.8764 | 319.3656 | 377.3619 | 0.57439 | 1.6099
|  | 08-04-2013 13:40:00 | 4.8305 | 4.7846 | 23.39% | 181.47 | 176.02 | 200.2127 | 160.1921 | 184.3848 | 0.47846 | 1.1193
|  | 08-04-2013 14:00:00 | 4.6001 | 4.6171 | 24.13% | 156.4 | 158.58 | 186.3842 | 133.9063 | 161.7105 | 0.46171 | 1.1141
|  | 08-04-2013 14:50:00 | 5.2848 | 5.2698 | 7.758% | 245.36 | 243.74 | 243.2135 | 238.2544 | 237.7279 | 0.52698 | 0.40884
|  | 08-04-2013 15:00:00 | 5.6947 | 5.6716 | 7.551% | 311.78 | 308.54 | 305.8018 | 306.4419 | 303.7037 | 0.56716 | 0.42826
|  | 08-04-2013 15:10:00 | 5.2428 | 5.2486 | 9.346% | 238.88 | 240.5 | 240.2776 | 234.7851 | 234.5627 | 0.52486 | 0.49054
|  | 08-04-2013 15:20:00 | 4.2938 | 4.2903 | 13.97% | 122.61 | 122.61 | 130.4996 | 85.6162 | 93.5058 | 0.42903 | 0.59951
|  | 08-04-2013 15:40:00 | 4.8922 | 4.9492 | 21.67% | 188.01 | 194.55 | 213.2829 | 186.4198 | 205.1527 | 0.49492 | 1.0723
|  | 08-04-2013 16:30:00 | 2.3906 | 2.4077 | 29.7% | 0 | 0 | 2.7122 | 0.0027456 | 2.7149 | 0.24077 | 0.71508
|  | 08-04-2013 20:50:00 | 6.8377 | 6.7383 | 2.632% | 551.84 | 529.24 | 514.5284 | 528.2786 | 513.5669 | 0.67383 | 0.17738
|  | 08-04-2013 21:10:00 | 6.5707 | 6.5138 | 2.892% | 490.82 | 477.26 | 465.7351 | 475.4769 | 463.952 | 0.65138 | 0.18835
|  | 08-04-2013 21:20:00 | 6.6466 | 6.518 | 3.912% | 508.9 | 479.52 | 468.2484 | 476.4413 | 465.1697 | 0.6518 | 0.25497
|  | 08-04-2013 21:30:00 | 6.6919 | 6.5977 | 2.839% | 517.94 | 497.6 | 485.2106 | 494.8193 | 482.4298 | 0.65977 | 0.18733
|  | 08-04-2013 21:40:00 | 6.2624 | 6.2976 | 7.026% | 420.76 | 429.8 | 423.3853 | 427.9074 | 421.4926 | 0.62976 | 0.44248
|  | 08-04-2013 21:50:00 | 6.1297 | 6.2412 | 3.915% | 391.38 | 416.24 | 405.6435 | 415.9905 | 405.394 | 0.62412 | 0.24437
|  | 08-04-2013 22:00:00 | 6.3593 | 6.4523 | 3.145% | 443.36 | 463.7 | 452.5684 | 461.6252 | 450.4936 | 0.64523 | 0.20292
|  | 08-04-2013 22:10:00 | 6.4409 | 6.5315 | 3.105% | 461.44 | 481.78 | 470.1373 | 479.531 | 467.8882 | 0.65315 | 0.20281
|  | 08-04-2013 22:20:00 | 6.5824 | 6.8306 | 6.836% | 493.08 | 549.58 | 540.8031 | 551.0272 | 542.2503 | 0.68306 | 0.46697
|  | 08-04-2013 22:30:00 | 6.8686 | 7.0609 | 5.096% | 558.62 | 606.06 | 592.524 | 610.4132 | 596.8772 | 0.70609 | 0.3598
|  | 08-04-2013 22:40:00 | 7.6079 | 7.6395 | 4.338% | 771.61 | 780.64 | 763.5391 | 776.7272 | 759.6263 | 0.76395 | 0.33137
|  | 08-04-2013 22:50:00 | 7.6154 | 7.6414 | 3.545% | 774.62 | 780.64 | 762.4983 | 777.3124 | 759.1707 | 0.76414 | 0.27092
|  | 08-04-2013 23:00:00 | 7.2506 | 7.3628 | 3.862% | 663.25 | 696.36 | 680.1148 | 694.0785 | 677.8334 | 0.73628 | 0.28433
|  | 08-04-2013 23:10:00 | 7.3467 | 7.4546 | 3.539% | 693.35 | 723.45 | 706.6779 | 720.8659 | 704.0937 | 0.74546 | 0.26382
|  | 09-04-2013 09:10:00 | 8.9849 | 8.915 | 9.906% | 1248.66 | 1226.64 | 1226.4033 | 1227.0572 | 1226.8205 | 0.8915 | 0.88308
|  | 09-04-2013 09:20:00 | 8.7662 | 8.7828 | 10.72% | 1171.59 | 1175.26 | 1177.5769 | 1176.3312 | 1178.6481 | 0.87828 | 0.94178
|  | 09-04-2013 12:50:00 | 10.8528 | 10.7964 | 11.89% | 1863.95 | 1850.6 | 1817.1078 | 1831.7418 | 1798.2497 | 1.0796 | 1.2833
|  | 09-04-2013 13:00:00 | 10.9 | 10.8529 | 10.18% | 1877.3 | 1863.95 | 1860.6322 | 1842.6802 | 1839.3624 | 1.0853 | 1.1052
|  | 09-04-2013 13:30:00 | 10.1833 | 10.1248 | 13.94% | 1685.06 | 1669.04 | 1619.4738 | 1662.9968 | 1613.4305 | 1.0125 | 1.4118
|  | 09-04-2013 14:00:00 | 9.9766 | 9.952 | 14.33% | 1629.38 | 1617.95 | 1571.908 | 1608.6403 | 1562.5984 | 0.9952 | 1.4265
|  | 09-04-2013 14:50:00 | 11.0062 | 10.9866 | 6.723% | 1904.84 | 1901.33 | 1960.895 | 1866.6172 | 1926.1822 | 1.0987 | 0.73868

## Power Look Up
Index | Wind Speed | Reference Turb Power
1 | 0.01 | 0 | Reference Turbulence | 10%
2 | 0.02 | 0 | Maximum Index | 2999
3 | 0.03 | 0 | Rated Power | 2000
4 | 0.04 | 0
5 | 0.05 | 0
6 | 0.06 | 0
7 | 0.07 | 0
8 | 0.08 | 0
9 | 0.09 | 0
10 | 0.1 | 0
11 | 0.11 | 0
12 | 0.12 | 0
13 | 0.13 | 0
14 | 0.14 | 0
15 | 0.15 | 0
16 | 0.16 | 0
17 | 0.17 | 0
18 | 0.18 | 0
19 | 0.19 | 0
20 | 0.2 | 0
21 | 0.21 | 0
22 | 0.22 | 0
23 | 0.23 | 0
24 | 0.24 | 0
25 | 0.25 | 0
26 | 0.26 | 0
27 | 0.27 | 0
28 | 0.28 | 0
29 | 0.29 | 0
30 | 0.3 | 0
31 | 0.31 | 0
32 | 0.32 | 0
33 | 0.33 | 0
34 | 0.34 | 0
35 | 0.35 | 0
36 | 0.36 | 0
37 | 0.37 | 0
38 | 0.38 | 0
39 | 0.39 | 0
40 | 0.4 | 0
41 | 0.41 | 0
42 | 0.42 | 0
43 | 0.43 | 0
44 | 0.44 | 0
45 | 0.45 | 0
46 | 0.46 | 0
47 | 0.47 | 0
48 | 0.48 | 0
49 | 0.49 | 0
50 | 0.5 | 0
51 | 0.51 | 0
52 | 0.52 | 0
53 | 0.53 | 0
54 | 0.54 | 0
55 | 0.55 | 0
56 | 0.56 | 0
57 | 0.57 | 0
58 | 0.58 | 0
59 | 0.59 | 0
60 | 0.6 | 0
61 | 0.61 | 0
62 | 0.62 | 0
63 | 0.63 | 0
64 | 0.64 | 0
65 | 0.65 | 0
66 | 0.66 | 0
67 | 0.67 | 0
68 | 0.68 | 0
69 | 0.69 | 0
70 | 0.7 | 0
71 | 0.71 | 0
72 | 0.72 | 0
73 | 0.73 | 0
74 | 0.74 | 0
75 | 0.75 | 0
76 | 0.76 | 0
77 | 0.77 | 0
78 | 0.78 | 0
79 | 0.79 | 0
80 | 0.8 | 0
81 | 0.81 | 0
82 | 0.82 | 0
83 | 0.83 | 0
84 | 0.84 | 0
85 | 0.85 | 0
86 | 0.86 | 0
87 | 0.87 | 0
88 | 0.88 | 0
89 | 0.89 | 0
90 | 0.9 | 0
91 | 0.91 | 0
92 | 0.92 | 0
93 | 0.93 | 0
94 | 0.94 | 0
95 | 0.95 | 0
96 | 0.96 | 0
97 | 0.97 | 0
98 | 0.98 | 0
99 | 0.99 | 0
100 | 1 | 0
101 | 1.01 | 0
102 | 1.02 | 0
103 | 1.03 | 0
104 | 1.04 | 0
105 | 1.05 | 0
106 | 1.06 | 0
107 | 1.07 | 0
108 | 1.08 | 0
109 | 1.09 | 0
110 | 1.1 | 0
111 | 1.11 | 0
112 | 1.12 | 0
113 | 1.13 | 0
114 | 1.14 | 0
115 | 1.15 | 0
116 | 1.16 | 0
117 | 1.17 | 0
118 | 1.18 | 0
119 | 1.19 | 0
120 | 1.2 | 0
121 | 1.21 | 0
122 | 1.22 | 0
123 | 1.23 | 0
124 | 1.24 | 0
125 | 1.25 | 0
126 | 1.26 | 0
127 | 1.27 | 0
128 | 1.28 | 0
129 | 1.29 | 0
130 | 1.3 | 0
131 | 1.31 | 0
132 | 1.32 | 0
133 | 1.33 | 0
134 | 1.34 | 0
135 | 1.35 | 0
136 | 1.36 | 0
137 | 1.37 | 0
138 | 1.38 | 0
139 | 1.39 | 0
140 | 1.4 | 0
141 | 1.41 | 0
142 | 1.42 | 0
143 | 1.43 | 0
144 | 1.44 | 0
145 | 1.45 | 0
146 | 1.46 | 0
147 | 1.47 | 0
148 | 1.48 | 0
149 | 1.49 | 0
150 | 1.5 | 0
151 | 1.51 | 0
152 | 1.52 | 0
153 | 1.53 | 0
154 | 1.54 | 0
155 | 1.55 | 0
156 | 1.56 | 0
157 | 1.57 | 0
158 | 1.58 | 0
159 | 1.59 | 0
160 | 1.6 | 0
161 | 1.61 | 0
162 | 1.62 | 0
163 | 1.63 | 0
164 | 1.64 | 0
165 | 1.65 | 0
166 | 1.66 | 0
167 | 1.67 | 0
168 | 1.68 | 0
169 | 1.69 | 0
170 | 1.7 | 0
171 | 1.71 | 0
172 | 1.72 | 0
173 | 1.73 | 0
174 | 1.74 | 0
175 | 1.75 | 0
176 | 1.76 | 0
177 | 1.77 | 0
178 | 1.78 | 0
179 | 1.79 | 0
180 | 1.8 | 0
181 | 1.81 | 0
182 | 1.82 | 0
183 | 1.83 | 0
184 | 1.84 | 0
185 | 1.85 | 0
186 | 1.86 | 0
187 | 1.87 | 0
188 | 1.88 | 0
189 | 1.89 | 0
190 | 1.9 | 0
191 | 1.91 | 0
192 | 1.92 | 0
193 | 1.93 | 0
194 | 1.94 | 0
195 | 1.95 | 0
196 | 1.96 | 0
197 | 1.97 | 0
198 | 1.98 | 0
199 | 1.99 | 0
200 | 2 | 0
201 | 2.01 | 0
202 | 2.02 | 0
203 | 2.03 | 0
204 | 2.04 | 0
205 | 2.05 | 0
206 | 2.06 | 0
207 | 2.07 | 0
208 | 2.08 | 0
209 | 2.09 | 0
210 | 2.1 | 0
211 | 2.11 | 0
212 | 2.12 | 0
213 | 2.13 | 0
214 | 2.14 | 0
215 | 2.15 | 0
216 | 2.16 | 0
217 | 2.17 | 0
218 | 2.18 | 0
219 | 2.19 | 0
220 | 2.2 | 0
221 | 2.21 | 0
222 | 2.22 | 0
223 | 2.23 | 0
224 | 2.24 | 0
225 | 2.25 | 0
226 | 2.26 | 0
227 | 2.27 | 0
228 | 2.28 | 0
229 | 2.29 | 0
230 | 2.3 | 0
231 | 2.31 | 0
232 | 2.32 | 0
233 | 2.33 | 0
234 | 2.34 | 0
235 | 2.35 | 0
236 | 2.36 | 0
237 | 2.37 | 0
238 | 2.38 | 0
239 | 2.39 | 0
240 | 2.4 | 0
241 | 2.41 | 0
242 | 2.42 | 0
243 | 2.43 | 0
244 | 2.44 | 0
245 | 2.45 | 0
246 | 2.46 | 0
247 | 2.47 | 0
248 | 2.48 | 0
249 | 2.49 | 0
250 | 2.5 | 0
251 | 2.51 | 0
252 | 2.52 | 0
253 | 2.53 | 0
254 | 2.54 | 0
255 | 2.55 | 0
256 | 2.56 | 0
257 | 2.57 | 0
258 | 2.58 | 0
259 | 2.59 | 0
260 | 2.6 | 0
261 | 2.61 | 0
262 | 2.62 | 0
263 | 2.63 | 0
264 | 2.64 | 0
265 | 2.65 | 0
266 | 2.66 | 0
267 | 2.67 | 0
268 | 2.68 | 0
269 | 2.69 | 0
270 | 2.7 | 0
271 | 2.71 | 0
272 | 2.72 | 0
273 | 2.73 | 0
274 | 2.74 | 0
275 | 2.75 | 0
276 | 2.76 | 0
277 | 2.77 | 0
278 | 2.78 | 0
279 | 2.79 | 0
280 | 2.8 | 0
281 | 2.81 | 0
282 | 2.82 | 0
283 | 2.83 | 0
284 | 2.84 | 0
285 | 2.85 | 0
286 | 2.86 | 0
287 | 2.87 | 0
288 | 2.88 | 0
289 | 2.89 | 0
290 | 2.9 | 0
291 | 2.91 | 0
292 | 2.92 | 0
293 | 2.93 | 0
294 | 2.94 | 0
295 | 2.95 | 0
296 | 2.96 | 0
297 | 2.97 | 0
298 | 2.98 | 0
299 | 2.99 | 0
300 | 3 | 0
301 | 3.01 | 0.91
302 | 3.02 | 1.82
303 | 3.03 | 2.73
304 | 3.04 | 3.64
305 | 3.05 | 4.55
306 | 3.06 | 5.46
307 | 3.07 | 6.37
308 | 3.08 | 7.28
309 | 3.09 | 8.19
310 | 3.1 | 9.1
311 | 3.11 | 10.01
312 | 3.12 | 10.92
313 | 3.13 | 11.83
314 | 3.14 | 12.74
315 | 3.15 | 13.65
316 | 3.16 | 14.56
317 | 3.17 | 15.47
318 | 3.18 | 16.38
319 | 3.19 | 17.29
320 | 3.2 | 18.2
321 | 3.21 | 19.11
322 | 3.22 | 20.02
323 | 3.23 | 20.93
324 | 3.24 | 21.84
325 | 3.25 | 22.75
326 | 3.26 | 23.66
327 | 3.27 | 24.57
328 | 3.28 | 25.48
329 | 3.29 | 26.39
330 | 3.3 | 27.3
331 | 3.31 | 28.21
332 | 3.32 | 29.12
333 | 3.33 | 30.03
334 | 3.34 | 30.94
335 | 3.35 | 31.85
336 | 3.36 | 32.76
337 | 3.37 | 33.67
338 | 3.38 | 34.58
339 | 3.39 | 35.49
340 | 3.4 | 36.4
341 | 3.41 | 37.31
342 | 3.42 | 38.22
343 | 3.43 | 39.13
344 | 3.44 | 40.04
345 | 3.45 | 40.95
346 | 3.46 | 41.86
347 | 3.47 | 42.77
348 | 3.48 | 43.68
349 | 3.49 | 44.59
350 | 3.5 | 45.5
351 | 3.51 | 46.41
352 | 3.52 | 47.32
353 | 3.53 | 48.23
354 | 3.54 | 49.14
355 | 3.55 | 50.05
356 | 3.56 | 50.96
357 | 3.57 | 51.87
358 | 3.58 | 52.78
359 | 3.59 | 53.69
360 | 3.6 | 54.6
361 | 3.61 | 55.51
362 | 3.62 | 56.42
363 | 3.63 | 57.33
364 | 3.64 | 58.24
365 | 3.65 | 59.15
366 | 3.66 | 60.06
367 | 3.67 | 60.97
368 | 3.68 | 61.88
369 | 3.69 | 62.79
370 | 3.7 | 63.7
371 | 3.71 | 64.61
372 | 3.72 | 65.52
373 | 3.73 | 66.43
374 | 3.74 | 67.34
375 | 3.75 | 68.25
376 | 3.76 | 69.16
377 | 3.77 | 70.07
378 | 3.78 | 70.98
379 | 3.79 | 71.89
380 | 3.8 | 72.8
381 | 3.81 | 73.71
382 | 3.82 | 74.62
383 | 3.83 | 75.53
384 | 3.84 | 76.44
385 | 3.85 | 77.35
386 | 3.86 | 78.26
387 | 3.87 | 79.17
388 | 3.88 | 80.08
389 | 3.89 | 80.99
390 | 3.9 | 81.9
391 | 3.91 | 82.81
392 | 3.92 | 83.72
393 | 3.93 | 84.63
394 | 3.94 | 85.54
395 | 3.95 | 86.45
396 | 3.96 | 87.36
397 | 3.97 | 88.27
398 | 3.98 | 89.18
399 | 3.99 | 90.09
400 | 4 | 91
401 | 4.01 | 92.09
402 | 4.02 | 93.18
403 | 4.03 | 94.27
404 | 4.04 | 95.36
405 | 4.05 | 96.45
406 | 4.06 | 97.54
407 | 4.07 | 98.63
408 | 4.08 | 99.72
409 | 4.09 | 100.81
410 | 4.1 | 101.9
411 | 4.11 | 102.99
412 | 4.12 | 104.08
413 | 4.13 | 105.17
414 | 4.14 | 106.26
415 | 4.15 | 107.35
416 | 4.16 | 108.44
417 | 4.17 | 109.53
418 | 4.18 | 110.62
419 | 4.19 | 111.71
420 | 4.2 | 112.8
421 | 4.21 | 113.89
422 | 4.22 | 114.98
423 | 4.23 | 116.07
424 | 4.24 | 117.16
425 | 4.25 | 118.25
426 | 4.26 | 119.34
427 | 4.27 | 120.43
428 | 4.28 | 121.52
429 | 4.29 | 122.61
430 | 4.3 | 123.7
431 | 4.31 | 124.79
432 | 4.32 | 125.88
433 | 4.33 | 126.97
434 | 4.34 | 128.06
435 | 4.35 | 129.15
436 | 4.36 | 130.24
437 | 4.37 | 131.33
438 | 4.38 | 132.42
439 | 4.39 | 133.51
440 | 4.4 | 134.6
441 | 4.41 | 135.69
442 | 4.42 | 136.78
443 | 4.43 | 137.87
444 | 4.44 | 138.96
445 | 4.45 | 140.05
446 | 4.46 | 141.14
447 | 4.47 | 142.23
448 | 4.48 | 143.32
449 | 4.49 | 144.41
450 | 4.5 | 145.5
451 | 4.51 | 146.59
452 | 4.52 | 147.68
453 | 4.53 | 148.77
454 | 4.54 | 149.86
455 | 4.55 | 150.95
456 | 4.56 | 152.04
457 | 4.57 | 153.13
458 | 4.58 | 154.22
459 | 4.59 | 155.31
460 | 4.6 | 156.4
461 | 4.61 | 157.49
462 | 4.62 | 158.58
463 | 4.63 | 159.67
464 | 4.64 | 160.76
465 | 4.65 | 161.85
466 | 4.66 | 162.94
467 | 4.67 | 164.03
468 | 4.68 | 165.12
469 | 4.69 | 166.21
470 | 4.7 | 167.3
471 | 4.71 | 168.39
472 | 4.72 | 169.48
473 | 4.73 | 170.57
474 | 4.74 | 171.66
475 | 4.75 | 172.75
476 | 4.76 | 173.84
477 | 4.77 | 174.93
478 | 4.78 | 176.02
479 | 4.79 | 177.11
480 | 4.8 | 178.2
481 | 4.81 | 179.29
482 | 4.82 | 180.38
483 | 4.83 | 181.47
484 | 4.84 | 182.56
485 | 4.85 | 183.65
486 | 4.86 | 184.74
487 | 4.87 | 185.83
488 | 4.88 | 186.92
489 | 4.89 | 188.01
490 | 4.9 | 189.1
491 | 4.91 | 190.19
492 | 4.92 | 191.28
493 | 4.93 | 192.37
494 | 4.94 | 193.46
495 | 4.95 | 194.55
496 | 4.96 | 195.64
497 | 4.97 | 196.73
498 | 4.98 | 197.82
499 | 4.99 | 198.91
500 | 5 | 200
501 | 5.01 | 201.62
502 | 5.02 | 203.24
503 | 5.03 | 204.86
504 | 5.04 | 206.48
505 | 5.05 | 208.1
506 | 5.06 | 209.72
507 | 5.07 | 211.34
508 | 5.08 | 212.96
509 | 5.09 | 214.58
510 | 5.1 | 216.2
511 | 5.11 | 217.82
512 | 5.12 | 219.44
513 | 5.13 | 221.06
514 | 5.14 | 222.68
515 | 5.15 | 224.3
516 | 5.16 | 225.92
517 | 5.17 | 227.54
518 | 5.18 | 229.16
519 | 5.19 | 230.78
520 | 5.2 | 232.4
521 | 5.21 | 234.02
522 | 5.22 | 235.64
523 | 5.23 | 237.26
524 | 5.24 | 238.88
525 | 5.25 | 240.5
526 | 5.26 | 242.12
527 | 5.27 | 243.74
528 | 5.28 | 245.36
529 | 5.29 | 246.98
530 | 5.3 | 248.6
531 | 5.31 | 250.22
532 | 5.32 | 251.84
533 | 5.33 | 253.46
534 | 5.34 | 255.08
535 | 5.35 | 256.7
536 | 5.36 | 258.32
537 | 5.37 | 259.94
538 | 5.38 | 261.56
539 | 5.39 | 263.18
540 | 5.4 | 264.8
541 | 5.41 | 266.42
542 | 5.42 | 268.04
543 | 5.43 | 269.66
544 | 5.44 | 271.28
545 | 5.45 | 272.9
546 | 5.46 | 274.52
547 | 5.47 | 276.14
548 | 5.48 | 277.76
549 | 5.49 | 279.38
550 | 5.5 | 281
551 | 5.51 | 282.62
552 | 5.52 | 284.24
553 | 5.53 | 285.86
554 | 5.54 | 287.48
555 | 5.55 | 289.1
556 | 5.56 | 290.72
557 | 5.57 | 292.34
558 | 5.58 | 293.96
559 | 5.59 | 295.58
560 | 5.6 | 297.2
561 | 5.61 | 298.82
562 | 5.62 | 300.44
563 | 5.63 | 302.06
564 | 5.64 | 303.68
565 | 5.65 | 305.3
566 | 5.66 | 306.92
567 | 5.67 | 308.54
568 | 5.68 | 310.16
569 | 5.69 | 311.78
570 | 5.7 | 313.4
571 | 5.71 | 315.02
572 | 5.72 | 316.64
573 | 5.73 | 318.26
574 | 5.74 | 319.88
575 | 5.75 | 321.5
576 | 5.76 | 323.12
577 | 5.77 | 324.74
578 | 5.78 | 326.36
579 | 5.79 | 327.98
580 | 5.8 | 329.6
581 | 5.81 | 331.22
582 | 5.82 | 332.84
583 | 5.83 | 334.46
584 | 5.84 | 336.08
585 | 5.85 | 337.7
586 | 5.86 | 339.32
587 | 5.87 | 340.94
588 | 5.88 | 342.56
589 | 5.89 | 344.18
590 | 5.9 | 345.8
591 | 5.91 | 347.42
592 | 5.92 | 349.04
593 | 5.93 | 350.66
594 | 5.94 | 352.28
595 | 5.95 | 353.9
596 | 5.96 | 355.52
597 | 5.97 | 357.14
598 | 5.98 | 358.76
599 | 5.99 | 360.38
600 | 6 | 362
601 | 6.01 | 364.26
602 | 6.02 | 366.52
603 | 6.03 | 368.78
604 | 6.04 | 371.04
605 | 6.05 | 373.3
606 | 6.06 | 375.56
607 | 6.07 | 377.82
608 | 6.08 | 380.08
609 | 6.09 | 382.34
610 | 6.1 | 384.6
611 | 6.11 | 386.86
612 | 6.12 | 389.12
613 | 6.13 | 391.38
614 | 6.14 | 393.64
615 | 6.15 | 395.9
616 | 6.16 | 398.16
617 | 6.17 | 400.42
618 | 6.18 | 402.68
619 | 6.19 | 404.94
620 | 6.2 | 407.2
621 | 6.21 | 409.46
622 | 6.22 | 411.72
623 | 6.23 | 413.98
624 | 6.24 | 416.24
625 | 6.25 | 418.5
626 | 6.26 | 420.76
627 | 6.27 | 423.02
628 | 6.28 | 425.28
629 | 6.29 | 427.54
630 | 6.3 | 429.8
631 | 6.31 | 432.06
632 | 6.32 | 434.32
633 | 6.33 | 436.58
634 | 6.34 | 438.84
635 | 6.35 | 441.1
636 | 6.36 | 443.36
637 | 6.37 | 445.62
638 | 6.38 | 447.88
639 | 6.39 | 450.14
640 | 6.4 | 452.4
641 | 6.41 | 454.66
642 | 6.42 | 456.92
643 | 6.43 | 459.18
644 | 6.44 | 461.44
645 | 6.45 | 463.7
646 | 6.46 | 465.96
647 | 6.47 | 468.22
648 | 6.48 | 470.48
649 | 6.49 | 472.74
650 | 6.5 | 475
651 | 6.51 | 477.26
652 | 6.52 | 479.52
653 | 6.53 | 481.78
654 | 6.54 | 484.04
655 | 6.55 | 486.3
656 | 6.56 | 488.56
657 | 6.57 | 490.82
658 | 6.58 | 493.08
659 | 6.59 | 495.34
660 | 6.6 | 497.6
661 | 6.61 | 499.86
662 | 6.62 | 502.12
663 | 6.63 | 504.38
664 | 6.64 | 506.64
665 | 6.65 | 508.9
666 | 6.66 | 511.16
667 | 6.67 | 513.42
668 | 6.68 | 515.68
669 | 6.69 | 517.94
670 | 6.7 | 520.2
671 | 6.71 | 522.46
672 | 6.72 | 524.72
673 | 6.73 | 526.98
674 | 6.74 | 529.24
675 | 6.75 | 531.5
676 | 6.76 | 533.76
677 | 6.77 | 536.02
678 | 6.78 | 538.28
679 | 6.79 | 540.54
680 | 6.8 | 542.8
681 | 6.81 | 545.06
682 | 6.82 | 547.32
683 | 6.83 | 549.58
684 | 6.84 | 551.84
685 | 6.85 | 554.1
686 | 6.86 | 556.36
687 | 6.87 | 558.62
688 | 6.88 | 560.88
689 | 6.89 | 563.14
690 | 6.9 | 565.4
691 | 6.91 | 567.66
692 | 6.92 | 569.92
693 | 6.93 | 572.18
694 | 6.94 | 574.44
695 | 6.95 | 576.7
696 | 6.96 | 578.96
697 | 6.97 | 581.22
698 | 6.98 | 583.48
699 | 6.99 | 585.74
700 | 7 | 588
701 | 7.01 | 591.01
702 | 7.02 | 594.02
703 | 7.03 | 597.03
704 | 7.04 | 600.04
705 | 7.05 | 603.05
706 | 7.06 | 606.06
707 | 7.07 | 609.07
708 | 7.08 | 612.08
709 | 7.09 | 615.09
710 | 7.1 | 618.1
711 | 7.11 | 621.11
712 | 7.12 | 624.12
713 | 7.13 | 627.13
714 | 7.14 | 630.14
715 | 7.15 | 633.15
716 | 7.16 | 636.16
717 | 7.17 | 639.17
718 | 7.18 | 642.18
719 | 7.19 | 645.19
720 | 7.2 | 648.2
721 | 7.21 | 651.21
722 | 7.22 | 654.22
723 | 7.23 | 657.23
724 | 7.24 | 660.24
725 | 7.25 | 663.25
726 | 7.26 | 666.26
727 | 7.27 | 669.27
728 | 7.28 | 672.28
729 | 7.29 | 675.29
730 | 7.3 | 678.3
731 | 7.31 | 681.31
732 | 7.32 | 684.32
733 | 7.33 | 687.33
734 | 7.34 | 690.34
735 | 7.35 | 693.35
736 | 7.36 | 696.36
737 | 7.37 | 699.37
738 | 7.38 | 702.38
739 | 7.39 | 705.39
740 | 7.4 | 708.4
741 | 7.41 | 711.41
742 | 7.42 | 714.42
743 | 7.43 | 717.43
744 | 7.44 | 720.44
745 | 7.45 | 723.45
746 | 7.46 | 726.46
747 | 7.47 | 729.47
748 | 7.48 | 732.48
749 | 7.49 | 735.49
750 | 7.5 | 738.5
751 | 7.51 | 741.51
752 | 7.52 | 744.52
753 | 7.53 | 747.53
754 | 7.54 | 750.54
755 | 7.55 | 753.55
756 | 7.56 | 756.56
757 | 7.57 | 759.57
758 | 7.58 | 762.58
759 | 7.59 | 765.59
760 | 7.6 | 768.6
761 | 7.61 | 771.61
762 | 7.62 | 774.62
763 | 7.63 | 777.63
764 | 7.64 | 780.64
765 | 7.65 | 783.65
766 | 7.66 | 786.66
767 | 7.67 | 789.67
768 | 7.68 | 792.68
769 | 7.69 | 795.69
770 | 7.7 | 798.7
771 | 7.71 | 801.71
772 | 7.72 | 804.72
773 | 7.73 | 807.73
774 | 7.74 | 810.74
775 | 7.75 | 813.75
776 | 7.76 | 816.76
777 | 7.77 | 819.77
778 | 7.78 | 822.78
779 | 7.79 | 825.79
780 | 7.8 | 828.8
781 | 7.81 | 831.81
782 | 7.82 | 834.82
783 | 7.83 | 837.83
784 | 7.84 | 840.84
785 | 7.85 | 843.85
786 | 7.86 | 846.86
787 | 7.87 | 849.87
788 | 7.88 | 852.88
789 | 7.89 | 855.89
790 | 7.9 | 858.9
791 | 7.91 | 861.91
792 | 7.92 | 864.92
793 | 7.93 | 867.93
794 | 7.94 | 870.94
795 | 7.95 | 873.95
796 | 7.96 | 876.96
797 | 7.97 | 879.97
798 | 7.98 | 882.98
799 | 7.99 | 885.99
800 | 8 | 889
801 | 8.01 | 892.67
802 | 8.02 | 896.34
803 | 8.03 | 900.01
804 | 8.04 | 903.68
805 | 8.05 | 907.35
806 | 8.06 | 911.02
807 | 8.07 | 914.69
808 | 8.08 | 918.36
809 | 8.09 | 922.03
810 | 8.1 | 925.7
811 | 8.11 | 929.37
812 | 8.12 | 933.04
813 | 8.13 | 936.71
814 | 8.14 | 940.38
815 | 8.15 | 944.05
816 | 8.16 | 947.72
817 | 8.17 | 951.39
818 | 8.18 | 955.06
819 | 8.19 | 958.73
820 | 8.2 | 962.4
821 | 8.21 | 966.07
822 | 8.22 | 969.74
823 | 8.23 | 973.41
824 | 8.24 | 977.08
825 | 8.25 | 980.75
826 | 8.26 | 984.42
827 | 8.27 | 988.09
828 | 8.28 | 991.76
829 | 8.29 | 995.43
830 | 8.3 | 999.1
831 | 8.31 | 1002.77
832 | 8.32 | 1006.44
833 | 8.33 | 1010.11
834 | 8.34 | 1013.78
835 | 8.35 | 1017.45
836 | 8.36 | 1021.12
837 | 8.37 | 1024.79
838 | 8.38 | 1028.46
839 | 8.39 | 1032.13
840 | 8.4 | 1035.8
841 | 8.41 | 1039.47
842 | 8.42 | 1043.14
843 | 8.43 | 1046.81
844 | 8.44 | 1050.48
845 | 8.45 | 1054.15
846 | 8.46 | 1057.82
847 | 8.47 | 1061.49
848 | 8.48 | 1065.16
849 | 8.49 | 1068.83
850 | 8.5 | 1072.5
851 | 8.51 | 1076.17
852 | 8.52 | 1079.84
853 | 8.53 | 1083.51
854 | 8.54 | 1087.18
855 | 8.55 | 1090.85
856 | 8.56 | 1094.52
857 | 8.57 | 1098.19
858 | 8.58 | 1101.86
859 | 8.59 | 1105.53
860 | 8.6 | 1109.2
861 | 8.61 | 1112.87
862 | 8.62 | 1116.54
863 | 8.63 | 1120.21
864 | 8.64 | 1123.88
865 | 8.65 | 1127.55
866 | 8.66 | 1131.22
867 | 8.67 | 1134.89
868 | 8.68 | 1138.56
869 | 8.69 | 1142.23
870 | 8.7 | 1145.9
871 | 8.71 | 1149.57
872 | 8.72 | 1153.24
873 | 8.73 | 1156.91
874 | 8.74 | 1160.58
875 | 8.75 | 1164.25
876 | 8.76 | 1167.92
877 | 8.77 | 1171.59
878 | 8.78 | 1175.26
879 | 8.79 | 1178.93
880 | 8.8 | 1182.6
881 | 8.81 | 1186.27
882 | 8.82 | 1189.94
883 | 8.83 | 1193.61
884 | 8.84 | 1197.28
885 | 8.85 | 1200.95
886 | 8.86 | 1204.62
887 | 8.87 | 1208.29
888 | 8.88 | 1211.96
889 | 8.89 | 1215.63
890 | 8.9 | 1219.3
891 | 8.91 | 1222.97
892 | 8.92 | 1226.64
893 | 8.93 | 1230.31
894 | 8.94 | 1233.98
895 | 8.95 | 1237.65
896 | 8.96 | 1241.32
897 | 8.97 | 1244.99
898 | 8.98 | 1248.66
899 | 8.99 | 1252.33
900 | 9 | 1256
901 | 9.01 | 1259.81
902 | 9.02 | 1263.62
903 | 9.03 | 1267.43
904 | 9.04 | 1271.24
905 | 9.05 | 1275.05
906 | 9.06 | 1278.86
907 | 9.07 | 1282.67
908 | 9.08 | 1286.48
909 | 9.09 | 1290.29
910 | 9.1 | 1294.1
911 | 9.11 | 1297.91
912 | 9.12 | 1301.72
913 | 9.13 | 1305.53
914 | 9.14 | 1309.34
915 | 9.15 | 1313.15
916 | 9.16 | 1316.96
917 | 9.17 | 1320.77
918 | 9.18 | 1324.58
919 | 9.19 | 1328.39
920 | 9.2 | 1332.2
921 | 9.21 | 1336.01
922 | 9.22 | 1339.82
923 | 9.23 | 1343.63
924 | 9.24 | 1347.44
925 | 9.25 | 1351.25
926 | 9.26 | 1355.06
927 | 9.27 | 1358.87
928 | 9.28 | 1362.68
929 | 9.29 | 1366.49
930 | 9.3 | 1370.3
931 | 9.31 | 1374.11
932 | 9.32 | 1377.92
933 | 9.33 | 1381.73
934 | 9.34 | 1385.54
935 | 9.35 | 1389.35
936 | 9.36 | 1393.16
937 | 9.37 | 1396.97
938 | 9.38 | 1400.78
939 | 9.39 | 1404.59
940 | 9.4 | 1408.4
941 | 9.41 | 1412.21
942 | 9.42 | 1416.02
943 | 9.43 | 1419.83
944 | 9.44 | 1423.64
945 | 9.45 | 1427.45
946 | 9.46 | 1431.26
947 | 9.47 | 1435.07
948 | 9.48 | 1438.88
949 | 9.49 | 1442.69
950 | 9.5 | 1446.5
951 | 9.51 | 1450.31
952 | 9.52 | 1454.12
953 | 9.53 | 1457.93
954 | 9.54 | 1461.74
955 | 9.55 | 1465.55
956 | 9.56 | 1469.36
957 | 9.57 | 1473.17
958 | 9.58 | 1476.98
959 | 9.59 | 1480.79
960 | 9.6 | 1484.6
961 | 9.61 | 1488.41
962 | 9.62 | 1492.22
963 | 9.63 | 1496.03
964 | 9.64 | 1499.84
965 | 9.65 | 1503.65
966 | 9.66 | 1507.46
967 | 9.67 | 1511.27
968 | 9.68 | 1515.08
969 | 9.69 | 1518.89
970 | 9.7 | 1522.7
971 | 9.71 | 1526.51
972 | 9.72 | 1530.32
973 | 9.73 | 1534.13
974 | 9.74 | 1537.94
975 | 9.75 | 1541.75
976 | 9.76 | 1545.56
977 | 9.77 | 1549.37
978 | 9.78 | 1553.18
979 | 9.79 | 1556.99
980 | 9.8 | 1560.8
981 | 9.81 | 1564.61
982 | 9.82 | 1568.42
983 | 9.83 | 1572.23
984 | 9.84 | 1576.04
985 | 9.85 | 1579.85
986 | 9.86 | 1583.66
987 | 9.87 | 1587.47
988 | 9.88 | 1591.28
989 | 9.89 | 1595.09
990 | 9.9 | 1598.9
991 | 9.91 | 1602.71
992 | 9.92 | 1606.52
993 | 9.93 | 1610.33
994 | 9.94 | 1614.14
995 | 9.95 | 1617.95
996 | 9.96 | 1621.76
997 | 9.97 | 1625.57
998 | 9.98 | 1629.38
999 | 9.99 | 1633.19
1000 | 10 | 1637
1001 | 10.01 | 1639.67
1002 | 10.02 | 1642.34
1003 | 10.03 | 1645.01
1004 | 10.04 | 1647.68
1005 | 10.05 | 1650.35
1006 | 10.06 | 1653.02
1007 | 10.07 | 1655.69
1008 | 10.08 | 1658.36
1009 | 10.09 | 1661.03
1010 | 10.1 | 1663.7
1011 | 10.11 | 1666.37
1012 | 10.12 | 1669.04
1013 | 10.13 | 1671.71
1014 | 10.14 | 1674.38
1015 | 10.15 | 1677.05
1016 | 10.16 | 1679.72
1017 | 10.17 | 1682.39
1018 | 10.18 | 1685.06
1019 | 10.19 | 1687.73
1020 | 10.2 | 1690.4
1021 | 10.21 | 1693.07
1022 | 10.22 | 1695.74
1023 | 10.23 | 1698.41
1024 | 10.24 | 1701.08
1025 | 10.25 | 1703.75
1026 | 10.26 | 1706.42
1027 | 10.27 | 1709.09
1028 | 10.28 | 1711.76
1029 | 10.29 | 1714.43
1030 | 10.3 | 1717.1
1031 | 10.31 | 1719.77
1032 | 10.32 | 1722.44
1033 | 10.33 | 1725.11
1034 | 10.34 | 1727.78
1035 | 10.35 | 1730.45
1036 | 10.36 | 1733.12
1037 | 10.37 | 1735.79
1038 | 10.38 | 1738.46
1039 | 10.39 | 1741.13
1040 | 10.4 | 1743.8
1041 | 10.41 | 1746.47
1042 | 10.42 | 1749.14
1043 | 10.43 | 1751.81
1044 | 10.44 | 1754.48
1045 | 10.45 | 1757.15
1046 | 10.46 | 1759.82
1047 | 10.47 | 1762.49
1048 | 10.48 | 1765.16
1049 | 10.49 | 1767.83
1050 | 10.5 | 1770.5
1051 | 10.51 | 1773.17
1052 | 10.52 | 1775.84
1053 | 10.53 | 1778.51
1054 | 10.54 | 1781.18
1055 | 10.55 | 1783.85
1056 | 10.56 | 1786.52
1057 | 10.57 | 1789.19
1058 | 10.58 | 1791.86
1059 | 10.59 | 1794.53
1060 | 10.6 | 1797.2
1061 | 10.61 | 1799.87
1062 | 10.62 | 1802.54
1063 | 10.63 | 1805.21
1064 | 10.64 | 1807.88
1065 | 10.65 | 1810.55
1066 | 10.66 | 1813.22
1067 | 10.67 | 1815.89
1068 | 10.68 | 1818.56
1069 | 10.69 | 1821.23
1070 | 10.7 | 1823.9
1071 | 10.71 | 1826.57
1072 | 10.72 | 1829.24
1073 | 10.73 | 1831.91
1074 | 10.74 | 1834.58
1075 | 10.75 | 1837.25
1076 | 10.76 | 1839.92
1077 | 10.77 | 1842.59
1078 | 10.78 | 1845.26
1079 | 10.79 | 1847.93
1080 | 10.8 | 1850.6
1081 | 10.81 | 1853.27
1082 | 10.82 | 1855.94
1083 | 10.83 | 1858.61
1084 | 10.84 | 1861.28
1085 | 10.85 | 1863.95
1086 | 10.86 | 1866.62
1087 | 10.87 | 1869.29
1088 | 10.88 | 1871.96
1089 | 10.89 | 1874.63
1090 | 10.9 | 1877.3
1091 | 10.91 | 1879.97
1092 | 10.92 | 1882.64
1093 | 10.93 | 1885.31
1094 | 10.94 | 1887.98
1095 | 10.95 | 1890.65
1096 | 10.96 | 1893.32
1097 | 10.97 | 1895.99
1098 | 10.98 | 1898.66
1099 | 10.99 | 1901.33
1100 | 11 | 1904
1101 | 11.01 | 1904.84
1102 | 11.02 | 1905.68
1103 | 11.03 | 1906.52
1104 | 11.04 | 1907.36
1105 | 11.05 | 1908.2
1106 | 11.06 | 1909.04
1107 | 11.07 | 1909.88
1108 | 11.08 | 1910.72
1109 | 11.09 | 1911.56
1110 | 11.1 | 1912.4
1111 | 11.11 | 1913.24
1112 | 11.12 | 1914.08
1113 | 11.13 | 1914.92
1114 | 11.14 | 1915.76
1115 | 11.15 | 1916.6
1116 | 11.16 | 1917.44
1117 | 11.17 | 1918.28
1118 | 11.18 | 1919.12
1119 | 11.19 | 1919.96
1120 | 11.2 | 1920.8
1121 | 11.21 | 1921.64
1122 | 11.22 | 1922.48
1123 | 11.23 | 1923.32
1124 | 11.24 | 1924.16
1125 | 11.25 | 1925
1126 | 11.26 | 1925.84
1127 | 11.27 | 1926.68
1128 | 11.28 | 1927.52
1129 | 11.29 | 1928.36
1130 | 11.3 | 1929.2
1131 | 11.31 | 1930.04
1132 | 11.32 | 1930.88
1133 | 11.33 | 1931.72
1134 | 11.34 | 1932.56
1135 | 11.35 | 1933.4
1136 | 11.36 | 1934.24
1137 | 11.37 | 1935.08
1138 | 11.38 | 1935.92
1139 | 11.39 | 1936.76
1140 | 11.4 | 1937.6
1141 | 11.41 | 1938.44
1142 | 11.42 | 1939.28
1143 | 11.43 | 1940.12
1144 | 11.44 | 1940.96
1145 | 11.45 | 1941.8
1146 | 11.46 | 1942.64
1147 | 11.47 | 1943.48
1148 | 11.48 | 1944.32
1149 | 11.49 | 1945.16
1150 | 11.5 | 1946
1151 | 11.51 | 1946.84
1152 | 11.52 | 1947.68
1153 | 11.53 | 1948.52
1154 | 11.54 | 1949.36
1155 | 11.55 | 1950.2
1156 | 11.56 | 1951.04
1157 | 11.57 | 1951.88
1158 | 11.58 | 1952.72
1159 | 11.59 | 1953.56
1160 | 11.6 | 1954.4
1161 | 11.61 | 1955.24
1162 | 11.62 | 1956.08
1163 | 11.63 | 1956.92
1164 | 11.64 | 1957.76
1165 | 11.65 | 1958.6
1166 | 11.66 | 1959.44
1167 | 11.67 | 1960.28
1168 | 11.68 | 1961.12
1169 | 11.69 | 1961.96
1170 | 11.7 | 1962.8
1171 | 11.71 | 1963.64
1172 | 11.72 | 1964.48
1173 | 11.73 | 1965.32
1174 | 11.74 | 1966.16
1175 | 11.75 | 1967
1176 | 11.76 | 1967.84
1177 | 11.77 | 1968.68
1178 | 11.78 | 1969.52
1179 | 11.79 | 1970.36
1180 | 11.8 | 1971.2
1181 | 11.81 | 1972.04
1182 | 11.82 | 1972.88
1183 | 11.83 | 1973.72
1184 | 11.84 | 1974.56
1185 | 11.85 | 1975.4
1186 | 11.86 | 1976.24
1187 | 11.87 | 1977.08
1188 | 11.88 | 1977.92
1189 | 11.89 | 1978.76
1190 | 11.9 | 1979.6
1191 | 11.91 | 1980.44
1192 | 11.92 | 1981.28
1193 | 11.93 | 1982.12
1194 | 11.94 | 1982.96
1195 | 11.95 | 1983.8
1196 | 11.96 | 1984.64
1197 | 11.97 | 1985.48
1198 | 11.98 | 1986.32
1199 | 11.99 | 1987.16
1200 | 12 | 1988
1201 | 12.01 | 1988.11
1202 | 12.02 | 1988.22
1203 | 12.03 | 1988.33
1204 | 12.04 | 1988.44
1205 | 12.05 | 1988.55
1206 | 12.06 | 1988.66
1207 | 12.07 | 1988.77
1208 | 12.08 | 1988.88
1209 | 12.09 | 1988.99
1210 | 12.1 | 1989.1
1211 | 12.11 | 1989.21
1212 | 12.12 | 1989.32
1213 | 12.13 | 1989.43
1214 | 12.14 | 1989.54
1215 | 12.15 | 1989.65
1216 | 12.16 | 1989.76
1217 | 12.17 | 1989.87
1218 | 12.18 | 1989.98
1219 | 12.19 | 1990.09
1220 | 12.2 | 1990.2
1221 | 12.21 | 1990.31
1222 | 12.22 | 1990.42
1223 | 12.23 | 1990.53
1224 | 12.24 | 1990.64
1225 | 12.25 | 1990.75
1226 | 12.26 | 1990.86
1227 | 12.27 | 1990.97
1228 | 12.28 | 1991.08
1229 | 12.29 | 1991.19
1230 | 12.3 | 1991.3
1231 | 12.31 | 1991.41
1232 | 12.32 | 1991.52
1233 | 12.33 | 1991.63
1234 | 12.34 | 1991.74
1235 | 12.35 | 1991.85
1236 | 12.36 | 1991.96
1237 | 12.37 | 1992.07
1238 | 12.38 | 1992.18
1239 | 12.39 | 1992.29
1240 | 12.4 | 1992.4
1241 | 12.41 | 1992.51
1242 | 12.42 | 1992.62
1243 | 12.43 | 1992.73
1244 | 12.44 | 1992.84
1245 | 12.45 | 1992.95
1246 | 12.46 | 1993.06
1247 | 12.47 | 1993.17
1248 | 12.48 | 1993.28
1249 | 12.49 | 1993.39
1250 | 12.5 | 1993.5
1251 | 12.51 | 1993.61
1252 | 12.52 | 1993.72
1253 | 12.53 | 1993.83
1254 | 12.54 | 1993.94
1255 | 12.55 | 1994.05
1256 | 12.56 | 1994.16
1257 | 12.57 | 1994.27
1258 | 12.58 | 1994.38
1259 | 12.59 | 1994.49
1260 | 12.6 | 1994.6
1261 | 12.61 | 1994.71
1262 | 12.62 | 1994.82
1263 | 12.63 | 1994.93
1264 | 12.64 | 1995.04
1265 | 12.65 | 1995.15
1266 | 12.66 | 1995.26
1267 | 12.67 | 1995.37
1268 | 12.68 | 1995.48
1269 | 12.69 | 1995.59
1270 | 12.7 | 1995.7
1271 | 12.71 | 1995.81
1272 | 12.72 | 1995.92
1273 | 12.73 | 1996.03
1274 | 12.74 | 1996.14
1275 | 12.75 | 1996.25
1276 | 12.76 | 1996.36
1277 | 12.77 | 1996.47
1278 | 12.78 | 1996.58
1279 | 12.79 | 1996.69
1280 | 12.8 | 1996.8
1281 | 12.81 | 1996.91
1282 | 12.82 | 1997.02
1283 | 12.83 | 1997.13
1284 | 12.84 | 1997.24
1285 | 12.85 | 1997.35
1286 | 12.86 | 1997.46
1287 | 12.87 | 1997.57
1288 | 12.88 | 1997.68
1289 | 12.89 | 1997.79
1290 | 12.9 | 1997.9
1291 | 12.91 | 1998.01
1292 | 12.92 | 1998.12
1293 | 12.93 | 1998.23
1294 | 12.94 | 1998.34
1295 | 12.95 | 1998.45
1296 | 12.96 | 1998.56
1297 | 12.97 | 1998.67
1298 | 12.98 | 1998.78
1299 | 12.99 | 1998.89
1300 | 13 | 1999
1301 | 13.01 | 1999.01
1302 | 13.02 | 1999.02
1303 | 13.03 | 1999.03
1304 | 13.04 | 1999.04
1305 | 13.05 | 1999.05
1306 | 13.06 | 1999.06
1307 | 13.07 | 1999.07
1308 | 13.08 | 1999.08
1309 | 13.09 | 1999.09
1310 | 13.1 | 1999.1
1311 | 13.11 | 1999.11
1312 | 13.12 | 1999.12
1313 | 13.13 | 1999.13
1314 | 13.14 | 1999.14
1315 | 13.15 | 1999.15
1316 | 13.16 | 1999.16
1317 | 13.17 | 1999.17
1318 | 13.18 | 1999.18
1319 | 13.19 | 1999.19
1320 | 13.2 | 1999.2
1321 | 13.21 | 1999.21
1322 | 13.22 | 1999.22
1323 | 13.23 | 1999.23
1324 | 13.24 | 1999.24
1325 | 13.25 | 1999.25
1326 | 13.26 | 1999.26
1327 | 13.27 | 1999.27
1328 | 13.28 | 1999.28
1329 | 13.29 | 1999.29
1330 | 13.3 | 1999.3
1331 | 13.31 | 1999.31
1332 | 13.32 | 1999.32
1333 | 13.33 | 1999.33
1334 | 13.34 | 1999.34
1335 | 13.35 | 1999.35
1336 | 13.36 | 1999.36
1337 | 13.37 | 1999.37
1338 | 13.38 | 1999.38
1339 | 13.39 | 1999.39
1340 | 13.4 | 1999.4
1341 | 13.41 | 1999.41
1342 | 13.42 | 1999.42
1343 | 13.43 | 1999.43
1344 | 13.44 | 1999.44
1345 | 13.45 | 1999.45
1346 | 13.46 | 1999.46
1347 | 13.47 | 1999.47
1348 | 13.48 | 1999.48
1349 | 13.49 | 1999.49
1350 | 13.5 | 1999.5
1351 | 13.51 | 1999.51
1352 | 13.52 | 1999.52
1353 | 13.53 | 1999.53
1354 | 13.54 | 1999.54
1355 | 13.55 | 1999.55
1356 | 13.56 | 1999.56
1357 | 13.57 | 1999.57
1358 | 13.58 | 1999.58
1359 | 13.59 | 1999.59
1360 | 13.6 | 1999.6
1361 | 13.61 | 1999.61
1362 | 13.62 | 1999.62
1363 | 13.63 | 1999.63
1364 | 13.64 | 1999.64
1365 | 13.65 | 1999.65
1366 | 13.66 | 1999.66
1367 | 13.67 | 1999.67
1368 | 13.68 | 1999.68
1369 | 13.69 | 1999.69
1370 | 13.7 | 1999.7
1371 | 13.71 | 1999.71
1372 | 13.72 | 1999.72
1373 | 13.73 | 1999.73
1374 | 13.74 | 1999.74
1375 | 13.75 | 1999.75
1376 | 13.76 | 1999.76
1377 | 13.77 | 1999.77
1378 | 13.78 | 1999.78
1379 | 13.79 | 1999.79
1380 | 13.8 | 1999.8
1381 | 13.81 | 1999.81
1382 | 13.82 | 1999.82
1383 | 13.83 | 1999.83
1384 | 13.84 | 1999.84
1385 | 13.85 | 1999.85
1386 | 13.86 | 1999.86
1387 | 13.87 | 1999.87
1388 | 13.88 | 1999.88
1389 | 13.89 | 1999.89
1390 | 13.9 | 1999.9
1391 | 13.91 | 1999.91
1392 | 13.92 | 1999.92
1393 | 13.93 | 1999.93
1394 | 13.94 | 1999.94
1395 | 13.95 | 1999.95
1396 | 13.96 | 1999.96
1397 | 13.97 | 1999.97
1398 | 13.98 | 1999.98
1399 | 13.99 | 1999.99
1400 | 14 | 2000
1401 | 14.01 | 2000
1402 | 14.02 | 2000
1403 | 14.03 | 2000
1404 | 14.04 | 2000
1405 | 14.05 | 2000
1406 | 14.06 | 2000
1407 | 14.07 | 2000
1408 | 14.08 | 2000
1409 | 14.09 | 2000
1410 | 14.1 | 2000
1411 | 14.11 | 2000
1412 | 14.12 | 2000
1413 | 14.13 | 2000
1414 | 14.14 | 2000
1415 | 14.15 | 2000
1416 | 14.16 | 2000
1417 | 14.17 | 2000
1418 | 14.18 | 2000
1419 | 14.19 | 2000
1420 | 14.2 | 2000
1421 | 14.21 | 2000
1422 | 14.22 | 2000
1423 | 14.23 | 2000
1424 | 14.24 | 2000
1425 | 14.25 | 2000
1426 | 14.26 | 2000
1427 | 14.27 | 2000
1428 | 14.28 | 2000
1429 | 14.29 | 2000
1430 | 14.3 | 2000
1431 | 14.31 | 2000
1432 | 14.32 | 2000
1433 | 14.33 | 2000
1434 | 14.34 | 2000
1435 | 14.35 | 2000
1436 | 14.36 | 2000
1437 | 14.37 | 2000
1438 | 14.38 | 2000
1439 | 14.39 | 2000
1440 | 14.4 | 2000
1441 | 14.41 | 2000
1442 | 14.42 | 2000
1443 | 14.43 | 2000
1444 | 14.44 | 2000
1445 | 14.45 | 2000
1446 | 14.46 | 2000
1447 | 14.47 | 2000
1448 | 14.48 | 2000
1449 | 14.49 | 2000
1450 | 14.5 | 2000
1451 | 14.51 | 2000
1452 | 14.52 | 2000
1453 | 14.53 | 2000
1454 | 14.54 | 2000
1455 | 14.55 | 2000
1456 | 14.56 | 2000
1457 | 14.57 | 2000
1458 | 14.58 | 2000
1459 | 14.59 | 2000
1460 | 14.6 | 2000
1461 | 14.61 | 2000
1462 | 14.62 | 2000
1463 | 14.63 | 2000
1464 | 14.64 | 2000
1465 | 14.65 | 2000
1466 | 14.66 | 2000
1467 | 14.67 | 2000
1468 | 14.68 | 2000
1469 | 14.69 | 2000
1470 | 14.7 | 2000
1471 | 14.71 | 2000
1472 | 14.72 | 2000
1473 | 14.73 | 2000
1474 | 14.74 | 2000
1475 | 14.75 | 2000
1476 | 14.76 | 2000
1477 | 14.77 | 2000
1478 | 14.78 | 2000
1479 | 14.79 | 2000
1480 | 14.8 | 2000
1481 | 14.81 | 2000
1482 | 14.82 | 2000
1483 | 14.83 | 2000
1484 | 14.84 | 2000
1485 | 14.85 | 2000
1486 | 14.86 | 2000
1487 | 14.87 | 2000
1488 | 14.88 | 2000
1489 | 14.89 | 2000
1490 | 14.9 | 2000
1491 | 14.91 | 2000
1492 | 14.92 | 2000
1493 | 14.93 | 2000
1494 | 14.94 | 2000
1495 | 14.95 | 2000
1496 | 14.96 | 2000
1497 | 14.97 | 2000
1498 | 14.98 | 2000
1499 | 14.99 | 2000
1500 | 15 | 2000
1501 | 15.01 | 2000
1502 | 15.02 | 2000
1503 | 15.03 | 2000
1504 | 15.04 | 2000
1505 | 15.05 | 2000
1506 | 15.06 | 2000
1507 | 15.07 | 2000
1508 | 15.08 | 2000
1509 | 15.09 | 2000
1510 | 15.1 | 2000
1511 | 15.11 | 2000
1512 | 15.12 | 2000
1513 | 15.13 | 2000
1514 | 15.14 | 2000
1515 | 15.15 | 2000
1516 | 15.16 | 2000
1517 | 15.17 | 2000
1518 | 15.18 | 2000
1519 | 15.19 | 2000
1520 | 15.2 | 2000
1521 | 15.21 | 2000
1522 | 15.22 | 2000
1523 | 15.23 | 2000
1524 | 15.24 | 2000
1525 | 15.25 | 2000
1526 | 15.26 | 2000
1527 | 15.27 | 2000
1528 | 15.28 | 2000
1529 | 15.29 | 2000
1530 | 15.3 | 2000
1531 | 15.31 | 2000
1532 | 15.32 | 2000
1533 | 15.33 | 2000
1534 | 15.34 | 2000
1535 | 15.35 | 2000
1536 | 15.36 | 2000
1537 | 15.37 | 2000
1538 | 15.38 | 2000
1539 | 15.39 | 2000
1540 | 15.4 | 2000
1541 | 15.41 | 2000
1542 | 15.42 | 2000
1543 | 15.43 | 2000
1544 | 15.44 | 2000
1545 | 15.45 | 2000
1546 | 15.46 | 2000
1547 | 15.47 | 2000
1548 | 15.48 | 2000
1549 | 15.49 | 2000
1550 | 15.5 | 2000
1551 | 15.51 | 2000
1552 | 15.52 | 2000
1553 | 15.53 | 2000
1554 | 15.54 | 2000
1555 | 15.55 | 2000
1556 | 15.56 | 2000
1557 | 15.57 | 2000
1558 | 15.58 | 2000
1559 | 15.59 | 2000
1560 | 15.6 | 2000
1561 | 15.61 | 2000
1562 | 15.62 | 2000
1563 | 15.63 | 2000
1564 | 15.64 | 2000
1565 | 15.65 | 2000
1566 | 15.66 | 2000
1567 | 15.67 | 2000
1568 | 15.68 | 2000
1569 | 15.69 | 2000
1570 | 15.7 | 2000
1571 | 15.71 | 2000
1572 | 15.72 | 2000
1573 | 15.73 | 2000
1574 | 15.74 | 2000
1575 | 15.75 | 2000
1576 | 15.76 | 2000
1577 | 15.77 | 2000
1578 | 15.78 | 2000
1579 | 15.79 | 2000
1580 | 15.8 | 2000
1581 | 15.81 | 2000
1582 | 15.82 | 2000
1583 | 15.83 | 2000
1584 | 15.84 | 2000
1585 | 15.85 | 2000
1586 | 15.86 | 2000
1587 | 15.87 | 2000
1588 | 15.88 | 2000
1589 | 15.89 | 2000
1590 | 15.9 | 2000
1591 | 15.91 | 2000
1592 | 15.92 | 2000
1593 | 15.93 | 2000
1594 | 15.94 | 2000
1595 | 15.95 | 2000
1596 | 15.96 | 2000
1597 | 15.97 | 2000
1598 | 15.98 | 2000
1599 | 15.99 | 2000
1600 | 16 | 2000
1601 | 16.01 | 2000
1602 | 16.02 | 2000
1603 | 16.03 | 2000
1604 | 16.04 | 2000
1605 | 16.05 | 2000
1606 | 16.06 | 2000
1607 | 16.07 | 2000
1608 | 16.08 | 2000
1609 | 16.09 | 2000
1610 | 16.1 | 2000
1611 | 16.11 | 2000
1612 | 16.12 | 2000
1613 | 16.13 | 2000
1614 | 16.14 | 2000
1615 | 16.15 | 2000
1616 | 16.16 | 2000
1617 | 16.17 | 2000
1618 | 16.18 | 2000
1619 | 16.19 | 2000
1620 | 16.2 | 2000
1621 | 16.21 | 2000
1622 | 16.22 | 2000
1623 | 16.23 | 2000
1624 | 16.24 | 2000
1625 | 16.25 | 2000
1626 | 16.26 | 2000
1627 | 16.27 | 2000
1628 | 16.28 | 2000
1629 | 16.29 | 2000
1630 | 16.3 | 2000
1631 | 16.31 | 2000
1632 | 16.32 | 2000
1633 | 16.33 | 2000
1634 | 16.34 | 2000
1635 | 16.35 | 2000
1636 | 16.36 | 2000
1637 | 16.37 | 2000
1638 | 16.38 | 2000
1639 | 16.39 | 2000
1640 | 16.4 | 2000
1641 | 16.41 | 2000
1642 | 16.42 | 2000
1643 | 16.43 | 2000
1644 | 16.44 | 2000
1645 | 16.45 | 2000
1646 | 16.46 | 2000
1647 | 16.47 | 2000
1648 | 16.48 | 2000
1649 | 16.49 | 2000
1650 | 16.5 | 2000
1651 | 16.51 | 2000
1652 | 16.52 | 2000
1653 | 16.53 | 2000
1654 | 16.54 | 2000
1655 | 16.55 | 2000
1656 | 16.56 | 2000
1657 | 16.57 | 2000
1658 | 16.58 | 2000
1659 | 16.59 | 2000
1660 | 16.6 | 2000
1661 | 16.61 | 2000
1662 | 16.62 | 2000
1663 | 16.63 | 2000
1664 | 16.64 | 2000
1665 | 16.65 | 2000
1666 | 16.66 | 2000
1667 | 16.67 | 2000
1668 | 16.68 | 2000
1669 | 16.69 | 2000
1670 | 16.7 | 2000
1671 | 16.71 | 2000
1672 | 16.72 | 2000
1673 | 16.73 | 2000
1674 | 16.74 | 2000
1675 | 16.75 | 2000
1676 | 16.76 | 2000
1677 | 16.77 | 2000
1678 | 16.78 | 2000
1679 | 16.79 | 2000
1680 | 16.8 | 2000
1681 | 16.81 | 2000
1682 | 16.82 | 2000
1683 | 16.83 | 2000
1684 | 16.84 | 2000
1685 | 16.85 | 2000
1686 | 16.86 | 2000
1687 | 16.87 | 2000
1688 | 16.88 | 2000
1689 | 16.89 | 2000
1690 | 16.9 | 2000
1691 | 16.91 | 2000
1692 | 16.92 | 2000
1693 | 16.93 | 2000
1694 | 16.94 | 2000
1695 | 16.95 | 2000
1696 | 16.96 | 2000
1697 | 16.97 | 2000
1698 | 16.98 | 2000
1699 | 16.99 | 2000
1700 | 17 | 2000
1701 | 17.01 | 2000
1702 | 17.02 | 2000
1703 | 17.03 | 2000
1704 | 17.04 | 2000
1705 | 17.05 | 2000
1706 | 17.06 | 2000
1707 | 17.07 | 2000
1708 | 17.08 | 2000
1709 | 17.09 | 2000
1710 | 17.1 | 2000
1711 | 17.11 | 2000
1712 | 17.12 | 2000
1713 | 17.13 | 2000
1714 | 17.14 | 2000
1715 | 17.15 | 2000
1716 | 17.16 | 2000
1717 | 17.17 | 2000
1718 | 17.18 | 2000
1719 | 17.19 | 2000
1720 | 17.2 | 2000
1721 | 17.21 | 2000
1722 | 17.22 | 2000
1723 | 17.23 | 2000
1724 | 17.24 | 2000
1725 | 17.25 | 2000
1726 | 17.26 | 2000
1727 | 17.27 | 2000
1728 | 17.28 | 2000
1729 | 17.29 | 2000
1730 | 17.3 | 2000
1731 | 17.31 | 2000
1732 | 17.32 | 2000
1733 | 17.33 | 2000
1734 | 17.34 | 2000
1735 | 17.35 | 2000
1736 | 17.36 | 2000
1737 | 17.37 | 2000
1738 | 17.38 | 2000
1739 | 17.39 | 2000
1740 | 17.4 | 2000
1741 | 17.41 | 2000
1742 | 17.42 | 2000
1743 | 17.43 | 2000
1744 | 17.44 | 2000
1745 | 17.45 | 2000
1746 | 17.46 | 2000
1747 | 17.47 | 2000
1748 | 17.48 | 2000
1749 | 17.49 | 2000
1750 | 17.5 | 2000
1751 | 17.51 | 2000
1752 | 17.52 | 2000
1753 | 17.53 | 2000
1754 | 17.54 | 2000
1755 | 17.55 | 2000
1756 | 17.56 | 2000
1757 | 17.57 | 2000
1758 | 17.58 | 2000
1759 | 17.59 | 2000
1760 | 17.6 | 2000
1761 | 17.61 | 2000
1762 | 17.62 | 2000
1763 | 17.63 | 2000
1764 | 17.64 | 2000
1765 | 17.65 | 2000
1766 | 17.66 | 2000
1767 | 17.67 | 2000
1768 | 17.68 | 2000
1769 | 17.69 | 2000
1770 | 17.7 | 2000
1771 | 17.71 | 2000
1772 | 17.72 | 2000
1773 | 17.73 | 2000
1774 | 17.74 | 2000
1775 | 17.75 | 2000
1776 | 17.76 | 2000
1777 | 17.77 | 2000
1778 | 17.78 | 2000
1779 | 17.79 | 2000
1780 | 17.8 | 2000
1781 | 17.81 | 2000
1782 | 17.82 | 2000
1783 | 17.83 | 2000
1784 | 17.84 | 2000
1785 | 17.85 | 2000
1786 | 17.86 | 2000
1787 | 17.87 | 2000
1788 | 17.88 | 2000
1789 | 17.89 | 2000
1790 | 17.9 | 2000
1791 | 17.91 | 2000
1792 | 17.92 | 2000
1793 | 17.93 | 2000
1794 | 17.94 | 2000
1795 | 17.95 | 2000
1796 | 17.96 | 2000
1797 | 17.97 | 2000
1798 | 17.98 | 2000
1799 | 17.99 | 2000
1800 | 18 | 2000
1801 | 18.01 | 2000
1802 | 18.02 | 2000
1803 | 18.03 | 2000
1804 | 18.04 | 2000
1805 | 18.05 | 2000
1806 | 18.06 | 2000
1807 | 18.07 | 2000
1808 | 18.08 | 2000
1809 | 18.09 | 2000
1810 | 18.1 | 2000
1811 | 18.11 | 2000
1812 | 18.12 | 2000
1813 | 18.13 | 2000
1814 | 18.14 | 2000
1815 | 18.15 | 2000
1816 | 18.16 | 2000
1817 | 18.17 | 2000
1818 | 18.18 | 2000
1819 | 18.19 | 2000
1820 | 18.2 | 2000
1821 | 18.21 | 2000
1822 | 18.22 | 2000
1823 | 18.23 | 2000
1824 | 18.24 | 2000
1825 | 18.25 | 2000
1826 | 18.26 | 2000
1827 | 18.27 | 2000
1828 | 18.28 | 2000
1829 | 18.29 | 2000
1830 | 18.3 | 2000
1831 | 18.31 | 2000
1832 | 18.32 | 2000
1833 | 18.33 | 2000
1834 | 18.34 | 2000
1835 | 18.35 | 2000
1836 | 18.36 | 2000
1837 | 18.37 | 2000
1838 | 18.38 | 2000
1839 | 18.39 | 2000
1840 | 18.4 | 2000
1841 | 18.41 | 2000
1842 | 18.42 | 2000
1843 | 18.43 | 2000
1844 | 18.44 | 2000
1845 | 18.45 | 2000
1846 | 18.46 | 2000
1847 | 18.47 | 2000
1848 | 18.48 | 2000
1849 | 18.49 | 2000
1850 | 18.5 | 2000
1851 | 18.51 | 2000
1852 | 18.52 | 2000
1853 | 18.53 | 2000
1854 | 18.54 | 2000
1855 | 18.55 | 2000
1856 | 18.56 | 2000
1857 | 18.57 | 2000
1858 | 18.58 | 2000
1859 | 18.59 | 2000
1860 | 18.6 | 2000
1861 | 18.61 | 2000
1862 | 18.62 | 2000
1863 | 18.63 | 2000
1864 | 18.64 | 2000
1865 | 18.65 | 2000
1866 | 18.66 | 2000
1867 | 18.67 | 2000
1868 | 18.68 | 2000
1869 | 18.69 | 2000
1870 | 18.7 | 2000
1871 | 18.71 | 2000
1872 | 18.72 | 2000
1873 | 18.73 | 2000
1874 | 18.74 | 2000
1875 | 18.75 | 2000
1876 | 18.76 | 2000
1877 | 18.77 | 2000
1878 | 18.78 | 2000
1879 | 18.79 | 2000
1880 | 18.8 | 2000
1881 | 18.81 | 2000
1882 | 18.82 | 2000
1883 | 18.83 | 2000
1884 | 18.84 | 2000
1885 | 18.85 | 2000
1886 | 18.86 | 2000
1887 | 18.87 | 2000
1888 | 18.88 | 2000
1889 | 18.89 | 2000
1890 | 18.9 | 2000
1891 | 18.91 | 2000
1892 | 18.92 | 2000
1893 | 18.93 | 2000
1894 | 18.94 | 2000
1895 | 18.95 | 2000
1896 | 18.96 | 2000
1897 | 18.97 | 2000
1898 | 18.98 | 2000
1899 | 18.99 | 2000
1900 | 19 | 2000
1901 | 19.01 | 2000
1902 | 19.02 | 2000
1903 | 19.03 | 2000
1904 | 19.04 | 2000
1905 | 19.05 | 2000
1906 | 19.06 | 2000
1907 | 19.07 | 2000
1908 | 19.08 | 2000
1909 | 19.09 | 2000
1910 | 19.1 | 2000
1911 | 19.11 | 2000
1912 | 19.12 | 2000
1913 | 19.13 | 2000
1914 | 19.14 | 2000
1915 | 19.15 | 2000
1916 | 19.16 | 2000
1917 | 19.17 | 2000
1918 | 19.18 | 2000
1919 | 19.19 | 2000
1920 | 19.2 | 2000
1921 | 19.21 | 2000
1922 | 19.22 | 2000
1923 | 19.23 | 2000
1924 | 19.24 | 2000
1925 | 19.25 | 2000
1926 | 19.26 | 2000
1927 | 19.27 | 2000
1928 | 19.28 | 2000
1929 | 19.29 | 2000
1930 | 19.3 | 2000
1931 | 19.31 | 2000
1932 | 19.32 | 2000
1933 | 19.33 | 2000
1934 | 19.34 | 2000
1935 | 19.35 | 2000
1936 | 19.36 | 2000
1937 | 19.37 | 2000
1938 | 19.38 | 2000
1939 | 19.39 | 2000
1940 | 19.4 | 2000
1941 | 19.41 | 2000
1942 | 19.42 | 2000
1943 | 19.43 | 2000
1944 | 19.44 | 2000
1945 | 19.45 | 2000
1946 | 19.46 | 2000
1947 | 19.47 | 2000
1948 | 19.48 | 2000
1949 | 19.49 | 2000
1950 | 19.5 | 2000
1951 | 19.51 | 2000
1952 | 19.52 | 2000
1953 | 19.53 | 2000
1954 | 19.54 | 2000
1955 | 19.55 | 2000
1956 | 19.56 | 2000
1957 | 19.57 | 2000
1958 | 19.58 | 2000
1959 | 19.59 | 2000
1960 | 19.6 | 2000
1961 | 19.61 | 2000
1962 | 19.62 | 2000
1963 | 19.63 | 2000
1964 | 19.64 | 2000
1965 | 19.65 | 2000
1966 | 19.66 | 2000
1967 | 19.67 | 2000
1968 | 19.68 | 2000
1969 | 19.69 | 2000
1970 | 19.7 | 2000
1971 | 19.71 | 2000
1972 | 19.72 | 2000
1973 | 19.73 | 2000
1974 | 19.74 | 2000
1975 | 19.75 | 2000
1976 | 19.76 | 2000
1977 | 19.77 | 2000
1978 | 19.78 | 2000
1979 | 19.79 | 2000
1980 | 19.8 | 2000
1981 | 19.81 | 2000
1982 | 19.82 | 2000
1983 | 19.83 | 2000
1984 | 19.84 | 2000
1985 | 19.85 | 2000
1986 | 19.86 | 2000
1987 | 19.87 | 2000
1988 | 19.88 | 2000
1989 | 19.89 | 2000
1990 | 19.9 | 2000
1991 | 19.91 | 2000
1992 | 19.92 | 2000
1993 | 19.93 | 2000
1994 | 19.94 | 2000
1995 | 19.95 | 2000
1996 | 19.96 | 2000
1997 | 19.97 | 2000
1998 | 19.98 | 2000
1999 | 19.99 | 2000
2000 | 20 | 2000
2001 | 20.01 | 2000
2002 | 20.02 | 2000
2003 | 20.03 | 2000
2004 | 20.04 | 2000
2005 | 20.05 | 2000
2006 | 20.06 | 2000
2007 | 20.07 | 2000
2008 | 20.08 | 2000
2009 | 20.09 | 2000
2010 | 20.1 | 2000
2011 | 20.11 | 2000
2012 | 20.12 | 2000
2013 | 20.13 | 2000
2014 | 20.14 | 2000
2015 | 20.15 | 2000
2016 | 20.16 | 2000
2017 | 20.17 | 2000
2018 | 20.18 | 2000
2019 | 20.19 | 2000
2020 | 20.2 | 2000
2021 | 20.21 | 2000
2022 | 20.22 | 2000
2023 | 20.23 | 2000
2024 | 20.24 | 2000
2025 | 20.25 | 2000
2026 | 20.26 | 2000
2027 | 20.27 | 2000
2028 | 20.28 | 2000
2029 | 20.29 | 2000
2030 | 20.3 | 2000
2031 | 20.31 | 2000
2032 | 20.32 | 2000
2033 | 20.33 | 2000
2034 | 20.34 | 2000
2035 | 20.35 | 2000
2036 | 20.36 | 2000
2037 | 20.37 | 2000
2038 | 20.38 | 2000
2039 | 20.39 | 2000
2040 | 20.4 | 2000
2041 | 20.41 | 2000
2042 | 20.42 | 2000
2043 | 20.43 | 2000
2044 | 20.44 | 2000
2045 | 20.45 | 2000
2046 | 20.46 | 2000
2047 | 20.47 | 2000
2048 | 20.48 | 2000
2049 | 20.49 | 2000
2050 | 20.5 | 2000
2051 | 20.51 | 2000
2052 | 20.52 | 2000
2053 | 20.53 | 2000
2054 | 20.54 | 2000
2055 | 20.55 | 2000
2056 | 20.56 | 2000
2057 | 20.57 | 2000
2058 | 20.58 | 2000
2059 | 20.59 | 2000
2060 | 20.6 | 2000
2061 | 20.61 | 2000
2062 | 20.62 | 2000
2063 | 20.63 | 2000
2064 | 20.64 | 2000
2065 | 20.65 | 2000
2066 | 20.66 | 2000
2067 | 20.67 | 2000
2068 | 20.68 | 2000
2069 | 20.69 | 2000
2070 | 20.7 | 2000
2071 | 20.71 | 2000
2072 | 20.72 | 2000
2073 | 20.73 | 2000
2074 | 20.74 | 2000
2075 | 20.75 | 2000
2076 | 20.76 | 2000
2077 | 20.77 | 2000
2078 | 20.78 | 2000
2079 | 20.79 | 2000
2080 | 20.8 | 2000
2081 | 20.81 | 2000
2082 | 20.82 | 2000
2083 | 20.83 | 2000
2084 | 20.84 | 2000
2085 | 20.85 | 2000
2086 | 20.86 | 2000
2087 | 20.87 | 2000
2088 | 20.88 | 2000
2089 | 20.89 | 2000
2090 | 20.9 | 2000
2091 | 20.91 | 2000
2092 | 20.92 | 2000
2093 | 20.93 | 2000
2094 | 20.94 | 2000
2095 | 20.95 | 2000
2096 | 20.96 | 2000
2097 | 20.97 | 2000
2098 | 20.98 | 2000
2099 | 20.99 | 2000
2100 | 21 | 2000
2101 | 21.01 | 2000
2102 | 21.02 | 2000
2103 | 21.03 | 2000
2104 | 21.04 | 2000
2105 | 21.05 | 2000
2106 | 21.06 | 2000
2107 | 21.07 | 2000
2108 | 21.08 | 2000
2109 | 21.09 | 2000
2110 | 21.1 | 2000
2111 | 21.11 | 2000
2112 | 21.12 | 2000
2113 | 21.13 | 2000
2114 | 21.14 | 2000
2115 | 21.15 | 2000
2116 | 21.16 | 2000
2117 | 21.17 | 2000
2118 | 21.18 | 2000
2119 | 21.19 | 2000
2120 | 21.2 | 2000
2121 | 21.21 | 2000
2122 | 21.22 | 2000
2123 | 21.23 | 2000
2124 | 21.24 | 2000
2125 | 21.25 | 2000
2126 | 21.26 | 2000
2127 | 21.27 | 2000
2128 | 21.28 | 2000
2129 | 21.29 | 2000
2130 | 21.3 | 2000
2131 | 21.31 | 2000
2132 | 21.32 | 2000
2133 | 21.33 | 2000
2134 | 21.34 | 2000
2135 | 21.35 | 2000
2136 | 21.36 | 2000
2137 | 21.37 | 2000
2138 | 21.38 | 2000
2139 | 21.39 | 2000
2140 | 21.4 | 2000
2141 | 21.41 | 2000
2142 | 21.42 | 2000
2143 | 21.43 | 2000
2144 | 21.44 | 2000
2145 | 21.45 | 2000
2146 | 21.46 | 2000
2147 | 21.47 | 2000
2148 | 21.48 | 2000
2149 | 21.49 | 2000
2150 | 21.5 | 2000
2151 | 21.51 | 2000
2152 | 21.52 | 2000
2153 | 21.53 | 2000
2154 | 21.54 | 2000
2155 | 21.55 | 2000
2156 | 21.56 | 2000
2157 | 21.57 | 2000
2158 | 21.58 | 2000
2159 | 21.59 | 2000
2160 | 21.6 | 2000
2161 | 21.61 | 2000
2162 | 21.62 | 2000
2163 | 21.63 | 2000
2164 | 21.64 | 2000
2165 | 21.65 | 2000
2166 | 21.66 | 2000
2167 | 21.67 | 2000
2168 | 21.68 | 2000
2169 | 21.69 | 2000
2170 | 21.7 | 2000
2171 | 21.71 | 2000
2172 | 21.72 | 2000
2173 | 21.73 | 2000
2174 | 21.74 | 2000
2175 | 21.75 | 2000
2176 | 21.76 | 2000
2177 | 21.77 | 2000
2178 | 21.78 | 2000
2179 | 21.79 | 2000
2180 | 21.8 | 2000
2181 | 21.81 | 2000
2182 | 21.82 | 2000
2183 | 21.83 | 2000
2184 | 21.84 | 2000
2185 | 21.85 | 2000
2186 | 21.86 | 2000
2187 | 21.87 | 2000
2188 | 21.88 | 2000
2189 | 21.89 | 2000
2190 | 21.9 | 2000
2191 | 21.91 | 2000
2192 | 21.92 | 2000
2193 | 21.93 | 2000
2194 | 21.94 | 2000
2195 | 21.95 | 2000
2196 | 21.96 | 2000
2197 | 21.97 | 2000
2198 | 21.98 | 2000
2199 | 21.99 | 2000
2200 | 22 | 2000
2201 | 22.01 | 2000
2202 | 22.02 | 2000
2203 | 22.03 | 2000
2204 | 22.04 | 2000
2205 | 22.05 | 2000
2206 | 22.06 | 2000
2207 | 22.07 | 2000
2208 | 22.08 | 2000
2209 | 22.09 | 2000
2210 | 22.1 | 2000
2211 | 22.11 | 2000
2212 | 22.12 | 2000
2213 | 22.13 | 2000
2214 | 22.14 | 2000
2215 | 22.15 | 2000
2216 | 22.16 | 2000
2217 | 22.17 | 2000
2218 | 22.18 | 2000
2219 | 22.19 | 2000
2220 | 22.2 | 2000
2221 | 22.21 | 2000
2222 | 22.22 | 2000
2223 | 22.23 | 2000
2224 | 22.24 | 2000
2225 | 22.25 | 2000
2226 | 22.26 | 2000
2227 | 22.27 | 2000
2228 | 22.28 | 2000
2229 | 22.29 | 2000
2230 | 22.3 | 2000
2231 | 22.31 | 2000
2232 | 22.32 | 2000
2233 | 22.33 | 2000
2234 | 22.34 | 2000
2235 | 22.35 | 2000
2236 | 22.36 | 2000
2237 | 22.37 | 2000
2238 | 22.38 | 2000
2239 | 22.39 | 2000
2240 | 22.4 | 2000
2241 | 22.41 | 2000
2242 | 22.42 | 2000
2243 | 22.43 | 2000
2244 | 22.44 | 2000
2245 | 22.45 | 2000
2246 | 22.46 | 2000
2247 | 22.47 | 2000
2248 | 22.48 | 2000
2249 | 22.49 | 2000
2250 | 22.5 | 2000
2251 | 22.51 | 2000
2252 | 22.52 | 2000
2253 | 22.53 | 2000
2254 | 22.54 | 2000
2255 | 22.55 | 2000
2256 | 22.56 | 2000
2257 | 22.57 | 2000
2258 | 22.58 | 2000
2259 | 22.59 | 2000
2260 | 22.6 | 2000
2261 | 22.61 | 2000
2262 | 22.62 | 2000
2263 | 22.63 | 2000
2264 | 22.64 | 2000
2265 | 22.65 | 2000
2266 | 22.66 | 2000
2267 | 22.67 | 2000
2268 | 22.68 | 2000
2269 | 22.69 | 2000
2270 | 22.7 | 2000
2271 | 22.71 | 2000
2272 | 22.72 | 2000
2273 | 22.73 | 2000
2274 | 22.74 | 2000
2275 | 22.75 | 2000
2276 | 22.76 | 2000
2277 | 22.77 | 2000
2278 | 22.78 | 2000
2279 | 22.79 | 2000
2280 | 22.8 | 2000
2281 | 22.81 | 2000
2282 | 22.82 | 2000
2283 | 22.83 | 2000
2284 | 22.84 | 2000
2285 | 22.85 | 2000
2286 | 22.86 | 2000
2287 | 22.87 | 2000
2288 | 22.88 | 2000
2289 | 22.89 | 2000
2290 | 22.9 | 2000
2291 | 22.91 | 2000
2292 | 22.92 | 2000
2293 | 22.93 | 2000
2294 | 22.94 | 2000
2295 | 22.95 | 2000
2296 | 22.96 | 2000
2297 | 22.97 | 2000
2298 | 22.98 | 2000
2299 | 22.99 | 2000
2300 | 23 | 2000
2301 | 23.01 | 2000
2302 | 23.02 | 2000
2303 | 23.03 | 2000
2304 | 23.04 | 2000
2305 | 23.05 | 2000
2306 | 23.06 | 2000
2307 | 23.07 | 2000
2308 | 23.08 | 2000
2309 | 23.09 | 2000
2310 | 23.1 | 2000
2311 | 23.11 | 2000
2312 | 23.12 | 2000
2313 | 23.13 | 2000
2314 | 23.14 | 2000
2315 | 23.15 | 2000
2316 | 23.16 | 2000
2317 | 23.17 | 2000
2318 | 23.18 | 2000
2319 | 23.19 | 2000
2320 | 23.2 | 2000
2321 | 23.21 | 2000
2322 | 23.22 | 2000
2323 | 23.23 | 2000
2324 | 23.24 | 2000
2325 | 23.25 | 2000
2326 | 23.26 | 2000
2327 | 23.27 | 2000
2328 | 23.28 | 2000
2329 | 23.29 | 2000
2330 | 23.3 | 2000
2331 | 23.31 | 2000
2332 | 23.32 | 2000
2333 | 23.33 | 2000
2334 | 23.34 | 2000
2335 | 23.35 | 2000
2336 | 23.36 | 2000
2337 | 23.37 | 2000
2338 | 23.38 | 2000
2339 | 23.39 | 2000
2340 | 23.4 | 2000
2341 | 23.41 | 2000
2342 | 23.42 | 2000
2343 | 23.43 | 2000
2344 | 23.44 | 2000
2345 | 23.45 | 2000
2346 | 23.46 | 2000
2347 | 23.47 | 2000
2348 | 23.48 | 2000
2349 | 23.49 | 2000
2350 | 23.5 | 2000
2351 | 23.51 | 2000
2352 | 23.52 | 2000
2353 | 23.53 | 2000
2354 | 23.54 | 2000
2355 | 23.55 | 2000
2356 | 23.56 | 2000
2357 | 23.57 | 2000
2358 | 23.58 | 2000
2359 | 23.59 | 2000
2360 | 23.6 | 2000
2361 | 23.61 | 2000
2362 | 23.62 | 2000
2363 | 23.63 | 2000
2364 | 23.64 | 2000
2365 | 23.65 | 2000
2366 | 23.66 | 2000
2367 | 23.67 | 2000
2368 | 23.68 | 2000
2369 | 23.69 | 2000
2370 | 23.7 | 2000
2371 | 23.71 | 2000
2372 | 23.72 | 2000
2373 | 23.73 | 2000
2374 | 23.74 | 2000
2375 | 23.75 | 2000
2376 | 23.76 | 2000
2377 | 23.77 | 2000
2378 | 23.78 | 2000
2379 | 23.79 | 2000
2380 | 23.8 | 2000
2381 | 23.81 | 2000
2382 | 23.82 | 2000
2383 | 23.83 | 2000
2384 | 23.84 | 2000
2385 | 23.85 | 2000
2386 | 23.86 | 2000
2387 | 23.87 | 2000
2388 | 23.88 | 2000
2389 | 23.89 | 2000
2390 | 23.9 | 2000
2391 | 23.91 | 2000
2392 | 23.92 | 2000
2393 | 23.93 | 2000
2394 | 23.94 | 2000
2395 | 23.95 | 2000
2396 | 23.96 | 2000
2397 | 23.97 | 2000
2398 | 23.98 | 2000
2399 | 23.99 | 2000
2400 | 24 | 2000
2401 | 24.01 | 2000
2402 | 24.02 | 2000
2403 | 24.03 | 2000
2404 | 24.04 | 2000
2405 | 24.05 | 2000
2406 | 24.06 | 2000
2407 | 24.07 | 2000
2408 | 24.08 | 2000
2409 | 24.09 | 2000
2410 | 24.1 | 2000
2411 | 24.11 | 2000
2412 | 24.12 | 2000
2413 | 24.13 | 2000
2414 | 24.14 | 2000
2415 | 24.15 | 2000
2416 | 24.16 | 2000
2417 | 24.17 | 2000
2418 | 24.18 | 2000
2419 | 24.19 | 2000
2420 | 24.2 | 2000
2421 | 24.21 | 2000
2422 | 24.22 | 2000
2423 | 24.23 | 2000
2424 | 24.24 | 2000
2425 | 24.25 | 2000
2426 | 24.26 | 2000
2427 | 24.27 | 2000
2428 | 24.28 | 2000
2429 | 24.29 | 2000
2430 | 24.3 | 2000
2431 | 24.31 | 2000
2432 | 24.32 | 2000
2433 | 24.33 | 2000
2434 | 24.34 | 2000
2435 | 24.35 | 2000
2436 | 24.36 | 2000
2437 | 24.37 | 2000
2438 | 24.38 | 2000
2439 | 24.39 | 2000
2440 | 24.4 | 2000
2441 | 24.41 | 2000
2442 | 24.42 | 2000
2443 | 24.43 | 2000
2444 | 24.44 | 2000
2445 | 24.45 | 2000
2446 | 24.46 | 2000
2447 | 24.47 | 2000
2448 | 24.48 | 2000
2449 | 24.49 | 2000
2450 | 24.5 | 2000
2451 | 24.51 | 2000
2452 | 24.52 | 2000
2453 | 24.53 | 2000
2454 | 24.54 | 2000
2455 | 24.55 | 2000
2456 | 24.56 | 2000
2457 | 24.57 | 2000
2458 | 24.58 | 2000
2459 | 24.59 | 2000
2460 | 24.6 | 2000
2461 | 24.61 | 2000
2462 | 24.62 | 2000
2463 | 24.63 | 2000
2464 | 24.64 | 2000
2465 | 24.65 | 2000
2466 | 24.66 | 2000
2467 | 24.67 | 2000
2468 | 24.68 | 2000
2469 | 24.69 | 2000
2470 | 24.7 | 2000
2471 | 24.71 | 2000
2472 | 24.72 | 2000
2473 | 24.73 | 2000
2474 | 24.74 | 2000
2475 | 24.75 | 2000
2476 | 24.76 | 2000
2477 | 24.77 | 2000
2478 | 24.78 | 2000
2479 | 24.79 | 2000
2480 | 24.8 | 2000
2481 | 24.81 | 2000
2482 | 24.82 | 2000
2483 | 24.83 | 2000
2484 | 24.84 | 2000
2485 | 24.85 | 2000
2486 | 24.86 | 2000
2487 | 24.87 | 2000
2488 | 24.88 | 2000
2489 | 24.89 | 2000
2490 | 24.9 | 2000
2491 | 24.91 | 2000
2492 | 24.92 | 2000
2493 | 24.93 | 2000
2494 | 24.94 | 2000
2495 | 24.95 | 2000
2496 | 24.96 | 2000
2497 | 24.97 | 2000
2498 | 24.98 | 2000
2499 | 24.99 | 2000
2500 | 25 | 0
2501 | 25.01 | 0
2502 | 25.02 | 0
2503 | 25.03 | 0
2504 | 25.04 | 0
2505 | 25.05 | 0
2506 | 25.06 | 0
2507 | 25.07 | 0
2508 | 25.08 | 0
2509 | 25.09 | 0
2510 | 25.1 | 0
2511 | 25.11 | 0
2512 | 25.12 | 0
2513 | 25.13 | 0
2514 | 25.14 | 0
2515 | 25.15 | 0
2516 | 25.16 | 0
2517 | 25.17 | 0
2518 | 25.18 | 0
2519 | 25.19 | 0
2520 | 25.2 | 0
2521 | 25.21 | 0
2522 | 25.22 | 0
2523 | 25.23 | 0
2524 | 25.24 | 0
2525 | 25.25 | 0
2526 | 25.26 | 0
2527 | 25.27 | 0
2528 | 25.28 | 0
2529 | 25.29 | 0
2530 | 25.3 | 0
2531 | 25.31 | 0
2532 | 25.32 | 0
2533 | 25.33 | 0
2534 | 25.34 | 0
2535 | 25.35 | 0
2536 | 25.36 | 0
2537 | 25.37 | 0
2538 | 25.38 | 0
2539 | 25.39 | 0
2540 | 25.4 | 0
2541 | 25.41 | 0
2542 | 25.42 | 0
2543 | 25.43 | 0
2544 | 25.44 | 0
2545 | 25.45 | 0
2546 | 25.46 | 0
2547 | 25.47 | 0
2548 | 25.48 | 0
2549 | 25.49 | 0
2550 | 25.5 | 0
2551 | 25.51 | 0
2552 | 25.52 | 0
2553 | 25.53 | 0
2554 | 25.54 | 0
2555 | 25.55 | 0
2556 | 25.56 | 0
2557 | 25.57 | 0
2558 | 25.58 | 0
2559 | 25.59 | 0
2560 | 25.6 | 0
2561 | 25.61 | 0
2562 | 25.62 | 0
2563 | 25.63 | 0
2564 | 25.64 | 0
2565 | 25.65 | 0
2566 | 25.66 | 0
2567 | 25.67 | 0
2568 | 25.68 | 0
2569 | 25.69 | 0
2570 | 25.7 | 0
2571 | 25.71 | 0
2572 | 25.72 | 0
2573 | 25.73 | 0
2574 | 25.74 | 0
2575 | 25.75 | 0
2576 | 25.76 | 0
2577 | 25.77 | 0
2578 | 25.78 | 0
2579 | 25.79 | 0
2580 | 25.8 | 0
2581 | 25.81 | 0
2582 | 25.82 | 0
2583 | 25.83 | 0
2584 | 25.84 | 0
2585 | 25.85 | 0
2586 | 25.86 | 0
2587 | 25.87 | 0
2588 | 25.88 | 0
2589 | 25.89 | 0
2590 | 25.9 | 0
2591 | 25.91 | 0
2592 | 25.92 | 0
2593 | 25.93 | 0
2594 | 25.94 | 0
2595 | 25.95 | 0
2596 | 25.96 | 0
2597 | 25.97 | 0
2598 | 25.98 | 0
2599 | 25.99 | 0
2600 | 26 | 0
2601 | 26.01 | 0
2602 | 26.02 | 0
2603 | 26.03 | 0
2604 | 26.04 | 0
2605 | 26.05 | 0
2606 | 26.06 | 0
2607 | 26.07 | 0
2608 | 26.08 | 0
2609 | 26.09 | 0
2610 | 26.1 | 0
2611 | 26.11 | 0
2612 | 26.12 | 0
2613 | 26.13 | 0
2614 | 26.14 | 0
2615 | 26.15 | 0
2616 | 26.16 | 0
2617 | 26.17 | 0
2618 | 26.18 | 0
2619 | 26.19 | 0
2620 | 26.2 | 0
2621 | 26.21 | 0
2622 | 26.22 | 0
2623 | 26.23 | 0
2624 | 26.24 | 0
2625 | 26.25 | 0
2626 | 26.26 | 0
2627 | 26.27 | 0
2628 | 26.28 | 0
2629 | 26.29 | 0
2630 | 26.3 | 0
2631 | 26.31 | 0
2632 | 26.32 | 0
2633 | 26.33 | 0
2634 | 26.34 | 0
2635 | 26.35 | 0
2636 | 26.36 | 0
2637 | 26.37 | 0
2638 | 26.38 | 0
2639 | 26.39 | 0
2640 | 26.4 | 0
2641 | 26.41 | 0
2642 | 26.42 | 0
2643 | 26.43 | 0
2644 | 26.44 | 0
2645 | 26.45 | 0
2646 | 26.46 | 0
2647 | 26.47 | 0
2648 | 26.48 | 0
2649 | 26.49 | 0
2650 | 26.5 | 0
2651 | 26.51 | 0
2652 | 26.52 | 0
2653 | 26.53 | 0
2654 | 26.54 | 0
2655 | 26.55 | 0
2656 | 26.56 | 0
2657 | 26.57 | 0
2658 | 26.58 | 0
2659 | 26.59 | 0
2660 | 26.6 | 0
2661 | 26.61 | 0
2662 | 26.62 | 0
2663 | 26.63 | 0
2664 | 26.64 | 0
2665 | 26.65 | 0
2666 | 26.66 | 0
2667 | 26.67 | 0
2668 | 26.68 | 0
2669 | 26.69 | 0
2670 | 26.7 | 0
2671 | 26.71 | 0
2672 | 26.72 | 0
2673 | 26.73 | 0
2674 | 26.74 | 0
2675 | 26.75 | 0
2676 | 26.76 | 0
2677 | 26.77 | 0
2678 | 26.78 | 0
2679 | 26.79 | 0
2680 | 26.8 | 0
2681 | 26.81 | 0
2682 | 26.82 | 0
2683 | 26.83 | 0
2684 | 26.84 | 0
2685 | 26.85 | 0
2686 | 26.86 | 0
2687 | 26.87 | 0
2688 | 26.88 | 0
2689 | 26.89 | 0
2690 | 26.9 | 0
2691 | 26.91 | 0
2692 | 26.92 | 0
2693 | 26.93 | 0
2694 | 26.94 | 0
2695 | 26.95 | 0
2696 | 26.96 | 0
2697 | 26.97 | 0
2698 | 26.98 | 0
2699 | 26.99 | 0
2700 | 27 | 0
2701 | 27.01 | 0
2702 | 27.02 | 0
2703 | 27.03 | 0
2704 | 27.04 | 0
2705 | 27.05 | 0
2706 | 27.06 | 0
2707 | 27.07 | 0
2708 | 27.08 | 0
2709 | 27.09 | 0
2710 | 27.1 | 0
2711 | 27.11 | 0
2712 | 27.12 | 0
2713 | 27.13 | 0
2714 | 27.14 | 0
2715 | 27.15 | 0
2716 | 27.16 | 0
2717 | 27.17 | 0
2718 | 27.18 | 0
2719 | 27.19 | 0
2720 | 27.2 | 0
2721 | 27.21 | 0
2722 | 27.22 | 0
2723 | 27.23 | 0
2724 | 27.24 | 0
2725 | 27.25 | 0
2726 | 27.26 | 0
2727 | 27.27 | 0
2728 | 27.28 | 0
2729 | 27.29 | 0
2730 | 27.3 | 0
2731 | 27.31 | 0
2732 | 27.32 | 0
2733 | 27.33 | 0
2734 | 27.34 | 0
2735 | 27.35 | 0
2736 | 27.36 | 0
2737 | 27.37 | 0
2738 | 27.38 | 0
2739 | 27.39 | 0
2740 | 27.4 | 0
2741 | 27.41 | 0
2742 | 27.42 | 0
2743 | 27.43 | 0
2744 | 27.44 | 0
2745 | 27.45 | 0
2746 | 27.46 | 0
2747 | 27.47 | 0
2748 | 27.48 | 0
2749 | 27.49 | 0
2750 | 27.5 | 0
2751 | 27.51 | 0
2752 | 27.52 | 0
2753 | 27.53 | 0
2754 | 27.54 | 0
2755 | 27.55 | 0
2756 | 27.56 | 0
2757 | 27.57 | 0
2758 | 27.58 | 0
2759 | 27.59 | 0
2760 | 27.6 | 0
2761 | 27.61 | 0
2762 | 27.62 | 0
2763 | 27.63 | 0
2764 | 27.64 | 0
2765 | 27.65 | 0
2766 | 27.66 | 0
2767 | 27.67 | 0
2768 | 27.68 | 0
2769 | 27.69 | 0
2770 | 27.7 | 0
2771 | 27.71 | 0
2772 | 27.72 | 0
2773 | 27.73 | 0
2774 | 27.74 | 0
2775 | 27.75 | 0
2776 | 27.76 | 0
2777 | 27.77 | 0
2778 | 27.78 | 0
2779 | 27.79 | 0
2780 | 27.8 | 0
2781 | 27.81 | 0
2782 | 27.82 | 0
2783 | 27.83 | 0
2784 | 27.84 | 0
2785 | 27.85 | 0
2786 | 27.86 | 0
2787 | 27.87 | 0
2788 | 27.88 | 0
2789 | 27.89 | 0
2790 | 27.9 | 0
2791 | 27.91 | 0
2792 | 27.92 | 0
2793 | 27.93 | 0
2794 | 27.94 | 0
2795 | 27.95 | 0
2796 | 27.96 | 0
2797 | 27.97 | 0
2798 | 27.98 | 0
2799 | 27.99 | 0
2800 | 28 | 0
2801 | 28.01 | 0
2802 | 28.02 | 0
2803 | 28.03 | 0
2804 | 28.04 | 0
2805 | 28.05 | 0
2806 | 28.06 | 0
2807 | 28.07 | 0
2808 | 28.08 | 0
2809 | 28.09 | 0
2810 | 28.1 | 0
2811 | 28.11 | 0
2812 | 28.12 | 0
2813 | 28.13 | 0
2814 | 28.14 | 0
2815 | 28.15 | 0
2816 | 28.16 | 0
2817 | 28.17 | 0
2818 | 28.18 | 0
2819 | 28.19 | 0
2820 | 28.2 | 0
2821 | 28.21 | 0
2822 | 28.22 | 0
2823 | 28.23 | 0
2824 | 28.24 | 0
2825 | 28.25 | 0
2826 | 28.26 | 0
2827 | 28.27 | 0
2828 | 28.28 | 0
2829 | 28.29 | 0
2830 | 28.3 | 0
2831 | 28.31 | 0
2832 | 28.32 | 0
2833 | 28.33 | 0
2834 | 28.34 | 0
2835 | 28.35 | 0
2836 | 28.36 | 0
2837 | 28.37 | 0
2838 | 28.38 | 0
2839 | 28.39 | 0
2840 | 28.4 | 0
2841 | 28.41 | 0
2842 | 28.42 | 0
2843 | 28.43 | 0
2844 | 28.44 | 0
2845 | 28.45 | 0
2846 | 28.46 | 0
2847 | 28.47 | 0
2848 | 28.48 | 0
2849 | 28.49 | 0
2850 | 28.5 | 0
2851 | 28.51 | 0
2852 | 28.52 | 0
2853 | 28.53 | 0
2854 | 28.54 | 0
2855 | 28.55 | 0
2856 | 28.56 | 0
2857 | 28.57 | 0
2858 | 28.58 | 0
2859 | 28.59 | 0
2860 | 28.6 | 0
2861 | 28.61 | 0
2862 | 28.62 | 0
2863 | 28.63 | 0
2864 | 28.64 | 0
2865 | 28.65 | 0
2866 | 28.66 | 0
2867 | 28.67 | 0
2868 | 28.68 | 0
2869 | 28.69 | 0
2870 | 28.7 | 0
2871 | 28.71 | 0
2872 | 28.72 | 0
2873 | 28.73 | 0
2874 | 28.74 | 0
2875 | 28.75 | 0
2876 | 28.76 | 0
2877 | 28.77 | 0
2878 | 28.78 | 0
2879 | 28.79 | 0
2880 | 28.8 | 0
2881 | 28.81 | 0
2882 | 28.82 | 0
2883 | 28.83 | 0
2884 | 28.84 | 0
2885 | 28.85 | 0
2886 | 28.86 | 0
2887 | 28.87 | 0
2888 | 28.88 | 0
2889 | 28.89 | 0
2890 | 28.9 | 0
2891 | 28.91 | 0
2892 | 28.92 | 0
2893 | 28.93 | 0
2894 | 28.94 | 0
2895 | 28.95 | 0
2896 | 28.96 | 0
2897 | 28.97 | 0
2898 | 28.98 | 0
2899 | 28.99 | 0
2900 | 29 | 0
2901 | 29.01 | 0
2902 | 29.02 | 0
2903 | 29.03 | 0
2904 | 29.04 | 0
2905 | 29.05 | 0
2906 | 29.06 | 0
2907 | 29.07 | 0
2908 | 29.08 | 0
2909 | 29.09 | 0
2910 | 29.1 | 0
2911 | 29.11 | 0
2912 | 29.12 | 0
2913 | 29.13 | 0
2914 | 29.14 | 0
2915 | 29.15 | 0
2916 | 29.16 | 0
2917 | 29.17 | 0
2918 | 29.18 | 0
2919 | 29.19 | 0
2920 | 29.2 | 0
2921 | 29.21 | 0
2922 | 29.22 | 0
2923 | 29.23 | 0
2924 | 29.24 | 0
2925 | 29.25 | 0
2926 | 29.26 | 0
2927 | 29.27 | 0
2928 | 29.28 | 0
2929 | 29.29 | 0
2930 | 29.3 | 0
2931 | 29.31 | 0
2932 | 29.32 | 0
2933 | 29.33 | 0
2934 | 29.34 | 0
2935 | 29.35 | 0
2936 | 29.36 | 0
2937 | 29.37 | 0
2938 | 29.38 | 0
2939 | 29.39 | 0
2940 | 29.4 | 0
2941 | 29.41 | 0
2942 | 29.42 | 0
2943 | 29.43 | 0
2944 | 29.44 | 0
2945 | 29.45 | 0
2946 | 29.46 | 0
2947 | 29.47 | 0
2948 | 29.48 | 0
2949 | 29.49 | 0
2950 | 29.5 | 0
2951 | 29.51 | 0
2952 | 29.52 | 0
2953 | 29.53 | 0
2954 | 29.54 | 0
2955 | 29.55 | 0
2956 | 29.56 | 0
2957 | 29.57 | 0
2958 | 29.58 | 0
2959 | 29.59 | 0
2960 | 29.6 | 0
2961 | 29.61 | 0
2962 | 29.62 | 0
2963 | 29.63 | 0
2964 | 29.64 | 0
2965 | 29.65 | 0
2966 | 29.66 | 0
2967 | 29.67 | 0
2968 | 29.68 | 0
2969 | 29.69 | 0
2970 | 29.7 | 0
2971 | 29.71 | 0
2972 | 29.72 | 0
2973 | 29.73 | 0
2974 | 29.74 | 0
2975 | 29.75 | 0
2976 | 29.76 | 0
2977 | 29.77 | 0
2978 | 29.78 | 0
2979 | 29.79 | 0
2980 | 29.8 | 0
2981 | 29.81 | 0
2982 | 29.82 | 0
2983 | 29.83 | 0
2984 | 29.84 | 0
2985 | 29.85 | 0
2986 | 29.86 | 0
2987 | 29.87 | 0
2988 | 29.88 | 0
2989 | 29.89 | 0
2990 | 29.9 | 0
2991 | 29.91 | 0
2992 | 29.92 | 0
2993 | 29.93 | 0
2994 | 29.94 | 0
2995 | 29.95 | 0
2996 | 29.96 | 0
2997 | 29.97 | 0
2998 | 29.98 | 0
2999 | 29.99 | 0

## Zero Turbulence Curve
Wind Speed | Zero Turb Power [kW] | Wind Speed | Power | In Range | Index Lower | Index Upper | Lower Wind Speed | Upper Wind Speed | Lower Power | Upper Power | Slope
1 | -9.7088e-208 | 0 | 0 | FALSE | 0 | 1 |  |  |  |  | 0
2 | -2.6688e-23 | 0.1 | 0 | FALSE | 0 | 1 |  |  |  |  | 0
3 | -0.026089 | 0.2 | 0 | FALSE | 0 | 1 |  |  |  |  | 0
4 | 27.9433 | 0.3 | 0 | FALSE | 0 | 1 |  |  |  |  | 0
5 | 196.4491 | 0.4 | 0 | FALSE | 0 | 1 |  |  |  |  | 0
6 | 351.1426 | 0.5 | 0 | FALSE | 0 | 1 |  |  |  |  | 0
7 | 570.6704 | 0.6 | 0 | FALSE | 0 | 1 |  |  |  |  | 0
8 | 863.2057 | 0.7 | 0 | FALSE | 0 | 1 |  |  |  |  | 0
9 | 1227.5732 | 0.8 | 0 | FALSE | 0 | 1 |  |  |  |  | 0
10 | 1693.4709 | 0.9 | 0 | FALSE | 0 | 1 |  |  |  |  | 0
11 | 2037.0896 | 1 | 2.963e-39 | TRUE | 1 | 2 | 1 | 2 | -9.7088e-208 | -2.6688e-23 | -2.6688e-23
12 | 2024.3464 | 1.1 | -2.6688e-24 | TRUE | 1 | 2 | 1 | 2 | -9.7088e-208 | -2.6688e-23 | -2.6688e-23
13 | 2007.3878 | 1.2 | -5.3376e-24 | TRUE | 1 | 2 | 1 | 2 | -9.7088e-208 | -2.6688e-23 | -2.6688e-23
14 | 2001.7818 | 1.3 | -8.0064e-24 | TRUE | 1 | 2 | 1 | 2 | -9.7088e-208 | -2.6688e-23 | -2.6688e-23
15 | 2000.3701 | 1.4 | -1.0675e-23 | TRUE | 1 | 2 | 1 | 2 | -9.7088e-208 | -2.6688e-23 | -2.6688e-23
16 | 2000.0782 | 1.5 | -1.3344e-23 | TRUE | 1 | 2 | 1 | 2 | -9.7088e-208 | -2.6688e-23 | -2.6688e-23
17 | 2000.0172 | 1.6 | -1.6013e-23 | TRUE | 1 | 2 | 1 | 2 | -9.7088e-208 | -2.6688e-23 | -2.6688e-23
18 | 2000.004 | 1.7 | -1.8682e-23 | TRUE | 1 | 2 | 1 | 2 | -9.7088e-208 | -2.6688e-23 | -2.6688e-23
19 | 2000.001 | 1.8 | -2.135e-23 | TRUE | 1 | 2 | 1 | 2 | -9.7088e-208 | -2.6688e-23 | -2.6688e-23
20 | 2000.0003 | 1.9 | -2.4019e-23 | TRUE | 1 | 2 | 1 | 2 | -9.7088e-208 | -2.6688e-23 | -2.6688e-23
21 | 2000.0001 | 2 | -1.1586e-17 | TRUE | 2 | 3 | 2 | 3 | -2.6688e-23 | -0.026089 | -0.026089
22 | 2000 | 2.1 | -0.0026089 | TRUE | 2 | 3 | 2 | 3 | -2.6688e-23 | -0.026089 | -0.026089
23 | 2000 | 2.2 | -0.0052178 | TRUE | 2 | 3 | 2 | 3 | -2.6688e-23 | -0.026089 | -0.026089
24 | 2000 | 2.3 | -0.0078267 | TRUE | 2 | 3 | 2 | 3 | -2.6688e-23 | -0.026089 | -0.026089
25 | 2000 | 2.4 | -0.010436 | TRUE | 2 | 3 | 2 | 3 | -2.6688e-23 | -0.026089 | -0.026089
|  | 2.5 | -0.013044 | TRUE | 2 | 3 | 2 | 3 | -2.6688e-23 | -0.026089 | -0.026089
Min Speed | 1 | 2.6 | -0.015653 | TRUE | 2 | 3 | 2 | 3 | -2.6688e-23 | -0.026089 | -0.026089
Max Speed | 25 | 2.7 | -0.018262 | TRUE | 2 | 3 | 2 | 3 | -2.6688e-23 | -0.026089 | -0.026089
Power at Max Speed | 2000 | 2.8 | -0.020871 | TRUE | 2 | 3 | 2 | 3 | -2.6688e-23 | -0.026089 | -0.026089
|  | 2.9 | -0.02348 | TRUE | 2 | 3 | 2 | 3 | -2.6688e-23 | -0.026089 | -0.026089
|  | 3 | -0.026089 | TRUE | 3 | 4 | 3 | 4 | -0.026089 | 27.9433 | 27.9694
|  | 3.1 | 2.7709 | TRUE | 3 | 4 | 3 | 4 | -0.026089 | 27.9433 | 27.9694
|  | 3.2 | 5.5678 | TRUE | 3 | 4 | 3 | 4 | -0.026089 | 27.9433 | 27.9694
|  | 3.3 | 8.3647 | TRUE | 3 | 4 | 3 | 4 | -0.026089 | 27.9433 | 27.9694
|  | 3.4 | 11.1617 | TRUE | 3 | 4 | 3 | 4 | -0.026089 | 27.9433 | 27.9694
|  | 3.5 | 13.9586 | TRUE | 3 | 4 | 3 | 4 | -0.026089 | 27.9433 | 27.9694
|  | 3.6 | 16.7556 | TRUE | 3 | 4 | 3 | 4 | -0.026089 | 27.9433 | 27.9694
|  | 3.7 | 19.5525 | TRUE | 3 | 4 | 3 | 4 | -0.026089 | 27.9433 | 27.9694
|  | 3.8 | 22.3494 | TRUE | 3 | 4 | 3 | 4 | -0.026089 | 27.9433 | 27.9694
|  | 3.9 | 25.1464 | TRUE | 3 | 4 | 3 | 4 | -0.026089 | 27.9433 | 27.9694
|  | 4 | 27.9433 | TRUE | 4 | 5 | 4 | 5 | 27.9433 | 196.4491 | 168.5058
|  | 4.1 | 44.7939 | TRUE | 4 | 5 | 4 | 5 | 27.9433 | 196.4491 | 168.5058
|  | 4.2 | 61.6445 | TRUE | 4 | 5 | 4 | 5 | 27.9433 | 196.4491 | 168.5058
|  | 4.3 | 78.4951 | TRUE | 4 | 5 | 4 | 5 | 27.9433 | 196.4491 | 168.5058
|  | 4.4 | 95.3456 | TRUE | 4 | 5 | 4 | 5 | 27.9433 | 196.4491 | 168.5058
|  | 4.5 | 112.1962 | TRUE | 4 | 5 | 4 | 5 | 27.9433 | 196.4491 | 168.5058
|  | 4.6 | 129.0468 | TRUE | 4 | 5 | 4 | 5 | 27.9433 | 196.4491 | 168.5058
|  | 4.7 | 145.8974 | TRUE | 4 | 5 | 4 | 5 | 27.9433 | 196.4491 | 168.5058
|  | 4.8 | 162.748 | TRUE | 4 | 5 | 4 | 5 | 27.9433 | 196.4491 | 168.5058
|  | 4.9 | 179.5985 | TRUE | 4 | 5 | 4 | 5 | 27.9433 | 196.4491 | 168.5058
|  | 5 | 196.4491 | TRUE | 5 | 6 | 5 | 6 | 196.4491 | 351.1426 | 154.6935
|  | 5.1 | 211.9185 | TRUE | 5 | 6 | 5 | 6 | 196.4491 | 351.1426 | 154.6935
|  | 5.2 | 227.3878 | TRUE | 5 | 6 | 5 | 6 | 196.4491 | 351.1426 | 154.6935
|  | 5.3 | 242.8572 | TRUE | 5 | 6 | 5 | 6 | 196.4491 | 351.1426 | 154.6935
|  | 5.4 | 258.3265 | TRUE | 5 | 6 | 5 | 6 | 196.4491 | 351.1426 | 154.6935
|  | 5.5 | 273.7959 | TRUE | 5 | 6 | 5 | 6 | 196.4491 | 351.1426 | 154.6935
|  | 5.6 | 289.2652 | TRUE | 5 | 6 | 5 | 6 | 196.4491 | 351.1426 | 154.6935
|  | 5.7 | 304.7346 | TRUE | 5 | 6 | 5 | 6 | 196.4491 | 351.1426 | 154.6935
|  | 5.8 | 320.2039 | TRUE | 5 | 6 | 5 | 6 | 196.4491 | 351.1426 | 154.6935
|  | 5.9 | 335.6733 | TRUE | 5 | 6 | 5 | 6 | 196.4491 | 351.1426 | 154.6935
|  | 6 | 351.1426 | TRUE | 5 | 6 | 5 | 6 | 196.4491 | 351.1426 | 154.6935
|  | 6.1 | 373.0954 | TRUE | 6 | 7 | 6 | 7 | 351.1426 | 570.6704 | 219.5278
|  | 6.2 | 395.0482 | TRUE | 6 | 7 | 6 | 7 | 351.1426 | 570.6704 | 219.5278
|  | 6.3 | 417.0009 | TRUE | 6 | 7 | 6 | 7 | 351.1426 | 570.6704 | 219.5278
|  | 6.4 | 438.9537 | TRUE | 6 | 7 | 6 | 7 | 351.1426 | 570.6704 | 219.5278
|  | 6.5 | 460.9065 | TRUE | 6 | 7 | 6 | 7 | 351.1426 | 570.6704 | 219.5278
|  | 6.6 | 482.8593 | TRUE | 6 | 7 | 6 | 7 | 351.1426 | 570.6704 | 219.5278
|  | 6.7 | 504.8121 | TRUE | 6 | 7 | 6 | 7 | 351.1426 | 570.6704 | 219.5278
|  | 6.8 | 526.7648 | TRUE | 6 | 7 | 6 | 7 | 351.1426 | 570.6704 | 219.5278
|  | 6.9 | 548.7176 | TRUE | 6 | 7 | 6 | 7 | 351.1426 | 570.6704 | 219.5278
|  | 7 | 570.6704 | TRUE | 6 | 7 | 6 | 7 | 351.1426 | 570.6704 | 219.5278
|  | 7.1 | 599.9239 | TRUE | 7 | 8 | 7 | 8 | 570.6704 | 863.2057 | 292.5353
|  | 7.2 | 629.1774 | TRUE | 7 | 8 | 7 | 8 | 570.6704 | 863.2057 | 292.5353
|  | 7.3 | 658.431 | TRUE | 7 | 8 | 7 | 8 | 570.6704 | 863.2057 | 292.5353
|  | 7.4 | 687.6845 | TRUE | 7 | 8 | 7 | 8 | 570.6704 | 863.2057 | 292.5353
|  | 7.5 | 716.938 | TRUE | 7 | 8 | 7 | 8 | 570.6704 | 863.2057 | 292.5353
|  | 7.6 | 746.1915 | TRUE | 7 | 8 | 7 | 8 | 570.6704 | 863.2057 | 292.5353
|  | 7.7 | 775.4451 | TRUE | 7 | 8 | 7 | 8 | 570.6704 | 863.2057 | 292.5353
|  | 7.8 | 804.6986 | TRUE | 7 | 8 | 7 | 8 | 570.6704 | 863.2057 | 292.5353
|  | 7.9 | 833.9521 | TRUE | 7 | 8 | 7 | 8 | 570.6704 | 863.2057 | 292.5353
|  | 8 | 863.2057 | TRUE | 7 | 8 | 7 | 8 | 570.6704 | 863.2057 | 292.5353
|  | 8.1 | 899.6424 | TRUE | 8 | 9 | 8 | 9 | 863.2057 | 1227.5732 | 364.3675
|  | 8.2 | 936.0792 | TRUE | 8 | 9 | 8 | 9 | 863.2057 | 1227.5732 | 364.3675
|  | 8.3 | 972.5159 | TRUE | 8 | 9 | 8 | 9 | 863.2057 | 1227.5732 | 364.3675
|  | 8.4 | 1008.9527 | TRUE | 8 | 9 | 8 | 9 | 863.2057 | 1227.5732 | 364.3675
|  | 8.5 | 1045.3894 | TRUE | 8 | 9 | 8 | 9 | 863.2057 | 1227.5732 | 364.3675
|  | 8.6 | 1081.8262 | TRUE | 8 | 9 | 8 | 9 | 863.2057 | 1227.5732 | 364.3675
|  | 8.7 | 1118.2629 | TRUE | 8 | 9 | 8 | 9 | 863.2057 | 1227.5732 | 364.3675
|  | 8.8 | 1154.6997 | TRUE | 8 | 9 | 8 | 9 | 863.2057 | 1227.5732 | 364.3675
|  | 8.9 | 1191.1364 | TRUE | 8 | 9 | 8 | 9 | 863.2057 | 1227.5732 | 364.3675
|  | 9 | 1227.5732 | TRUE | 8 | 9 | 8 | 9 | 863.2057 | 1227.5732 | 364.3675
|  | 9.1 | 1274.1629 | TRUE | 9 | 10 | 9 | 10 | 1227.5732 | 1693.4709 | 465.8977
|  | 9.2 | 1320.7527 | TRUE | 9 | 10 | 9 | 10 | 1227.5732 | 1693.4709 | 465.8977
|  | 9.3 | 1367.3425 | TRUE | 9 | 10 | 9 | 10 | 1227.5732 | 1693.4709 | 465.8977
|  | 9.4 | 1413.9323 | TRUE | 9 | 10 | 9 | 10 | 1227.5732 | 1693.4709 | 465.8977
|  | 9.5 | 1460.522 | TRUE | 9 | 10 | 9 | 10 | 1227.5732 | 1693.4709 | 465.8977
|  | 9.6 | 1507.1118 | TRUE | 9 | 10 | 9 | 10 | 1227.5732 | 1693.4709 | 465.8977
|  | 9.7 | 1553.7016 | TRUE | 9 | 10 | 9 | 10 | 1227.5732 | 1693.4709 | 465.8977
|  | 9.8 | 1600.2914 | TRUE | 9 | 10 | 9 | 10 | 1227.5732 | 1693.4709 | 465.8977
|  | 9.9 | 1646.8811 | TRUE | 9 | 10 | 9 | 10 | 1227.5732 | 1693.4709 | 465.8977
|  | 10 | 1693.4709 | TRUE | 9 | 10 | 9 | 10 | 1227.5732 | 1693.4709 | 465.8977
|  | 10.1 | 1727.8328 | TRUE | 10 | 11 | 10 | 11 | 1693.4709 | 2037.0896 | 343.6187
|  | 10.2 | 1762.1946 | TRUE | 10 | 11 | 10 | 11 | 1693.4709 | 2037.0896 | 343.6187
|  | 10.3 | 1796.5565 | TRUE | 10 | 11 | 10 | 11 | 1693.4709 | 2037.0896 | 343.6187
|  | 10.4 | 1830.9184 | TRUE | 10 | 11 | 10 | 11 | 1693.4709 | 2037.0896 | 343.6187
|  | 10.5 | 1865.2802 | TRUE | 10 | 11 | 10 | 11 | 1693.4709 | 2037.0896 | 343.6187
|  | 10.6 | 1899.6421 | TRUE | 10 | 11 | 10 | 11 | 1693.4709 | 2037.0896 | 343.6187
|  | 10.7 | 1934.004 | TRUE | 10 | 11 | 10 | 11 | 1693.4709 | 2037.0896 | 343.6187
|  | 10.8 | 1968.3659 | TRUE | 10 | 11 | 10 | 11 | 1693.4709 | 2037.0896 | 343.6187
|  | 10.9 | 2002.7277 | TRUE | 10 | 11 | 10 | 11 | 1693.4709 | 2037.0896 | 343.6187
|  | 11 | 2037.0896 | TRUE | 11 | 12 | 11 | 12 | 2037.0896 | 2024.3464 | -12.7432
|  | 11.1 | 2035.8153 | TRUE | 11 | 12 | 11 | 12 | 2037.0896 | 2024.3464 | -12.7432
|  | 11.2 | 2034.541 | TRUE | 11 | 12 | 11 | 12 | 2037.0896 | 2024.3464 | -12.7432
|  | 11.3 | 2033.2666 | TRUE | 11 | 12 | 11 | 12 | 2037.0896 | 2024.3464 | -12.7432
|  | 11.4 | 2031.9923 | TRUE | 11 | 12 | 11 | 12 | 2037.0896 | 2024.3464 | -12.7432
|  | 11.5 | 2030.718 | TRUE | 11 | 12 | 11 | 12 | 2037.0896 | 2024.3464 | -12.7432
|  | 11.6 | 2029.4437 | TRUE | 11 | 12 | 11 | 12 | 2037.0896 | 2024.3464 | -12.7432
|  | 11.7 | 2028.1694 | TRUE | 11 | 12 | 11 | 12 | 2037.0896 | 2024.3464 | -12.7432
|  | 11.8 | 2026.895 | TRUE | 11 | 12 | 11 | 12 | 2037.0896 | 2024.3464 | -12.7432
|  | 11.9 | 2025.6207 | TRUE | 11 | 12 | 11 | 12 | 2037.0896 | 2024.3464 | -12.7432
|  | 12 | 2024.3464 | TRUE | 12 | 13 | 12 | 13 | 2024.3464 | 2007.3878 | -16.9586
|  | 12.1 | 2022.6505 | TRUE | 12 | 13 | 12 | 13 | 2024.3464 | 2007.3878 | -16.9586
|  | 12.2 | 2020.9547 | TRUE | 12 | 13 | 12 | 13 | 2024.3464 | 2007.3878 | -16.9586
|  | 12.3 | 2019.2588 | TRUE | 12 | 13 | 12 | 13 | 2024.3464 | 2007.3878 | -16.9586
|  | 12.4 | 2017.563 | TRUE | 12 | 13 | 12 | 13 | 2024.3464 | 2007.3878 | -16.9586
|  | 12.5 | 2015.8671 | TRUE | 12 | 13 | 12 | 13 | 2024.3464 | 2007.3878 | -16.9586
|  | 12.6 | 2014.1712 | TRUE | 12 | 13 | 12 | 13 | 2024.3464 | 2007.3878 | -16.9586
|  | 12.7 | 2012.4754 | TRUE | 12 | 13 | 12 | 13 | 2024.3464 | 2007.3878 | -16.9586
|  | 12.8 | 2010.7795 | TRUE | 12 | 13 | 12 | 13 | 2024.3464 | 2007.3878 | -16.9586
|  | 12.9 | 2009.0836 | TRUE | 12 | 13 | 12 | 13 | 2024.3464 | 2007.3878 | -16.9586
|  | 13 | 2007.3878 | TRUE | 13 | 14 | 13 | 14 | 2007.3878 | 2001.7818 | -5.606
|  | 13.1 | 2006.8272 | TRUE | 13 | 14 | 13 | 14 | 2007.3878 | 2001.7818 | -5.606
|  | 13.2 | 2006.2666 | TRUE | 13 | 14 | 13 | 14 | 2007.3878 | 2001.7818 | -5.606
|  | 13.3 | 2005.706 | TRUE | 13 | 14 | 13 | 14 | 2007.3878 | 2001.7818 | -5.606
|  | 13.4 | 2005.1454 | TRUE | 13 | 14 | 13 | 14 | 2007.3878 | 2001.7818 | -5.606
|  | 13.5 | 2004.5848 | TRUE | 13 | 14 | 13 | 14 | 2007.3878 | 2001.7818 | -5.606
|  | 13.6 | 2004.0242 | TRUE | 13 | 14 | 13 | 14 | 2007.3878 | 2001.7818 | -5.606
|  | 13.7 | 2003.4636 | TRUE | 13 | 14 | 13 | 14 | 2007.3878 | 2001.7818 | -5.606
|  | 13.8 | 2002.903 | TRUE | 13 | 14 | 13 | 14 | 2007.3878 | 2001.7818 | -5.606
|  | 13.9 | 2002.3424 | TRUE | 13 | 14 | 13 | 14 | 2007.3878 | 2001.7818 | -5.606
|  | 14 | 2001.7818 | TRUE | 14 | 15 | 14 | 15 | 2001.7818 | 2000.3701 | -1.4117
|  | 14.1 | 2001.6406 | TRUE | 14 | 15 | 14 | 15 | 2001.7818 | 2000.3701 | -1.4117
|  | 14.2 | 2001.4994 | TRUE | 14 | 15 | 14 | 15 | 2001.7818 | 2000.3701 | -1.4117
|  | 14.3 | 2001.3583 | TRUE | 14 | 15 | 14 | 15 | 2001.7818 | 2000.3701 | -1.4117
|  | 14.4 | 2001.2171 | TRUE | 14 | 15 | 14 | 15 | 2001.7818 | 2000.3701 | -1.4117
|  | 14.5 | 2001.0759 | TRUE | 14 | 15 | 14 | 15 | 2001.7818 | 2000.3701 | -1.4117
|  | 14.6 | 2000.9348 | TRUE | 14 | 15 | 14 | 15 | 2001.7818 | 2000.3701 | -1.4117
|  | 14.7 | 2000.7936 | TRUE | 14 | 15 | 14 | 15 | 2001.7818 | 2000.3701 | -1.4117
|  | 14.8 | 2000.6524 | TRUE | 14 | 15 | 14 | 15 | 2001.7818 | 2000.3701 | -1.4117
|  | 14.9 | 2000.5113 | TRUE | 14 | 15 | 14 | 15 | 2001.7818 | 2000.3701 | -1.4117
|  | 15 | 2000.3701 | TRUE | 15 | 16 | 15 | 16 | 2000.3701 | 2000.0782 | -0.29192
|  | 15.1 | 2000.3409 | TRUE | 15 | 16 | 15 | 16 | 2000.3701 | 2000.0782 | -0.29192
|  | 15.2 | 2000.3117 | TRUE | 15 | 16 | 15 | 16 | 2000.3701 | 2000.0782 | -0.29192
|  | 15.3 | 2000.2825 | TRUE | 15 | 16 | 15 | 16 | 2000.3701 | 2000.0782 | -0.29192
|  | 15.4 | 2000.2533 | TRUE | 15 | 16 | 15 | 16 | 2000.3701 | 2000.0782 | -0.29192
|  | 15.5 | 2000.2241 | TRUE | 15 | 16 | 15 | 16 | 2000.3701 | 2000.0782 | -0.29192
|  | 15.6 | 2000.1949 | TRUE | 15 | 16 | 15 | 16 | 2000.3701 | 2000.0782 | -0.29192
|  | 15.7 | 2000.1658 | TRUE | 15 | 16 | 15 | 16 | 2000.3701 | 2000.0782 | -0.29192
|  | 15.8 | 2000.1366 | TRUE | 15 | 16 | 15 | 16 | 2000.3701 | 2000.0782 | -0.29192
|  | 15.9 | 2000.1074 | TRUE | 15 | 16 | 15 | 16 | 2000.3701 | 2000.0782 | -0.29192
|  | 16 | 2000.0782 | TRUE | 16 | 17 | 16 | 17 | 2000.0782 | 2000.0172 | -0.060972
|  | 16.1 | 2000.0721 | TRUE | 16 | 17 | 16 | 17 | 2000.0782 | 2000.0172 | -0.060972
|  | 16.2 | 2000.066 | TRUE | 16 | 17 | 16 | 17 | 2000.0782 | 2000.0172 | -0.060972
|  | 16.3 | 2000.0599 | TRUE | 16 | 17 | 16 | 17 | 2000.0782 | 2000.0172 | -0.060972
|  | 16.4 | 2000.0538 | TRUE | 16 | 17 | 16 | 17 | 2000.0782 | 2000.0172 | -0.060972
|  | 16.5 | 2000.0477 | TRUE | 16 | 17 | 16 | 17 | 2000.0782 | 2000.0172 | -0.060972
|  | 16.6 | 2000.0416 | TRUE | 16 | 17 | 16 | 17 | 2000.0782 | 2000.0172 | -0.060972
|  | 16.7 | 2000.0355 | TRUE | 16 | 17 | 16 | 17 | 2000.0782 | 2000.0172 | -0.060972
|  | 16.8 | 2000.0294 | TRUE | 16 | 17 | 16 | 17 | 2000.0782 | 2000.0172 | -0.060972
|  | 16.9 | 2000.0233 | TRUE | 16 | 17 | 16 | 17 | 2000.0782 | 2000.0172 | -0.060972
|  | 17 | 2000.0172 | TRUE | 17 | 18 | 17 | 18 | 2000.0172 | 2000.004 | -0.013206
|  | 17.1 | 2000.0159 | TRUE | 17 | 18 | 17 | 18 | 2000.0172 | 2000.004 | -0.013206
|  | 17.2 | 2000.0146 | TRUE | 17 | 18 | 17 | 18 | 2000.0172 | 2000.004 | -0.013206
|  | 17.3 | 2000.0132 | TRUE | 17 | 18 | 17 | 18 | 2000.0172 | 2000.004 | -0.013206
|  | 17.4 | 2000.0119 | TRUE | 17 | 18 | 17 | 18 | 2000.0172 | 2000.004 | -0.013206
|  | 17.5 | 2000.0106 | TRUE | 17 | 18 | 17 | 18 | 2000.0172 | 2000.004 | -0.013206
|  | 17.6 | 2000.0093 | TRUE | 17 | 18 | 17 | 18 | 2000.0172 | 2000.004 | -0.013206
|  | 17.7 | 2000.008 | TRUE | 17 | 18 | 17 | 18 | 2000.0172 | 2000.004 | -0.013206
|  | 17.8 | 2000.0066 | TRUE | 17 | 18 | 17 | 18 | 2000.0172 | 2000.004 | -0.013206
|  | 17.9 | 2000.0053 | TRUE | 17 | 18 | 17 | 18 | 2000.0172 | 2000.004 | -0.013206
|  | 18 | 2000.004 | TRUE | 18 | 19 | 18 | 19 | 2000.004 | 2000.001 | -0.0030115
|  | 18.1 | 2000.0037 | TRUE | 18 | 19 | 18 | 19 | 2000.004 | 2000.001 | -0.0030115
|  | 18.2 | 2000.0034 | TRUE | 18 | 19 | 18 | 19 | 2000.004 | 2000.001 | -0.0030115
|  | 18.3 | 2000.0031 | TRUE | 18 | 19 | 18 | 19 | 2000.004 | 2000.001 | -0.0030115
|  | 18.4 | 2000.0028 | TRUE | 18 | 19 | 18 | 19 | 2000.004 | 2000.001 | -0.0030115
|  | 18.5 | 2000.0025 | TRUE | 18 | 19 | 18 | 19 | 2000.004 | 2000.001 | -0.0030115
|  | 18.6 | 2000.0022 | TRUE | 18 | 19 | 18 | 19 | 2000.004 | 2000.001 | -0.0030115
|  | 18.7 | 2000.0019 | TRUE | 18 | 19 | 18 | 19 | 2000.004 | 2000.001 | -0.0030115
|  | 18.8 | 2000.0016 | TRUE | 18 | 19 | 18 | 19 | 2000.004 | 2000.001 | -0.0030115
|  | 18.9 | 2000.0013 | TRUE | 18 | 19 | 18 | 19 | 2000.004 | 2000.001 | -0.0030115
|  | 19 | 2000.001 | TRUE | 19 | 20 | 19 | 20 | 2000.001 | 2000.0003 | -0.0007291
|  | 19.1 | 2000.0009 | TRUE | 19 | 20 | 19 | 20 | 2000.001 | 2000.0003 | -0.0007291
|  | 19.2 | 2000.0008 | TRUE | 19 | 20 | 19 | 20 | 2000.001 | 2000.0003 | -0.0007291
|  | 19.3 | 2000.0008 | TRUE | 19 | 20 | 19 | 20 | 2000.001 | 2000.0003 | -0.0007291
|  | 19.4 | 2000.0007 | TRUE | 19 | 20 | 19 | 20 | 2000.001 | 2000.0003 | -0.0007291
|  | 19.5 | 2000.0006 | TRUE | 19 | 20 | 19 | 20 | 2000.001 | 2000.0003 | -0.0007291
|  | 19.6 | 2000.0006 | TRUE | 19 | 20 | 19 | 20 | 2000.001 | 2000.0003 | -0.0007291
|  | 19.7 | 2000.0005 | TRUE | 19 | 20 | 19 | 20 | 2000.001 | 2000.0003 | -0.0007291
|  | 19.8 | 2000.0004 | TRUE | 19 | 20 | 19 | 20 | 2000.001 | 2000.0003 | -0.0007291
|  | 19.9 | 2000.0003 | TRUE | 19 | 20 | 19 | 20 | 2000.001 | 2000.0003 | -0.0007291
|  | 20 | 2000.0003 | TRUE | 20 | 21 | 20 | 21 | 2000.0003 | 2000.0001 | -0.0001881
|  | 20.1 | 2000.0002 | TRUE | 20 | 21 | 20 | 21 | 2000.0003 | 2000.0001 | -0.0001881
|  | 20.2 | 2000.0002 | TRUE | 20 | 21 | 20 | 21 | 2000.0003 | 2000.0001 | -0.0001881
|  | 20.3 | 2000.0002 | TRUE | 20 | 21 | 20 | 21 | 2000.0003 | 2000.0001 | -0.0001881
|  | 20.4 | 2000.0002 | TRUE | 20 | 21 | 20 | 21 | 2000.0003 | 2000.0001 | -0.0001881
|  | 20.5 | 2000.0002 | TRUE | 20 | 21 | 20 | 21 | 2000.0003 | 2000.0001 | -0.0001881
|  | 20.6 | 2000.0001 | TRUE | 20 | 21 | 20 | 21 | 2000.0003 | 2000.0001 | -0.0001881
|  | 20.7 | 2000.0001 | TRUE | 20 | 21 | 20 | 21 | 2000.0003 | 2000.0001 | -0.0001881
|  | 20.8 | 2000.0001 | TRUE | 20 | 21 | 20 | 21 | 2000.0003 | 2000.0001 | -0.0001881
|  | 20.9 | 2000.0001 | TRUE | 20 | 21 | 20 | 21 | 2000.0003 | 2000.0001 | -0.0001881
|  | 21 | 2000.0001 | TRUE | 21 | 22 | 21 | 22 | 2000.0001 | 2000 | -5.1757e-05
|  | 21.1 | 2000.0001 | TRUE | 21 | 22 | 21 | 22 | 2000.0001 | 2000 | -5.1757e-05
|  | 21.2 | 2000.0001 | TRUE | 21 | 22 | 21 | 22 | 2000.0001 | 2000 | -5.1757e-05
|  | 21.3 | 2000.0001 | TRUE | 21 | 22 | 21 | 22 | 2000.0001 | 2000 | -5.1757e-05
|  | 21.4 | 2000.0001 | TRUE | 21 | 22 | 21 | 22 | 2000.0001 | 2000 | -5.1757e-05
|  | 21.5 | 2000 | TRUE | 21 | 22 | 21 | 22 | 2000.0001 | 2000 | -5.1757e-05
|  | 21.6 | 2000 | TRUE | 21 | 22 | 21 | 22 | 2000.0001 | 2000 | -5.1757e-05
|  | 21.7 | 2000 | TRUE | 21 | 22 | 21 | 22 | 2000.0001 | 2000 | -5.1757e-05
|  | 21.8 | 2000 | TRUE | 21 | 22 | 21 | 22 | 2000.0001 | 2000 | -5.1757e-05
|  | 21.9 | 2000 | TRUE | 21 | 22 | 21 | 22 | 2000.0001 | 2000 | -5.1757e-05
|  | 22 | 2000 | TRUE | 22 | 23 | 22 | 23 | 2000 | 2000 | -1.5174e-05
|  | 22.1 | 2000 | TRUE | 22 | 23 | 22 | 23 | 2000 | 2000 | -1.5174e-05
|  | 22.2 | 2000 | TRUE | 22 | 23 | 22 | 23 | 2000 | 2000 | -1.5174e-05
|  | 22.3 | 2000 | TRUE | 22 | 23 | 22 | 23 | 2000 | 2000 | -1.5174e-05
|  | 22.4 | 2000 | TRUE | 22 | 23 | 22 | 23 | 2000 | 2000 | -1.5174e-05
|  | 22.5 | 2000 | TRUE | 22 | 23 | 22 | 23 | 2000 | 2000 | -1.5174e-05
|  | 22.6 | 2000 | TRUE | 22 | 23 | 22 | 23 | 2000 | 2000 | -1.5174e-05
|  | 22.7 | 2000 | TRUE | 22 | 23 | 22 | 23 | 2000 | 2000 | -1.5174e-05
|  | 22.8 | 2000 | TRUE | 22 | 23 | 22 | 23 | 2000 | 2000 | -1.5174e-05
|  | 22.9 | 2000 | TRUE | 22 | 23 | 22 | 23 | 2000 | 2000 | -1.5174e-05
|  | 23 | 2000 | TRUE | 23 | 24 | 23 | 24 | 2000 | 2000 | -4.7309e-06
|  | 23.1 | 2000 | TRUE | 23 | 24 | 23 | 24 | 2000 | 2000 | -4.7309e-06
|  | 23.2 | 2000 | TRUE | 23 | 24 | 23 | 24 | 2000 | 2000 | -4.7309e-06
|  | 23.3 | 2000 | TRUE | 23 | 24 | 23 | 24 | 2000 | 2000 | -4.7309e-06
|  | 23.4 | 2000 | TRUE | 23 | 24 | 23 | 24 | 2000 | 2000 | -4.7309e-06
|  | 23.5 | 2000 | TRUE | 23 | 24 | 23 | 24 | 2000 | 2000 | -4.7309e-06
|  | 23.6 | 2000 | TRUE | 23 | 24 | 23 | 24 | 2000 | 2000 | -4.7309e-06
|  | 23.7 | 2000 | TRUE | 23 | 24 | 23 | 24 | 2000 | 2000 | -4.7309e-06
|  | 23.8 | 2000 | TRUE | 23 | 24 | 23 | 24 | 2000 | 2000 | -4.7309e-06
|  | 23.9 | 2000 | TRUE | 23 | 24 | 23 | 24 | 2000 | 2000 | -4.7309e-06
|  | 24 | 2000 | TRUE | 24 | 25 | 24 | 25 | 2000 | 2000 | -1.5643e-06
|  | 24.1 | 2000 | TRUE | 24 | 25 | 24 | 25 | 2000 | 2000 | -1.5643e-06
|  | 24.2 | 2000 | TRUE | 24 | 25 | 24 | 25 | 2000 | 2000 | -1.5643e-06
|  | 24.3 | 2000 | TRUE | 24 | 25 | 24 | 25 | 2000 | 2000 | -1.5643e-06
|  | 24.4 | 2000 | TRUE | 24 | 25 | 24 | 25 | 2000 | 2000 | -1.5643e-06
|  | 24.5 | 2000 | TRUE | 24 | 25 | 24 | 25 | 2000 | 2000 | -1.5643e-06
|  | 24.6 | 2000 | TRUE | 24 | 25 | 24 | 25 | 2000 | 2000 | -1.5643e-06
|  | 24.7 | 2000 | TRUE | 24 | 25 | 24 | 25 | 2000 | 2000 | -1.5643e-06
|  | 24.8 | 2000 | TRUE | 24 | 25 | 24 | 25 | 2000 | 2000 | -1.5643e-06
|  | 24.9 | 2000 | TRUE | 24 | 25 | 24 | 25 | 2000 | 2000 | -1.5643e-06
|  | 25 | 2000 | FALSE | 25 | 26 |  |  |  |  | 0
|  | 25.1 | 2000 | FALSE | 25 | 26 |  |  |  |  | 0
|  | 25.2 | 2000 | FALSE | 25 | 26 |  |  |  |  | 0
|  | 25.3 | 2000 | FALSE | 25 | 26 |  |  |  |  | 0
|  | 25.4 | 2000 | FALSE | 25 | 26 |  |  |  |  | 0
|  | 25.5 | 2000 | FALSE | 25 | 26 |  |  |  |  | 0
|  | 25.6 | 2000 | FALSE | 25 | 26 |  |  |  |  | 0
|  | 25.7 | 2000 | FALSE | 25 | 26 |  |  |  |  | 0
|  | 25.8 | 2000 | FALSE | 25 | 26 |  |  |  |  | 0
|  | 25.9 | 2000 | FALSE | 25 | 26 |  |  |  |  | 0
|  | 26 | 2000 | FALSE | 25 | 26 |  |  |  |  | 0
|  | 26.1 | 2000 | FALSE | 25 | 26 |  |  |  |  | 0
|  | 26.2 | 2000 | FALSE | 25 | 26 |  |  |  |  | 0
|  | 26.3 | 2000 | FALSE | 25 | 26 |  |  |  |  | 0
|  | 26.4 | 2000 | FALSE | 25 | 26 |  |  |  |  | 0
|  | 26.5 | 2000 | FALSE | 25 | 26 |  |  |  |  | 0
|  | 26.6 | 2000 | FALSE | 25 | 26 |  |  |  |  | 0
|  | 26.7 | 2000 | FALSE | 25 | 26 |  |  |  |  | 0
|  | 26.8 | 2000 | FALSE | 25 | 26 |  |  |  |  | 0
|  | 26.9 | 2000 | FALSE | 25 | 26 |  |  |  |  | 0
|  | 27 | 2000 | FALSE | 25 | 26 |  |  |  |  | 0
|  | 27.1 | 2000 | FALSE | 25 | 26 |  |  |  |  | 0
|  | 27.2 | 2000 | FALSE | 25 | 26 |  |  |  |  | 0
|  | 27.3 | 2000 | FALSE | 25 | 26 |  |  |  |  | 0
|  | 27.4 | 2000 | FALSE | 25 | 26 |  |  |  |  | 0
|  | 27.5 | 2000 | FALSE | 25 | 26 |  |  |  |  | 0
|  | 27.6 | 2000 | FALSE | 25 | 26 |  |  |  |  | 0
|  | 27.7 | 2000 | FALSE | 25 | 26 |  |  |  |  | 0
|  | 27.8 | 2000 | FALSE | 25 | 26 |  |  |  |  | 0
|  | 27.9 | 2000 | FALSE | 25 | 26 |  |  |  |  | 0
|  | 28 | 2000 | FALSE | 25 | 26 |  |  |  |  | 0
|  | 28.1 | 2000 | FALSE | 25 | 26 |  |  |  |  | 0
|  | 28.2 | 2000 | FALSE | 25 | 26 |  |  |  |  | 0
|  | 28.3 | 2000 | FALSE | 25 | 26 |  |  |  |  | 0
|  | 28.4 | 2000 | FALSE | 25 | 26 |  |  |  |  | 0
|  | 28.5 | 2000 | FALSE | 25 | 26 |  |  |  |  | 0
|  | 28.6 | 2000 | FALSE | 25 | 26 |  |  |  |  | 0
|  | 28.7 | 2000 | FALSE | 25 | 26 |  |  |  |  | 0
|  | 28.8 | 2000 | FALSE | 25 | 26 |  |  |  |  | 0
|  | 28.9 | 2000 | FALSE | 25 | 26 |  |  |  |  | 0
|  | 29 | 2000 | FALSE | 25 | 26 |  |  |  |  | 0
|  | 29.1 | 2000 | FALSE | 25 | 26 |  |  |  |  | 0
|  | 29.2 | 2000 | FALSE | 25 | 26 |  |  |  |  | 0
|  | 29.3 | 2000 | FALSE | 25 | 26 |  |  |  |  | 0
|  | 29.4 | 2000 | FALSE | 25 | 26 |  |  |  |  | 0
|  | 29.5 | 2000 | FALSE | 25 | 26 |  |  |  |  | 0
|  | 29.6 | 2000 | FALSE | 25 | 26 |  |  |  |  | 0
|  | 29.7 | 2000 | FALSE | 25 | 26 |  |  |  |  | 0
|  | 29.8 | 2000 | FALSE | 25 | 26 |  |  |  |  | 0
|  | 29.9 | 2000 | FALSE | 25 | 26 |  |  |  |  | 0
|  | 30 | 2000 | FALSE | 25 | 26 |  |  |  |  | 0
|  | 30.1 | 2000 | FALSE | 25 | 26 |  |  |  |  | 0
|  | 30.2 | 2000 | FALSE | 25 | 26 |  |  |  |  | 0
|  | 30.3 | 2000 | FALSE | 25 | 26 |  |  |  |  | 0
|  | 30.4 | 2000 | FALSE | 25 | 26 |  |  |  |  | 0
|  | 30.5 | 2000 | FALSE | 25 | 26 |  |  |  |  | 0
|  | 30.6 | 2000 | FALSE | 25 | 26 |  |  |  |  | 0
|  | 30.7 | 2000 | FALSE | 25 | 26 |  |  |  |  | 0
|  | 30.8 | 2000 | FALSE | 25 | 26 |  |  |  |  | 0
|  | 30.9 | 2000 | FALSE | 25 | 26 |  |  |  |  | 0
|  | 31 | 2000 | FALSE | 25 | 26 |  |  |  |  | 0
|  | 31.1 | 2000 | FALSE | 25 | 26 |  |  |  |  | 0
|  | 31.2 | 2000 | FALSE | 25 | 26 |  |  |  |  | 0
|  | 31.3 | 2000 | FALSE | 25 | 26 |  |  |  |  | 0
|  | 31.4 | 2000 | FALSE | 25 | 26 |  |  |  |  | 0
|  | 31.5 | 2000 | FALSE | 25 | 26 |  |  |  |  | 0
|  | 31.6 | 2000 | FALSE | 25 | 26 |  |  |  |  | 0
|  | 31.7 | 2000 | FALSE | 25 | 26 |  |  |  |  | 0
|  | 31.8 | 2000 | FALSE | 25 | 26 |  |  |  |  | 0
|  | 31.9 | 2000 | FALSE | 25 | 26 |  |  |  |  | 0
|  | 32 | 2000 | FALSE | 25 | 26 |  |  |  |  | 0
|  | 32.1 | 2000 | FALSE | 25 | 26 |  |  |  |  | 0
|  | 32.2 | 2000 | FALSE | 25 | 26 |  |  |  |  | 0
|  | 32.3 | 2000 | FALSE | 25 | 26 |  |  |  |  | 0
|  | 32.4 | 2000 | FALSE | 25 | 26 |  |  |  |  | 0
|  | 32.5 | 2000 | FALSE | 25 | 26 |  |  |  |  | 0
|  | 32.6 | 2000 | FALSE | 25 | 26 |  |  |  |  | 0
|  | 32.7 | 2000 | FALSE | 25 | 26 |  |  |  |  | 0
|  | 32.8 | 2000 | FALSE | 25 | 26 |  |  |  |  | 0
|  | 32.9 | 2000 | FALSE | 25 | 26 |  |  |  |  | 0
|  | 33 | 2000 | FALSE | 25 | 26 |  |  |  |  | 0
|  | 33.1 | 2000 | FALSE | 25 | 26 |  |  |  |  | 0
|  | 33.2 | 2000 | FALSE | 25 | 26 |  |  |  |  | 0
|  | 33.3 | 2000 | FALSE | 25 | 26 |  |  |  |  | 0
|  | 33.4 | 2000 | FALSE | 25 | 26 |  |  |  |  | 0
|  | 33.5 | 2000 | FALSE | 25 | 26 |  |  |  |  | 0
|  | 33.6 | 2000 | FALSE | 25 | 26 |  |  |  |  | 0
|  | 33.7 | 2000 | FALSE | 25 | 26 |  |  |  |  | 0
|  | 33.8 | 2000 | FALSE | 25 | 26 |  |  |  |  | 0
|  | 33.9 | 2000 | FALSE | 25 | 26 |  |  |  |  | 0
|  | 34 | 2000 | FALSE | 25 | 26 |  |  |  |  | 0
|  | 34.1 | 2000 | FALSE | 25 | 26 |  |  |  |  | 0
|  | 34.2 | 2000 | FALSE | 25 | 26 |  |  |  |  | 0
|  | 34.3 | 2000 | FALSE | 25 | 26 |  |  |  |  | 0
|  | 34.4 | 2000 | FALSE | 25 | 26 |  |  |  |  | 0
|  | 34.5 | 2000 | FALSE | 25 | 26 |  |  |  |  | 0
|  | 34.6 | 2000 | FALSE | 25 | 26 |  |  |  |  | 0
|  | 34.7 | 2000 | FALSE | 25 | 26 |  |  |  |  | 0
|  | 34.8 | 2000 | FALSE | 25 | 26 |  |  |  |  | 0
|  | 34.9 | 2000 | FALSE | 25 | 26 |  |  |  |  | 0
|  | 35 | 2000 | FALSE | 25 | 26 |  |  |  |  | 0
|  | 35.1 | 2000 | FALSE | 25 | 26 |  |  |  |  | 0
|  | 35.2 | 2000 | FALSE | 25 | 26 |  |  |  |  | 0
|  | 35.3 | 2000 | FALSE | 25 | 26 |  |  |  |  | 0
|  | 35.4 | 2000 | FALSE | 25 | 26 |  |  |  |  | 0
|  | 35.5 | 2000 | FALSE | 25 | 26 |  |  |  |  | 0
|  | 35.6 | 2000 | FALSE | 25 | 26 |  |  |  |  | 0
|  | 35.7 | 2000 | FALSE | 25 | 26 |  |  |  |  | 0
|  | 35.8 | 2000 | FALSE | 25 | 26 |  |  |  |  | 0
|  | 35.9 | 2000 | FALSE | 25 | 26 |  |  |  |  | 0
|  | 36 | 2000 | FALSE | 25 | 26 |  |  |  |  | 0
|  | 36.1 | 2000 | FALSE | 25 | 26 |  |  |  |  | 0
|  | 36.2 | 2000 | FALSE | 25 | 26 |  |  |  |  | 0
|  | 36.3 | 2000 | FALSE | 25 | 26 |  |  |  |  | 0
|  | 36.4 | 2000 | FALSE | 25 | 26 |  |  |  |  | 0
|  | 36.5 | 2000 | FALSE | 25 | 26 |  |  |  |  | 0
|  | 36.6 | 2000 | FALSE | 25 | 26 |  |  |  |  | 0
|  | 36.7 | 2000 | FALSE | 25 | 26 |  |  |  |  | 0
|  | 36.8 | 2000 | FALSE | 25 | 26 |  |  |  |  | 0
|  | 36.9 | 2000 | FALSE | 25 | 26 |  |  |  |  | 0
|  | 37 | 2000 | FALSE | 25 | 26 |  |  |  |  | 0
|  | 37.1 | 2000 | FALSE | 25 | 26 |  |  |  |  | 0
|  | 37.2 | 2000 | FALSE | 25 | 26 |  |  |  |  | 0
|  | 37.3 | 2000 | FALSE | 25 | 26 |  |  |  |  | 0
|  | 37.4 | 2000 | FALSE | 25 | 26 |  |  |  |  | 0
|  | 37.5 | 2000 | FALSE | 25 | 26 |  |  |  |  | 0
|  | 37.6 | 2000 | FALSE | 25 | 26 |  |  |  |  | 0
|  | 37.7 | 2000 | FALSE | 25 | 26 |  |  |  |  | 0
|  | 37.8 | 2000 | FALSE | 25 | 26 |  |  |  |  | 0
|  | 37.9 | 2000 | FALSE | 25 | 26 |  |  |  |  | 0
|  | 38 | 2000 | FALSE | 25 | 26 |  |  |  |  | 0
|  | 38.1 | 2000 | FALSE | 25 | 26 |  |  |  |  | 0
|  | 38.2 | 2000 | FALSE | 25 | 26 |  |  |  |  | 0
|  | 38.3 | 2000 | FALSE | 25 | 26 |  |  |  |  | 0
|  | 38.4 | 2000 | FALSE | 25 | 26 |  |  |  |  | 0
|  | 38.5 | 2000 | FALSE | 25 | 26 |  |  |  |  | 0
|  | 38.6 | 2000 | FALSE | 25 | 26 |  |  |  |  | 0
|  | 38.7 | 2000 | FALSE | 25 | 26 |  |  |  |  | 0
|  | 38.8 | 2000 | FALSE | 25 | 26 |  |  |  |  | 0
|  | 38.9 | 2000 | FALSE | 25 | 26 |  |  |  |  | 0
|  | 39 | 2000 | FALSE | 25 | 26 |  |  |  |  | 0
|  | 39.1 | 2000 | FALSE | 25 | 26 |  |  |  |  | 0
|  | 39.2 | 2000 | FALSE | 25 | 26 |  |  |  |  | 0
|  | 39.3 | 2000 | FALSE | 25 | 26 |  |  |  |  | 0
|  | 39.4 | 2000 | FALSE | 25 | 26 |  |  |  |  | 0
|  | 39.5 | 2000 | FALSE | 25 | 26 |  |  |  |  | 0
|  | 39.6 | 2000 | FALSE | 25 | 26 |  |  |  |  | 0
|  | 39.7 | 2000 | FALSE | 25 | 26 |  |  |  |  | 0
|  | 39.8 | 2000 | FALSE | 25 | 26 |  |  |  |  | 0
|  | 39.9 | 2000 | FALSE | 25 | 26 |  |  |  |  | 0
|  | 40 | 2000 | FALSE | 25 | 26 |  |  |  |  | 0
|  | 40.1 | 2000 | FALSE | 25 | 26 |  |  |  |  | 0
|  | 40.2 | 2000 | FALSE | 25 | 26 |  |  |  |  | 0
|  | 40.3 | 2000 | FALSE | 25 | 26 |  |  |  |  | 0
|  | 40.4 | 2000 | FALSE | 25 | 26 |  |  |  |  | 0
|  | 40.5 | 2000 | FALSE | 25 | 26 |  |  |  |  | 0
|  | 40.6 | 2000 | FALSE | 25 | 26 |  |  |  |  | 0
|  | 40.7 | 2000 | FALSE | 25 | 26 |  |  |  |  | 0
|  | 40.8 | 2000 | FALSE | 25 | 26 |  |  |  |  | 0
|  | 40.9 | 2000 | FALSE | 25 | 26 |  |  |  |  | 0
|  | 41 | 2000 | FALSE | 25 | 26 |  |  |  |  | 0
|  | 41.1 | 2000 | FALSE | 25 | 26 |  |  |  |  | 0
|  | 41.2 | 2000 | FALSE | 25 | 26 |  |  |  |  | 0
|  | 41.3 | 2000 | FALSE | 25 | 26 |  |  |  |  | 0
|  | 41.4 | 2000 | FALSE | 25 | 26 |  |  |  |  | 0
|  | 41.5 | 2000 | FALSE | 25 | 26 |  |  |  |  | 0
|  | 41.6 | 2000 | FALSE | 25 | 26 |  |  |  |  | 0
|  | 41.7 | 2000 | FALSE | 25 | 26 |  |  |  |  | 0
|  | 41.8 | 2000 | FALSE | 25 | 26 |  |  |  |  | 0
|  | 41.9 | 2000 | FALSE | 25 | 26 |  |  |  |  | 0
|  | 42 | 2000 | FALSE | 25 | 26 |  |  |  |  | 0
|  | 42.1 | 2000 | FALSE | 25 | 26 |  |  |  |  | 0
|  | 42.2 | 2000 | FALSE | 25 | 26 |  |  |  |  | 0
|  | 42.3 | 2000 | FALSE | 25 | 26 |  |  |  |  | 0
|  | 42.4 | 2000 | FALSE | 25 | 26 |  |  |  |  | 0
|  | 42.5 | 2000 | FALSE | 25 | 26 |  |  |  |  | 0
|  | 42.6 | 2000 | FALSE | 25 | 26 |  |  |  |  | 0
|  | 42.7 | 2000 | FALSE | 25 | 26 |  |  |  |  | 0
|  | 42.8 | 2000 | FALSE | 25 | 26 |  |  |  |  | 0
|  | 42.9 | 2000 | FALSE | 25 | 26 |  |  |  |  | 0
|  | 43 | 2000 | FALSE | 25 | 26 |  |  |  |  | 0
|  | 43.1 | 2000 | FALSE | 25 | 26 |  |  |  |  | 0
|  | 43.2 | 2000 | FALSE | 25 | 26 |  |  |  |  | 0
|  | 43.3 | 2000 | FALSE | 25 | 26 |  |  |  |  | 0
|  | 43.4 | 2000 | FALSE | 25 | 26 |  |  |  |  | 0
|  | 43.5 | 2000 | FALSE | 25 | 26 |  |  |  |  | 0
|  | 43.6 | 2000 | FALSE | 25 | 26 |  |  |  |  | 0
|  | 43.7 | 2000 | FALSE | 25 | 26 |  |  |  |  | 0
|  | 43.8 | 2000 | FALSE | 25 | 26 |  |  |  |  | 0
|  | 43.9 | 2000 | FALSE | 25 | 26 |  |  |  |  | 0
|  | 44 | 2000 | FALSE | 25 | 26 |  |  |  |  | 0
|  | 44.1 | 2000 | FALSE | 25 | 26 |  |  |  |  | 0
|  | 44.2 | 2000 | FALSE | 25 | 26 |  |  |  |  | 0
|  | 44.3 | 2000 | FALSE | 25 | 26 |  |  |  |  | 0
|  | 44.4 | 2000 | FALSE | 25 | 26 |  |  |  |  | 0
|  | 44.5 | 2000 | FALSE | 25 | 26 |  |  |  |  | 0
|  | 44.6 | 2000 | FALSE | 25 | 26 |  |  |  |  | 0
|  | 44.7 | 2000 | FALSE | 25 | 26 |  |  |  |  | 0
|  | 44.8 | 2000 | FALSE | 25 | 26 |  |  |  |  | 0
|  | 44.9 | 2000 | FALSE | 25 | 26 |  |  |  |  | 0
|  | 45 | 2000 | FALSE | 25 | 26 |  |  |  |  | 0
|  | 45.1 | 2000 | FALSE | 25 | 26 |  |  |  |  | 0
|  | 45.2 | 2000 | FALSE | 25 | 26 |  |  |  |  | 0
|  | 45.3 | 2000 | FALSE | 25 | 26 |  |  |  |  | 0
|  | 45.4 | 2000 | FALSE | 25 | 26 |  |  |  |  | 0
|  | 45.5 | 2000 | FALSE | 25 | 26 |  |  |  |  | 0
|  | 45.6 | 2000 | FALSE | 25 | 26 |  |  |  |  | 0
|  | 45.7 | 2000 | FALSE | 25 | 26 |  |  |  |  | 0
|  | 45.8 | 2000 | FALSE | 25 | 26 |  |  |  |  | 0
|  | 45.9 | 2000 | FALSE | 25 | 26 |  |  |  |  | 0
|  | 46 | 2000 | FALSE | 25 | 26 |  |  |  |  | 0
|  | 46.1 | 2000 | FALSE | 25 | 26 |  |  |  |  | 0
|  | 46.2 | 2000 | FALSE | 25 | 26 |  |  |  |  | 0
|  | 46.3 | 2000 | FALSE | 25 | 26 |  |  |  |  | 0
|  | 46.4 | 2000 | FALSE | 25 | 26 |  |  |  |  | 0
|  | 46.5 | 2000 | FALSE | 25 | 26 |  |  |  |  | 0
|  | 46.6 | 2000 | FALSE | 25 | 26 |  |  |  |  | 0
|  | 46.7 | 2000 | FALSE | 25 | 26 |  |  |  |  | 0
|  | 46.8 | 2000 | FALSE | 25 | 26 |  |  |  |  | 0
|  | 46.9 | 2000 | FALSE | 25 | 26 |  |  |  |  | 0
|  | 47 | 2000 | FALSE | 25 | 26 |  |  |  |  | 0
|  | 47.1 | 2000 | FALSE | 25 | 26 |  |  |  |  | 0
|  | 47.2 | 2000 | FALSE | 25 | 26 |  |  |  |  | 0
|  | 47.3 | 2000 | FALSE | 25 | 26 |  |  |  |  | 0
|  | 47.4 | 2000 | FALSE | 25 | 26 |  |  |  |  | 0
|  | 47.5 | 2000 | FALSE | 25 | 26 |  |  |  |  | 0
|  | 47.6 | 2000 | FALSE | 25 | 26 |  |  |  |  | 0
|  | 47.7 | 2000 | FALSE | 25 | 26 |  |  |  |  | 0
|  | 47.8 | 2000 | FALSE | 25 | 26 |  |  |  |  | 0
|  | 47.9 | 2000 | FALSE | 25 | 26 |  |  |  |  | 0
|  | 48 | 2000 | FALSE | 25 | 26 |  |  |  |  | 0
|  | 48.1 | 2000 | FALSE | 25 | 26 |  |  |  |  | 0
|  | 48.2 | 2000 | FALSE | 25 | 26 |  |  |  |  | 0
|  | 48.3 | 2000 | FALSE | 25 | 26 |  |  |  |  | 0
|  | 48.4 | 2000 | FALSE | 25 | 26 |  |  |  |  | 0
|  | 48.5 | 2000 | FALSE | 25 | 26 |  |  |  |  | 0
|  | 48.6 | 2000 | FALSE | 25 | 26 |  |  |  |  | 0
|  | 48.7 | 2000 | FALSE | 25 | 26 |  |  |  |  | 0
|  | 48.8 | 2000 | FALSE | 25 | 26 |  |  |  |  | 0
|  | 48.9 | 2000 | FALSE | 25 | 26 |  |  |  |  | 0
|  | 49 | 2000 | FALSE | 25 | 26 |  |  |  |  | 0
|  | 49.1 | 2000 | FALSE | 25 | 26 |  |  |  |  | 0
|  | 49.2 | 2000 | FALSE | 25 | 26 |  |  |  |  | 0
|  | 49.3 | 2000 | FALSE | 25 | 26 |  |  |  |  | 0
|  | 49.4 | 2000 | FALSE | 25 | 26 |  |  |  |  | 0
|  | 49.5 | 2000 | FALSE | 25 | 26 |  |  |  |  | 0
|  | 49.6 | 2000 | FALSE | 25 | 26 |  |  |  |  | 0
|  | 49.7 | 2000 | FALSE | 25 | 26 |  |  |  |  | 0
|  | 49.8 | 2000 | FALSE | 25 | 26 |  |  |  |  | 0
|  | 49.9 | 2000 | FALSE | 25 | 26 |  |  |  |  | 0
|  | 50 | 2000 | FALSE | 25 | 26 |  |  |  |  | 0
|  | 50.1 | 2000 | FALSE | 25 | 26 |  |  |  |  | 0
|  | 50.2 | 2000 | FALSE | 25 | 26 |  |  |  |  | 0
|  | 50.3 | 2000 | FALSE | 25 | 26 |  |  |  |  | 0
|  | 50.4 | 2000 | FALSE | 25 | 26 |  |  |  |  | 0
|  | 50.5 | 2000 | FALSE | 25 | 26 |  |  |  |  | 0
|  | 50.6 | 2000 | FALSE | 25 | 26 |  |  |  |  | 0
|  | 50.7 | 2000 | FALSE | 25 | 26 |  |  |  |  | 0
|  | 50.8 | 2000 | FALSE | 25 | 26 |  |  |  |  | 0
|  | 50.9 | 2000 | FALSE | 25 | 26 |  |  |  |  | 0
|  | 51 | 2000 | FALSE | 25 | 26 |  |  |  |  | 0
|  | 51.1 | 2000 | FALSE | 25 | 26 |  |  |  |  | 0
|  | 51.2 | 2000 | FALSE | 25 | 26 |  |  |  |  | 0
|  | 51.3 | 2000 | FALSE | 25 | 26 |  |  |  |  | 0
|  | 51.4 | 2000 | FALSE | 25 | 26 |  |  |  |  | 0
|  | 51.5 | 2000 | FALSE | 25 | 26 |  |  |  |  | 0
|  | 51.6 | 2000 | FALSE | 25 | 26 |  |  |  |  | 0
|  | 51.7 | 2000 | FALSE | 25 | 26 |  |  |  |  | 0
|  | 51.8 | 2000 | FALSE | 25 | 26 |  |  |  |  | 0
|  | 51.9 | 2000 | FALSE | 25 | 26 |  |  |  |  | 0
|  | 52 | 2000 | FALSE | 25 | 26 |  |  |  |  | 0
|  | 52.1 | 2000 | FALSE | 25 | 26 |  |  |  |  | 0
|  | 52.2 | 2000 | FALSE | 25 | 26 |  |  |  |  | 0
|  | 52.3 | 2000 | FALSE | 25 | 26 |  |  |  |  | 0
|  | 52.4 | 2000 | FALSE | 25 | 26 |  |  |  |  | 0
|  | 52.5 | 2000 | FALSE | 25 | 26 |  |  |  |  | 0
|  | 52.6 | 2000 | FALSE | 25 | 26 |  |  |  |  | 0
|  | 52.7 | 2000 | FALSE | 25 | 26 |  |  |  |  | 0
|  | 52.8 | 2000 | FALSE | 25 | 26 |  |  |  |  | 0
|  | 52.9 | 2000 | FALSE | 25 | 26 |  |  |  |  | 0
|  | 53 | 2000 | FALSE | 25 | 26 |  |  |  |  | 0
|  | 53.1 | 2000 | FALSE | 25 | 26 |  |  |  |  | 0
|  | 53.2 | 2000 | FALSE | 25 | 26 |  |  |  |  | 0
|  | 53.3 | 2000 | FALSE | 25 | 26 |  |  |  |  | 0
|  | 53.4 | 2000 | FALSE | 25 | 26 |  |  |  |  | 0
|  | 53.5 | 2000 | FALSE | 25 | 26 |  |  |  |  | 0
|  | 53.6 | 2000 | FALSE | 25 | 26 |  |  |  |  | 0
|  | 53.7 | 2000 | FALSE | 25 | 26 |  |  |  |  | 0
|  | 53.8 | 2000 | FALSE | 25 | 26 |  |  |  |  | 0
|  | 53.9 | 2000 | FALSE | 25 | 26 |  |  |  |  | 0
|  | 54 | 2000 | FALSE | 25 | 26 |  |  |  |  | 0
|  | 54.1 | 2000 | FALSE | 25 | 26 |  |  |  |  | 0
|  | 54.2 | 2000 | FALSE | 25 | 26 |  |  |  |  | 0
|  | 54.3 | 2000 | FALSE | 25 | 26 |  |  |  |  | 0
|  | 54.4 | 2000 | FALSE | 25 | 26 |  |  |  |  | 0
|  | 54.5 | 2000 | FALSE | 25 | 26 |  |  |  |  | 0
|  | 54.6 | 2000 | FALSE | 25 | 26 |  |  |  |  | 0
|  | 54.7 | 2000 | FALSE | 25 | 26 |  |  |  |  | 0
|  | 54.8 | 2000 | FALSE | 25 | 26 |  |  |  |  | 0
|  | 54.9 | 2000 | FALSE | 25 | 26 |  |  |  |  | 0
|  | 55 | 2000 | FALSE | 25 | 26 |  |  |  |  | 0
|  | 55.1 | 2000 | FALSE | 25 | 26 |  |  |  |  | 0
|  | 55.2 | 2000 | FALSE | 25 | 26 |  |  |  |  | 0
|  | 55.3 | 2000 | FALSE | 25 | 26 |  |  |  |  | 0
|  | 55.4 | 2000 | FALSE | 25 | 26 |  |  |  |  | 0
|  | 55.5 | 2000 | FALSE | 25 | 26 |  |  |  |  | 0
|  | 55.6 | 2000 | FALSE | 25 | 26 |  |  |  |  | 0
|  | 55.7 | 2000 | FALSE | 25 | 26 |  |  |  |  | 0
|  | 55.8 | 2000 | FALSE | 25 | 26 |  |  |  |  | 0
|  | 55.9 | 2000 | FALSE | 25 | 26 |  |  |  |  | 0
|  | 56 | 2000 | FALSE | 25 | 26 |  |  |  |  | 0
|  | 56.1 | 2000 | FALSE | 25 | 26 |  |  |  |  | 0
|  | 56.2 | 2000 | FALSE | 25 | 26 |  |  |  |  | 0
|  | 56.3 | 2000 | FALSE | 25 | 26 |  |  |  |  | 0
|  | 56.4 | 2000 | FALSE | 25 | 26 |  |  |  |  | 0
|  | 56.5 | 2000 | FALSE | 25 | 26 |  |  |  |  | 0
|  | 56.6 | 2000 | FALSE | 25 | 26 |  |  |  |  | 0
|  | 56.7 | 2000 | FALSE | 25 | 26 |  |  |  |  | 0
|  | 56.8 | 2000 | FALSE | 25 | 26 |  |  |  |  | 0
|  | 56.9 | 2000 | FALSE | 25 | 26 |  |  |  |  | 0
|  | 57 | 2000 | FALSE | 25 | 26 |  |  |  |  | 0
|  | 57.1 | 2000 | FALSE | 25 | 26 |  |  |  |  | 0
|  | 57.2 | 2000 | FALSE | 25 | 26 |  |  |  |  | 0
|  | 57.3 | 2000 | FALSE | 25 | 26 |  |  |  |  | 0
|  | 57.4 | 2000 | FALSE | 25 | 26 |  |  |  |  | 0
|  | 57.5 | 2000 | FALSE | 25 | 26 |  |  |  |  | 0
|  | 57.6 | 2000 | FALSE | 25 | 26 |  |  |  |  | 0
|  | 57.7 | 2000 | FALSE | 25 | 26 |  |  |  |  | 0
|  | 57.8 | 2000 | FALSE | 25 | 26 |  |  |  |  | 0
|  | 57.9 | 2000 | FALSE | 25 | 26 |  |  |  |  | 0
|  | 58 | 2000 | FALSE | 25 | 26 |  |  |  |  | 0
|  | 58.1 | 2000 | FALSE | 25 | 26 |  |  |  |  | 0
|  | 58.2 | 2000 | FALSE | 25 | 26 |  |  |  |  | 0
|  | 58.3 | 2000 | FALSE | 25 | 26 |  |  |  |  | 0
|  | 58.4 | 2000 | FALSE | 25 | 26 |  |  |  |  | 0
|  | 58.5 | 2000 | FALSE | 25 | 26 |  |  |  |  | 0
|  | 58.6 | 2000 | FALSE | 25 | 26 |  |  |  |  | 0
|  | 58.7 | 2000 | FALSE | 25 | 26 |  |  |  |  | 0
|  | 58.8 | 2000 | FALSE | 25 | 26 |  |  |  |  | 0
|  | 58.9 | 2000 | FALSE | 25 | 26 |  |  |  |  | 0
|  | 59 | 2000 | FALSE | 25 | 26 |  |  |  |  | 0
|  | 59.1 | 2000 | FALSE | 25 | 26 |  |  |  |  | 0
|  | 59.2 | 2000 | FALSE | 25 | 26 |  |  |  |  | 0
|  | 59.3 | 2000 | FALSE | 25 | 26 |  |  |  |  | 0
|  | 59.4 | 2000 | FALSE | 25 | 26 |  |  |  |  | 0
|  | 59.5 | 2000 | FALSE | 25 | 26 |  |  |  |  | 0
|  | 59.6 | 2000 | FALSE | 25 | 26 |  |  |  |  | 0
|  | 59.7 | 2000 | FALSE | 25 | 26 |  |  |  |  | 0
|  | 59.8 | 2000 | FALSE | 25 | 26 |  |  |  |  | 0
|  | 59.9 | 2000 | FALSE | 25 | 26 |  |  |  |  | 0
|  | 60 | 2000 | FALSE | 25 | 26 |  |  |  |  | 0
|  | 60.1 | 2000 | FALSE | 25 | 26 |  |  |  |  | 0
|  | 60.2 | 2000 | FALSE | 25 | 26 |  |  |  |  | 0
|  | 60.3 | 2000 | FALSE | 25 | 26 |  |  |  |  | 0
|  | 60.4 | 2000 | FALSE | 25 | 26 |  |  |  |  | 0
|  | 60.5 | 2000 | FALSE | 25 | 26 |  |  |  |  | 0
|  | 60.6 | 2000 | FALSE | 25 | 26 |  |  |  |  | 0
|  | 60.7 | 2000 | FALSE | 25 | 26 |  |  |  |  | 0
|  | 60.8 | 2000 | FALSE | 25 | 26 |  |  |  |  | 0
|  | 60.9 | 2000 | FALSE | 25 | 26 |  |  |  |  | 0
|  | 61 | 2000 | FALSE | 25 | 26 |  |  |  |  | 0
|  | 61.1 | 2000 | FALSE | 25 | 26 |  |  |  |  | 0
|  | 61.2 | 2000 | FALSE | 25 | 26 |  |  |  |  | 0
|  | 61.3 | 2000 | FALSE | 25 | 26 |  |  |  |  | 0
|  | 61.4 | 2000 | FALSE | 25 | 26 |  |  |  |  | 0
|  | 61.5 | 2000 | FALSE | 25 | 26 |  |  |  |  | 0
|  | 61.6 | 2000 | FALSE | 25 | 26 |  |  |  |  | 0
|  | 61.7 | 2000 | FALSE | 25 | 26 |  |  |  |  | 0
|  | 61.8 | 2000 | FALSE | 25 | 26 |  |  |  |  | 0
|  | 61.9 | 2000 | FALSE | 25 | 26 |  |  |  |  | 0
|  | 62 | 2000 | FALSE | 25 | 26 |  |  |  |  | 0
|  | 62.1 | 2000 | FALSE | 25 | 26 |  |  |  |  | 0
|  | 62.2 | 2000 | FALSE | 25 | 26 |  |  |  |  | 0
|  | 62.3 | 2000 | FALSE | 25 | 26 |  |  |  |  | 0
|  | 62.4 | 2000 | FALSE | 25 | 26 |  |  |  |  | 0
|  | 62.5 | 2000 | FALSE | 25 | 26 |  |  |  |  | 0
|  | 62.6 | 2000 | FALSE | 25 | 26 |  |  |  |  | 0
|  | 62.7 | 2000 | FALSE | 25 | 26 |  |  |  |  | 0
|  | 62.8 | 2000 | FALSE | 25 | 26 |  |  |  |  | 0
|  | 62.9 | 2000 | FALSE | 25 | 26 |  |  |  |  | 0
|  | 63 | 2000 | FALSE | 25 | 26 |  |  |  |  | 0
|  | 63.1 | 2000 | FALSE | 25 | 26 |  |  |  |  | 0
|  | 63.2 | 2000 | FALSE | 25 | 26 |  |  |  |  | 0
|  | 63.3 | 2000 | FALSE | 25 | 26 |  |  |  |  | 0
|  | 63.4 | 2000 | FALSE | 25 | 26 |  |  |  |  | 0
|  | 63.5 | 2000 | FALSE | 25 | 26 |  |  |  |  | 0
|  | 63.6 | 2000 | FALSE | 25 | 26 |  |  |  |  | 0
|  | 63.7 | 2000 | FALSE | 25 | 26 |  |  |  |  | 0
|  | 63.8 | 2000 | FALSE | 25 | 26 |  |  |  |  | 0
|  | 63.9 | 2000 | FALSE | 25 | 26 |  |  |  |  | 0
|  | 64 | 2000 | FALSE | 25 | 26 |  |  |  |  | 0
|  | 64.1 | 2000 | FALSE | 25 | 26 |  |  |  |  | 0
|  | 64.2 | 2000 | FALSE | 25 | 26 |  |  |  |  | 0
|  | 64.3 | 2000 | FALSE | 25 | 26 |  |  |  |  | 0
|  | 64.4 | 2000 | FALSE | 25 | 26 |  |  |  |  | 0
|  | 64.5 | 2000 | FALSE | 25 | 26 |  |  |  |  | 0
|  | 64.6 | 2000 | FALSE | 25 | 26 |  |  |  |  | 0
|  | 64.7 | 2000 | FALSE | 25 | 26 |  |  |  |  | 0
|  | 64.8 | 2000 | FALSE | 25 | 26 |  |  |  |  | 0
|  | 64.9 | 2000 | FALSE | 25 | 26 |  |  |  |  | 0
|  | 65 | 2000 | FALSE | 25 | 26 |  |  |  |  | 0
|  | 65.1 | 2000 | FALSE | 25 | 26 |  |  |  |  | 0
|  | 65.2 | 2000 | FALSE | 25 | 26 |  |  |  |  | 0
|  | 65.3 | 2000 | FALSE | 25 | 26 |  |  |  |  | 0
|  | 65.4 | 2000 | FALSE | 25 | 26 |  |  |  |  | 0
|  | 65.5 | 2000 | FALSE | 25 | 26 |  |  |  |  | 0
|  | 65.6 | 2000 | FALSE | 25 | 26 |  |  |  |  | 0
|  | 65.7 | 2000 | FALSE | 25 | 26 |  |  |  |  | 0
|  | 65.8 | 2000 | FALSE | 25 | 26 |  |  |  |  | 0
|  | 65.9 | 2000 | FALSE | 25 | 26 |  |  |  |  | 0
|  | 66 | 2000 | FALSE | 25 | 26 |  |  |  |  | 0
|  | 66.1 | 2000 | FALSE | 25 | 26 |  |  |  |  | 0
|  | 66.2 | 2000 | FALSE | 25 | 26 |  |  |  |  | 0
|  | 66.3 | 2000 | FALSE | 25 | 26 |  |  |  |  | 0
|  | 66.4 | 2000 | FALSE | 25 | 26 |  |  |  |  | 0
|  | 66.5 | 2000 | FALSE | 25 | 26 |  |  |  |  | 0
|  | 66.6 | 2000 | FALSE | 25 | 26 |  |  |  |  | 0
|  | 66.7 | 2000 | FALSE | 25 | 26 |  |  |  |  | 0
|  | 66.8 | 2000 | FALSE | 25 | 26 |  |  |  |  | 0
|  | 66.9 | 2000 | FALSE | 25 | 26 |  |  |  |  | 0
|  | 67 | 2000 | FALSE | 25 | 26 |  |  |  |  | 0
|  | 67.1 | 2000 | FALSE | 25 | 26 |  |  |  |  | 0
|  | 67.2 | 2000 | FALSE | 25 | 26 |  |  |  |  | 0
|  | 67.3 | 2000 | FALSE | 25 | 26 |  |  |  |  | 0
|  | 67.4 | 2000 | FALSE | 25 | 26 |  |  |  |  | 0
|  | 67.5 | 2000 | FALSE | 25 | 26 |  |  |  |  | 0
|  | 67.6 | 2000 | FALSE | 25 | 26 |  |  |  |  | 0
|  | 67.7 | 2000 | FALSE | 25 | 26 |  |  |  |  | 0
|  | 67.8 | 2000 | FALSE | 25 | 26 |  |  |  |  | 0
|  | 67.9 | 2000 | FALSE | 25 | 26 |  |  |  |  | 0
|  | 68 | 2000 | FALSE | 25 | 26 |  |  |  |  | 0
|  | 68.1 | 2000 | FALSE | 25 | 26 |  |  |  |  | 0
|  | 68.2 | 2000 | FALSE | 25 | 26 |  |  |  |  | 0
|  | 68.3 | 2000 | FALSE | 25 | 26 |  |  |  |  | 0
|  | 68.4 | 2000 | FALSE | 25 | 26 |  |  |  |  | 0
|  | 68.5 | 2000 | FALSE | 25 | 26 |  |  |  |  | 0
|  | 68.6 | 2000 | FALSE | 25 | 26 |  |  |  |  | 0
|  | 68.7 | 2000 | FALSE | 25 | 26 |  |  |  |  | 0
|  | 68.8 | 2000 | FALSE | 25 | 26 |  |  |  |  | 0
|  | 68.9 | 2000 | FALSE | 25 | 26 |  |  |  |  | 0
|  | 69 | 2000 | FALSE | 25 | 26 |  |  |  |  | 0
|  | 69.1 | 2000 | FALSE | 25 | 26 |  |  |  |  | 0
|  | 69.2 | 2000 | FALSE | 25 | 26 |  |  |  |  | 0
|  | 69.3 | 2000 | FALSE | 25 | 26 |  |  |  |  | 0
|  | 69.4 | 2000 | FALSE | 25 | 26 |  |  |  |  | 0
|  | 69.5 | 2000 | FALSE | 25 | 26 |  |  |  |  | 0
|  | 69.6 | 2000 | FALSE | 25 | 26 |  |  |  |  | 0
|  | 69.7 | 2000 | FALSE | 25 | 26 |  |  |  |  | 0
|  | 69.8 | 2000 | FALSE | 25 | 26 |  |  |  |  | 0
|  | 69.9 | 2000 | FALSE | 25 | 26 |  |  |  |  | 0
|  | 70 | 2000 | FALSE | 25 | 26 |  |  |  |  | 0
|  | 70.1 | 2000 | FALSE | 25 | 26 |  |  |  |  | 0
|  | 70.2 | 2000 | FALSE | 25 | 26 |  |  |  |  | 0
|  | 70.3 | 2000 | FALSE | 25 | 26 |  |  |  |  | 0
|  | 70.4 | 2000 | FALSE | 25 | 26 |  |  |  |  | 0
|  | 70.5 | 2000 | FALSE | 25 | 26 |  |  |  |  | 0
|  | 70.6 | 2000 | FALSE | 25 | 26 |  |  |  |  | 0
|  | 70.7 | 2000 | FALSE | 25 | 26 |  |  |  |  | 0
|  | 70.8 | 2000 | FALSE | 25 | 26 |  |  |  |  | 0
|  | 70.9 | 2000 | FALSE | 25 | 26 |  |  |  |  | 0
|  | 71 | 2000 | FALSE | 25 | 26 |  |  |  |  | 0
|  | 71.1 | 2000 | FALSE | 25 | 26 |  |  |  |  | 0
|  | 71.2 | 2000 | FALSE | 25 | 26 |  |  |  |  | 0
|  | 71.3 | 2000 | FALSE | 25 | 26 |  |  |  |  | 0
|  | 71.4 | 2000 | FALSE | 25 | 26 |  |  |  |  | 0
|  | 71.5 | 2000 | FALSE | 25 | 26 |  |  |  |  | 0
|  | 71.6 | 2000 | FALSE | 25 | 26 |  |  |  |  | 0
|  | 71.7 | 2000 | FALSE | 25 | 26 |  |  |  |  | 0
|  | 71.8 | 2000 | FALSE | 25 | 26 |  |  |  |  | 0
|  | 71.9 | 2000 | FALSE | 25 | 26 |  |  |  |  | 0
|  | 72 | 2000 | FALSE | 25 | 26 |  |  |  |  | 0
|  | 72.1 | 2000 | FALSE | 25 | 26 |  |  |  |  | 0
|  | 72.2 | 2000 | FALSE | 25 | 26 |  |  |  |  | 0
|  | 72.3 | 2000 | FALSE | 25 | 26 |  |  |  |  | 0
|  | 72.4 | 2000 | FALSE | 25 | 26 |  |  |  |  | 0
|  | 72.5 | 2000 | FALSE | 25 | 26 |  |  |  |  | 0
|  | 72.6 | 2000 | FALSE | 25 | 26 |  |  |  |  | 0
|  | 72.7 | 2000 | FALSE | 25 | 26 |  |  |  |  | 0
|  | 72.8 | 2000 | FALSE | 25 | 26 |  |  |  |  | 0
|  | 72.9 | 2000 | FALSE | 25 | 26 |  |  |  |  | 0
|  | 73 | 2000 | FALSE | 25 | 26 |  |  |  |  | 0
|  | 73.1 | 2000 | FALSE | 25 | 26 |  |  |  |  | 0
|  | 73.2 | 2000 | FALSE | 25 | 26 |  |  |  |  | 0
|  | 73.3 | 2000 | FALSE | 25 | 26 |  |  |  |  | 0
|  | 73.4 | 2000 | FALSE | 25 | 26 |  |  |  |  | 0
|  | 73.5 | 2000 | FALSE | 25 | 26 |  |  |  |  | 0
|  | 73.6 | 2000 | FALSE | 25 | 26 |  |  |  |  | 0
|  | 73.7 | 2000 | FALSE | 25 | 26 |  |  |  |  | 0
|  | 73.8 | 2000 | FALSE | 25 | 26 |  |  |  |  | 0
|  | 73.9 | 2000 | FALSE | 25 | 26 |  |  |  |  | 0
|  | 74 | 2000 | FALSE | 25 | 26 |  |  |  |  | 0
|  | 74.1 | 2000 | FALSE | 25 | 26 |  |  |  |  | 0
|  | 74.2 | 2000 | FALSE | 25 | 26 |  |  |  |  | 0
|  | 74.3 | 2000 | FALSE | 25 | 26 |  |  |  |  | 0
|  | 74.4 | 2000 | FALSE | 25 | 26 |  |  |  |  | 0
|  | 74.5 | 2000 | FALSE | 25 | 26 |  |  |  |  | 0
|  | 74.6 | 2000 | FALSE | 25 | 26 |  |  |  |  | 0
|  | 74.7 | 2000 | FALSE | 25 | 26 |  |  |  |  | 0
|  | 74.8 | 2000 | FALSE | 25 | 26 |  |  |  |  | 0
|  | 74.9 | 2000 | FALSE | 25 | 26 |  |  |  |  | 0
|  | 75 | 2000 | FALSE | 25 | 26 |  |  |  |  | 0
|  | 75.1 | 2000 | FALSE | 25 | 26 |  |  |  |  | 0
|  | 75.2 | 2000 | FALSE | 25 | 26 |  |  |  |  | 0
|  | 75.3 | 2000 | FALSE | 25 | 26 |  |  |  |  | 0
|  | 75.4 | 2000 | FALSE | 25 | 26 |  |  |  |  | 0
|  | 75.5 | 2000 | FALSE | 25 | 26 |  |  |  |  | 0
|  | 75.6 | 2000 | FALSE | 25 | 26 |  |  |  |  | 0
|  | 75.7 | 2000 | FALSE | 25 | 26 |  |  |  |  | 0
|  | 75.8 | 2000 | FALSE | 25 | 26 |  |  |  |  | 0
|  | 75.9 | 2000 | FALSE | 25 | 26 |  |  |  |  | 0
|  | 76 | 2000 | FALSE | 25 | 26 |  |  |  |  | 0
|  | 76.1 | 2000 | FALSE | 25 | 26 |  |  |  |  | 0
|  | 76.2 | 2000 | FALSE | 25 | 26 |  |  |  |  | 0
|  | 76.3 | 2000 | FALSE | 25 | 26 |  |  |  |  | 0
|  | 76.4 | 2000 | FALSE | 25 | 26 |  |  |  |  | 0
|  | 76.5 | 2000 | FALSE | 25 | 26 |  |  |  |  | 0
|  | 76.6 | 2000 | FALSE | 25 | 26 |  |  |  |  | 0
|  | 76.7 | 2000 | FALSE | 25 | 26 |  |  |  |  | 0
|  | 76.8 | 2000 | FALSE | 25 | 26 |  |  |  |  | 0
|  | 76.9 | 2000 | FALSE | 25 | 26 |  |  |  |  | 0
|  | 77 | 2000 | FALSE | 25 | 26 |  |  |  |  | 0
|  | 77.1 | 2000 | FALSE | 25 | 26 |  |  |  |  | 0
|  | 77.2 | 2000 | FALSE | 25 | 26 |  |  |  |  | 0
|  | 77.3 | 2000 | FALSE | 25 | 26 |  |  |  |  | 0
|  | 77.4 | 2000 | FALSE | 25 | 26 |  |  |  |  | 0
|  | 77.5 | 2000 | FALSE | 25 | 26 |  |  |  |  | 0
|  | 77.6 | 2000 | FALSE | 25 | 26 |  |  |  |  | 0
|  | 77.7 | 2000 | FALSE | 25 | 26 |  |  |  |  | 0
|  | 77.8 | 2000 | FALSE | 25 | 26 |  |  |  |  | 0
|  | 77.9 | 2000 | FALSE | 25 | 26 |  |  |  |  | 0
|  | 78 | 2000 | FALSE | 25 | 26 |  |  |  |  | 0
|  | 78.1 | 2000 | FALSE | 25 | 26 |  |  |  |  | 0
|  | 78.2 | 2000 | FALSE | 25 | 26 |  |  |  |  | 0
|  | 78.3 | 2000 | FALSE | 25 | 26 |  |  |  |  | 0
|  | 78.4 | 2000 | FALSE | 25 | 26 |  |  |  |  | 0
|  | 78.5 | 2000 | FALSE | 25 | 26 |  |  |  |  | 0
|  | 78.6 | 2000 | FALSE | 25 | 26 |  |  |  |  | 0
|  | 78.7 | 2000 | FALSE | 25 | 26 |  |  |  |  | 0
|  | 78.8 | 2000 | FALSE | 25 | 26 |  |  |  |  | 0
|  | 78.9 | 2000 | FALSE | 25 | 26 |  |  |  |  | 0
|  | 79 | 2000 | FALSE | 25 | 26 |  |  |  |  | 0
|  | 79.1 | 2000 | FALSE | 25 | 26 |  |  |  |  | 0
|  | 79.2 | 2000 | FALSE | 25 | 26 |  |  |  |  | 0
|  | 79.3 | 2000 | FALSE | 25 | 26 |  |  |  |  | 0
|  | 79.4 | 2000 | FALSE | 25 | 26 |  |  |  |  | 0
|  | 79.5 | 2000 | FALSE | 25 | 26 |  |  |  |  | 0
|  | 79.6 | 2000 | FALSE | 25 | 26 |  |  |  |  | 0
|  | 79.7 | 2000 | FALSE | 25 | 26 |  |  |  |  | 0
|  | 79.8 | 2000 | FALSE | 25 | 26 |  |  |  |  | 0
|  | 79.9 | 2000 | FALSE | 25 | 26 |  |  |  |  | 0
|  | 80 | 2000 | FALSE | 25 | 26 |  |  |  |  | 0
|  | 80.1 | 2000 | FALSE | 25 | 26 |  |  |  |  | 0
|  | 80.2 | 2000 | FALSE | 25 | 26 |  |  |  |  | 0
|  | 80.3 | 2000 | FALSE | 25 | 26 |  |  |  |  | 0
|  | 80.4 | 2000 | FALSE | 25 | 26 |  |  |  |  | 0
|  | 80.5 | 2000 | FALSE | 25 | 26 |  |  |  |  | 0
|  | 80.6 | 2000 | FALSE | 25 | 26 |  |  |  |  | 0
|  | 80.7 | 2000 | FALSE | 25 | 26 |  |  |  |  | 0
|  | 80.8 | 2000 | FALSE | 25 | 26 |  |  |  |  | 0
|  | 80.9 | 2000 | FALSE | 25 | 26 |  |  |  |  | 0
|  | 81 | 2000 | FALSE | 25 | 26 |  |  |  |  | 0
|  | 81.1 | 2000 | FALSE | 25 | 26 |  |  |  |  | 0
|  | 81.2 | 2000 | FALSE | 25 | 26 |  |  |  |  | 0
|  | 81.3 | 2000 | FALSE | 25 | 26 |  |  |  |  | 0
|  | 81.4 | 2000 | FALSE | 25 | 26 |  |  |  |  | 0
|  | 81.5 | 2000 | FALSE | 25 | 26 |  |  |  |  | 0
|  | 81.6 | 2000 | FALSE | 25 | 26 |  |  |  |  | 0
|  | 81.7 | 2000 | FALSE | 25 | 26 |  |  |  |  | 0
|  | 81.8 | 2000 | FALSE | 25 | 26 |  |  |  |  | 0
|  | 81.9 | 2000 | FALSE | 25 | 26 |  |  |  |  | 0
|  | 82 | 2000 | FALSE | 25 | 26 |  |  |  |  | 0
|  | 82.1 | 2000 | FALSE | 25 | 26 |  |  |  |  | 0
|  | 82.2 | 2000 | FALSE | 25 | 26 |  |  |  |  | 0
|  | 82.3 | 2000 | FALSE | 25 | 26 |  |  |  |  | 0
|  | 82.4 | 2000 | FALSE | 25 | 26 |  |  |  |  | 0
|  | 82.5 | 2000 | FALSE | 25 | 26 |  |  |  |  | 0
|  | 82.6 | 2000 | FALSE | 25 | 26 |  |  |  |  | 0
|  | 82.7 | 2000 | FALSE | 25 | 26 |  |  |  |  | 0
|  | 82.8 | 2000 | FALSE | 25 | 26 |  |  |  |  | 0
|  | 82.9 | 2000 | FALSE | 25 | 26 |  |  |  |  | 0
|  | 83 | 2000 | FALSE | 25 | 26 |  |  |  |  | 0
|  | 83.1 | 2000 | FALSE | 25 | 26 |  |  |  |  | 0
|  | 83.2 | 2000 | FALSE | 25 | 26 |  |  |  |  | 0
|  | 83.3 | 2000 | FALSE | 25 | 26 |  |  |  |  | 0
|  | 83.4 | 2000 | FALSE | 25 | 26 |  |  |  |  | 0
|  | 83.5 | 2000 | FALSE | 25 | 26 |  |  |  |  | 0
|  | 83.6 | 2000 | FALSE | 25 | 26 |  |  |  |  | 0
|  | 83.7 | 2000 | FALSE | 25 | 26 |  |  |  |  | 0
|  | 83.8 | 2000 | FALSE | 25 | 26 |  |  |  |  | 0
|  | 83.9 | 2000 | FALSE | 25 | 26 |  |  |  |  | 0
|  | 84 | 2000 | FALSE | 25 | 26 |  |  |  |  | 0
|  | 84.1 | 2000 | FALSE | 25 | 26 |  |  |  |  | 0
|  | 84.2 | 2000 | FALSE | 25 | 26 |  |  |  |  | 0
|  | 84.3 | 2000 | FALSE | 25 | 26 |  |  |  |  | 0
|  | 84.4 | 2000 | FALSE | 25 | 26 |  |  |  |  | 0
|  | 84.5 | 2000 | FALSE | 25 | 26 |  |  |  |  | 0
|  | 84.6 | 2000 | FALSE | 25 | 26 |  |  |  |  | 0
|  | 84.7 | 2000 | FALSE | 25 | 26 |  |  |  |  | 0
|  | 84.8 | 2000 | FALSE | 25 | 26 |  |  |  |  | 0
|  | 84.9 | 2000 | FALSE | 25 | 26 |  |  |  |  | 0
|  | 85 | 2000 | FALSE | 25 | 26 |  |  |  |  | 0
|  | 85.1 | 2000 | FALSE | 25 | 26 |  |  |  |  | 0
|  | 85.2 | 2000 | FALSE | 25 | 26 |  |  |  |  | 0
|  | 85.3 | 2000 | FALSE | 25 | 26 |  |  |  |  | 0
|  | 85.4 | 2000 | FALSE | 25 | 26 |  |  |  |  | 0
|  | 85.5 | 2000 | FALSE | 25 | 26 |  |  |  |  | 0
|  | 85.6 | 2000 | FALSE | 25 | 26 |  |  |  |  | 0
|  | 85.7 | 2000 | FALSE | 25 | 26 |  |  |  |  | 0
|  | 85.8 | 2000 | FALSE | 25 | 26 |  |  |  |  | 0
|  | 85.9 | 2000 | FALSE | 25 | 26 |  |  |  |  | 0
|  | 86 | 2000 | FALSE | 25 | 26 |  |  |  |  | 0
|  | 86.1 | 2000 | FALSE | 25 | 26 |  |  |  |  | 0
|  | 86.2 | 2000 | FALSE | 25 | 26 |  |  |  |  | 0
|  | 86.3 | 2000 | FALSE | 25 | 26 |  |  |  |  | 0
|  | 86.4 | 2000 | FALSE | 25 | 26 |  |  |  |  | 0
|  | 86.5 | 2000 | FALSE | 25 | 26 |  |  |  |  | 0
|  | 86.6 | 2000 | FALSE | 25 | 26 |  |  |  |  | 0
|  | 86.7 | 2000 | FALSE | 25 | 26 |  |  |  |  | 0
|  | 86.8 | 2000 | FALSE | 25 | 26 |  |  |  |  | 0
|  | 86.9 | 2000 | FALSE | 25 | 26 |  |  |  |  | 0
|  | 87 | 2000 | FALSE | 25 | 26 |  |  |  |  | 0
|  | 87.1 | 2000 | FALSE | 25 | 26 |  |  |  |  | 0
|  | 87.2 | 2000 | FALSE | 25 | 26 |  |  |  |  | 0
|  | 87.3 | 2000 | FALSE | 25 | 26 |  |  |  |  | 0
|  | 87.4 | 2000 | FALSE | 25 | 26 |  |  |  |  | 0
|  | 87.5 | 2000 | FALSE | 25 | 26 |  |  |  |  | 0
|  | 87.6 | 2000 | FALSE | 25 | 26 |  |  |  |  | 0
|  | 87.7 | 2000 | FALSE | 25 | 26 |  |  |  |  | 0
|  | 87.8 | 2000 | FALSE | 25 | 26 |  |  |  |  | 0
|  | 87.9 | 2000 | FALSE | 25 | 26 |  |  |  |  | 0
|  | 88 | 2000 | FALSE | 25 | 26 |  |  |  |  | 0
|  | 88.1 | 2000 | FALSE | 25 | 26 |  |  |  |  | 0
|  | 88.2 | 2000 | FALSE | 25 | 26 |  |  |  |  | 0
|  | 88.3 | 2000 | FALSE | 25 | 26 |  |  |  |  | 0
|  | 88.4 | 2000 | FALSE | 25 | 26 |  |  |  |  | 0
|  | 88.5 | 2000 | FALSE | 25 | 26 |  |  |  |  | 0
|  | 88.6 | 2000 | FALSE | 25 | 26 |  |  |  |  | 0
|  | 88.7 | 2000 | FALSE | 25 | 26 |  |  |  |  | 0
|  | 88.8 | 2000 | FALSE | 25 | 26 |  |  |  |  | 0
|  | 88.9 | 2000 | FALSE | 25 | 26 |  |  |  |  | 0
|  | 89 | 2000 | FALSE | 25 | 26 |  |  |  |  | 0
|  | 89.1 | 2000 | FALSE | 25 | 26 |  |  |  |  | 0
|  | 89.2 | 2000 | FALSE | 25 | 26 |  |  |  |  | 0
|  | 89.3 | 2000 | FALSE | 25 | 26 |  |  |  |  | 0
|  | 89.4 | 2000 | FALSE | 25 | 26 |  |  |  |  | 0
|  | 89.5 | 2000 | FALSE | 25 | 26 |  |  |  |  | 0
|  | 89.6 | 2000 | FALSE | 25 | 26 |  |  |  |  | 0
|  | 89.7 | 2000 | FALSE | 25 | 26 |  |  |  |  | 0
|  | 89.8 | 2000 | FALSE | 25 | 26 |  |  |  |  | 0
|  | 89.9 | 2000 | FALSE | 25 | 26 |  |  |  |  | 0
|  | 90 | 2000 | FALSE | 25 | 26 |  |  |  |  | 0
|  | 90.1 | 2000 | FALSE | 25 | 26 |  |  |  |  | 0
|  | 90.2 | 2000 | FALSE | 25 | 26 |  |  |  |  | 0
|  | 90.3 | 2000 | FALSE | 25 | 26 |  |  |  |  | 0
|  | 90.4 | 2000 | FALSE | 25 | 26 |  |  |  |  | 0
|  | 90.5 | 2000 | FALSE | 25 | 26 |  |  |  |  | 0
|  | 90.6 | 2000 | FALSE | 25 | 26 |  |  |  |  | 0
|  | 90.7 | 2000 | FALSE | 25 | 26 |  |  |  |  | 0
|  | 90.8 | 2000 | FALSE | 25 | 26 |  |  |  |  | 0
|  | 90.9 | 2000 | FALSE | 25 | 26 |  |  |  |  | 0
|  | 91 | 2000 | FALSE | 25 | 26 |  |  |  |  | 0
|  | 91.1 | 2000 | FALSE | 25 | 26 |  |  |  |  | 0
|  | 91.2 | 2000 | FALSE | 25 | 26 |  |  |  |  | 0
|  | 91.3 | 2000 | FALSE | 25 | 26 |  |  |  |  | 0
|  | 91.4 | 2000 | FALSE | 25 | 26 |  |  |  |  | 0
|  | 91.5 | 2000 | FALSE | 25 | 26 |  |  |  |  | 0
|  | 91.6 | 2000 | FALSE | 25 | 26 |  |  |  |  | 0
|  | 91.7 | 2000 | FALSE | 25 | 26 |  |  |  |  | 0
|  | 91.8 | 2000 | FALSE | 25 | 26 |  |  |  |  | 0
|  | 91.9 | 2000 | FALSE | 25 | 26 |  |  |  |  | 0
|  | 92 | 2000 | FALSE | 25 | 26 |  |  |  |  | 0
|  | 92.1 | 2000 | FALSE | 25 | 26 |  |  |  |  | 0
|  | 92.2 | 2000 | FALSE | 25 | 26 |  |  |  |  | 0
|  | 92.3 | 2000 | FALSE | 25 | 26 |  |  |  |  | 0
|  | 92.4 | 2000 | FALSE | 25 | 26 |  |  |  |  | 0
|  | 92.5 | 2000 | FALSE | 25 | 26 |  |  |  |  | 0
|  | 92.6 | 2000 | FALSE | 25 | 26 |  |  |  |  | 0
|  | 92.7 | 2000 | FALSE | 25 | 26 |  |  |  |  | 0
|  | 92.8 | 2000 | FALSE | 25 | 26 |  |  |  |  | 0
|  | 92.9 | 2000 | FALSE | 25 | 26 |  |  |  |  | 0
|  | 93 | 2000 | FALSE | 25 | 26 |  |  |  |  | 0
|  | 93.1 | 2000 | FALSE | 25 | 26 |  |  |  |  | 0
|  | 93.2 | 2000 | FALSE | 25 | 26 |  |  |  |  | 0
|  | 93.3 | 2000 | FALSE | 25 | 26 |  |  |  |  | 0
|  | 93.4 | 2000 | FALSE | 25 | 26 |  |  |  |  | 0
|  | 93.5 | 2000 | FALSE | 25 | 26 |  |  |  |  | 0
|  | 93.6 | 2000 | FALSE | 25 | 26 |  |  |  |  | 0
|  | 93.7 | 2000 | FALSE | 25 | 26 |  |  |  |  | 0
|  | 93.8 | 2000 | FALSE | 25 | 26 |  |  |  |  | 0
|  | 93.9 | 2000 | FALSE | 25 | 26 |  |  |  |  | 0
|  | 94 | 2000 | FALSE | 25 | 26 |  |  |  |  | 0
|  | 94.1 | 2000 | FALSE | 25 | 26 |  |  |  |  | 0
|  | 94.2 | 2000 | FALSE | 25 | 26 |  |  |  |  | 0
|  | 94.3 | 2000 | FALSE | 25 | 26 |  |  |  |  | 0
|  | 94.4 | 2000 | FALSE | 25 | 26 |  |  |  |  | 0
|  | 94.5 | 2000 | FALSE | 25 | 26 |  |  |  |  | 0
|  | 94.6 | 2000 | FALSE | 25 | 26 |  |  |  |  | 0
|  | 94.7 | 2000 | FALSE | 25 | 26 |  |  |  |  | 0
|  | 94.8 | 2000 | FALSE | 25 | 26 |  |  |  |  | 0
|  | 94.9 | 2000 | FALSE | 25 | 26 |  |  |  |  | 0
|  | 95 | 2000 | FALSE | 25 | 26 |  |  |  |  | 0
|  | 95.1 | 2000 | FALSE | 25 | 26 |  |  |  |  | 0
|  | 95.2 | 2000 | FALSE | 25 | 26 |  |  |  |  | 0
|  | 95.3 | 2000 | FALSE | 25 | 26 |  |  |  |  | 0
|  | 95.4 | 2000 | FALSE | 25 | 26 |  |  |  |  | 0
|  | 95.5 | 2000 | FALSE | 25 | 26 |  |  |  |  | 0
|  | 95.6 | 2000 | FALSE | 25 | 26 |  |  |  |  | 0
|  | 95.7 | 2000 | FALSE | 25 | 26 |  |  |  |  | 0
|  | 95.8 | 2000 | FALSE | 25 | 26 |  |  |  |  | 0
|  | 95.9 | 2000 | FALSE | 25 | 26 |  |  |  |  | 0
|  | 96 | 2000 | FALSE | 25 | 26 |  |  |  |  | 0
|  | 96.1 | 2000 | FALSE | 25 | 26 |  |  |  |  | 0
|  | 96.2 | 2000 | FALSE | 25 | 26 |  |  |  |  | 0
|  | 96.3 | 2000 | FALSE | 25 | 26 |  |  |  |  | 0
|  | 96.4 | 2000 | FALSE | 25 | 26 |  |  |  |  | 0
|  | 96.5 | 2000 | FALSE | 25 | 26 |  |  |  |  | 0
|  | 96.6 | 2000 | FALSE | 25 | 26 |  |  |  |  | 0
|  | 96.7 | 2000 | FALSE | 25 | 26 |  |  |  |  | 0
|  | 96.8 | 2000 | FALSE | 25 | 26 |  |  |  |  | 0
|  | 96.9 | 2000 | FALSE | 25 | 26 |  |  |  |  | 0
|  | 97 | 2000 | FALSE | 25 | 26 |  |  |  |  | 0
|  | 97.1 | 2000 | FALSE | 25 | 26 |  |  |  |  | 0
|  | 97.2 | 2000 | FALSE | 25 | 26 |  |  |  |  | 0
|  | 97.3 | 2000 | FALSE | 25 | 26 |  |  |  |  | 0
|  | 97.4 | 2000 | FALSE | 25 | 26 |  |  |  |  | 0
|  | 97.5 | 2000 | FALSE | 25 | 26 |  |  |  |  | 0
|  | 97.6 | 2000 | FALSE | 25 | 26 |  |  |  |  | 0
|  | 97.7 | 2000 | FALSE | 25 | 26 |  |  |  |  | 0
|  | 97.8 | 2000 | FALSE | 25 | 26 |  |  |  |  | 0
|  | 97.9 | 2000 | FALSE | 25 | 26 |  |  |  |  | 0
|  | 98 | 2000 | FALSE | 25 | 26 |  |  |  |  | 0
|  | 98.1 | 2000 | FALSE | 25 | 26 |  |  |  |  | 0
|  | 98.2 | 2000 | FALSE | 25 | 26 |  |  |  |  | 0
|  | 98.3 | 2000 | FALSE | 25 | 26 |  |  |  |  | 0
|  | 98.4 | 2000 | FALSE | 25 | 26 |  |  |  |  | 0
|  | 98.5 | 2000 | FALSE | 25 | 26 |  |  |  |  | 0
|  | 98.6 | 2000 | FALSE | 25 | 26 |  |  |  |  | 0
|  | 98.7 | 2000 | FALSE | 25 | 26 |  |  |  |  | 0
|  | 98.8 | 2000 | FALSE | 25 | 26 |  |  |  |  | 0
|  | 98.9 | 2000 | FALSE | 25 | 26 |  |  |  |  | 0
|  | 99 | 2000 | FALSE | 25 | 26 |  |  |  |  | 0
|  | 99.1 | 2000 | FALSE | 25 | 26 |  |  |  |  | 0
|  | 99.2 | 2000 | FALSE | 25 | 26 |  |  |  |  | 0
|  | 99.3 | 2000 | FALSE | 25 | 26 |  |  |  |  | 0
|  | 99.4 | 2000 | FALSE | 25 | 26 |  |  |  |  | 0
|  | 99.5 | 2000 | FALSE | 25 | 26 |  |  |  |  | 0
|  | 99.6 | 2000 | FALSE | 25 | 26 |  |  |  |  | 0
|  | 99.7 | 2000 | FALSE | 25 | 26 |  |  |  |  | 0
|  | 99.8 | 2000 | FALSE | 25 | 26 |  |  |  |  | 0
|  | 99.9 | 2000 | FALSE | 25 | 26 |  |  |  |  | 0
|  | 100 | 2000 | FALSE | 25 | 26 |  |  |  |  | 0