## Revision History
| Author | Date | Status | Description
01 | Peter Stuart | 2013-11-18 | Draft for comment | - First Release. - Zero turbulence power curve from "Consensus Zero Turbulence Power Curve Generation" Rev 01
02 | Peter Stuart | 2013-11-20 | Draft for comment | -Use of power look up tables to speed up spreadsheet
03 | Peter Stuart | 2013-11-26 | Draft for comment | -Fixed bug in solver spreadsheet (use of zeropowerarray in place of powerarray in column I). Updated to use Consensus Zero Turbulence Power Curve Generation" Rev 02.
04 | Peter Stuart | 2014-07-13 | Draft for comment | -Updated to use Consensus Zero Turbulence Power Curve Generation" Rev 03. Data tables replaced with array formulas for brevity and simplicity. Zero Turbulence Power Curve Lookup replaced with interpolation on 'Zero Turbulence Curve Sheet'.

## Description
0 | This forms part of the consensus analysis which is currently draft for comment
1 | This spreadsheet uses a reference power curve look up array from 'Consensus Power Look Up Generation'. Using this look up tables simpliflies analysis as the power curve can be interpolated using the simple formula: Index(PowerArray, Round(WindSpeed* 100,0)).
2 | This spreadsheet uses array formulas in columns N and O of the 'Input Time Series' shieet (highlighted in blue). Please note the following regarding array formulas: - Array formulas allow for very distilled operations e.g. element-wise multiplication of two columns and sum the result can be executed as 'sum(A:A*C:C)'. - Array formulas can be identified by their curly brackets e.g. {=sum(A:A*C:C)}. - In order for excel to execute an array formula you must press control+shift+return (instead of just return for non-array formulas).

## Input Time Series
Array formulas: see description for info
Key |  | Time Stamp | Hub Wind Speed [m/s] | Turbulence [%] | Reference Turbulence Power | Site Speficic Turbulence Power [kW] | Simulated Reference | Simulated Site | Reference Std Dev | Site Std Dev | Wind Speed | Zero Turbulence Power
Input |  | 2012-10-31 10:00 | 14.933 | 5.893% | 2000 | 1998.9913 | 2002.1621 | 2001.1534 | 1.4933 | 0.88 | 0 | 0
Output |  | 2012-10-31 10:10 | 14.5884 | 5.278% | 2000 | 1998.9034 | 2002.6848 | 2001.5882 | 1.4588 | 0.77 | 0.1 | 0
|  | 2012-10-31 10:20 | 13.8183 | 7.743% | 1999.82 | 2000 | 2003.4649 | 2005.2824 | 1.3818 | 1.07 | 0.2 | 0
Results |  | 2012-10-31 10:30 | 14.0496 | 7.829% | 2000 | 2000 | 2003.372 | 2004.3321 | 1.405 | 1.1 | 0.3 | 0
Base SEP [MWh] | 2465.9823 | 2012-10-31 10:40 | 14.8455 | 6.332% | 2000 | 1999.1375 | 2002.2929 | 2001.4303 | 1.4845 | 0.94 | 0.4 | 0
Site Specific Turbulence SEP [MWh] | 2480.3453 | 2012-10-31 10:50 | 15.0624 | 4.249% | 2000 | 1998.6884 | 2001.9745 | 2000.663 | 1.5062 | 0.64 | 0.5 | 0
|  | 2012-10-31 11:00 | 13.9376 | 6.744% | 1999.94 | 2000 | 2003.4423 | 2004.4259 | 1.3938 | 0.94 | 0.6 | 0
Delta Relative to Base[%] | 0.5824% | 2012-10-31 11:10 | 13.411 | 7.158% | 1999.41 | 2000 | 2002.8799 | 2007.3842 | 1.3411 | 0.96 | 0.7 | 0
|  | 2012-10-31 11:20 | 15.0804 | 7.162% | 2000 | 1999.3563 | 2001.9491 | 2001.3055 | 1.508 | 1.08 | 0.8 | 0
Wind Speed Step | 0.1 | 2012-10-31 11:30 | 16.2864 | 6.263% | 2000 | 1999.4923 | 2000.7168 | 2000.209 | 1.6286 | 1.02 | 0.9 | 0
|  | 2012-10-31 11:40 | 16.8443 | 7.896% | 2000 | 1999.7681 | 2000.4269 | 2000.195 | 1.6844 | 1.33 | 1 | 2.963e-39
|  | 2012-10-31 11:50 | 14.8912 | 5.775% | 2000 | 1998.9609 | 2002.2242 | 2001.1851 | 1.4891 | 0.86 | 1.1 | -2.6688e-24
|  | 2012-10-31 12:00 | 15.2354 | 7.351% | 2000 | 1999.4006 | 2001.7377 | 2001.1384 | 1.5235 | 1.12 | 1.2 | -5.3376e-24
|  | 2012-10-31 12:10 | 16.4664 | 9.717% | 2000 | 1999.9603 | 2000.608 | 2000.5683 | 1.6466 | 1.6 | 1.3 | -8.0064e-24
|  | 2012-10-31 12:20 | 17.2297 | 6.791% | 2000 | 1999.7777 | 2000.2949 | 2000.0726 | 1.723 | 1.17 | 1.4 | -1.0675e-23
|  | 2012-10-31 12:30 | 18.9204 | 5.232% | 2000 | 1999.9486 | 2000.055 | 2000.0036 | 1.892 | 0.99 | 1.5 | -1.3344e-23
|  | 2012-10-31 12:40 | 17.6233 | 8.114% | 2000 | 1999.8827 | 2000.2008 | 2000.0835 | 1.7623 | 1.43 | 1.6 | -1.6013e-23
|  | 2012-10-31 12:50 | 17.7493 | 5.916% | 2000 | 1999.8468 | 2000.1773 | 2000.0242 | 1.7749 | 1.05 | 1.7 | -1.8682e-23
|  | 2012-10-31 13:00 | 17.2076 | 7.439% | 2000 | 1999.7995 | 2000.3013 | 2000.1008 | 1.7208 | 1.28 | 1.8 | -2.135e-23
|  | 2012-10-31 13:10 | 16.0679 | 7.219% | 2000 | 1999.5217 | 2000.8719 | 2000.3935 | 1.6068 | 1.16 | 1.9 | -2.4019e-23
|  | 2012-10-31 13:20 | 16.653 | 6.726% | 2000 | 1999.6411 | 2000.5112 | 2000.1524 | 1.6653 | 1.12 | 2 | -1.1586e-17
|  | 2012-10-31 13:30 | 15.2974 | 6.799% | 2000 | 1999.254 | 2001.6573 | 2000.9114 | 1.5297 | 1.04 | 2.1 | -0.0026089
|  | 2012-10-31 13:40 | 15.6947 | 4.715% | 2000 | 1999.0923 | 2001.2031 | 2000.2954 | 1.5695 | 0.74 | 2.2 | -0.0052178
|  | 2012-10-31 13:50 | 15.3782 | 5.917% | 2000 | 1999.0858 | 2001.5564 | 2000.6421 | 1.5378 | 0.91 | 2.3 | -0.0078267
|  | 2012-10-31 14:00 | 14.8169 | 8.301% | 2000 | 1999.8475 | 2002.336 | 2002.1836 | 1.4817 | 1.23 | 2.4 | -0.010436
|  | 2012-10-31 14:10 | 14.6609 | 5.798% | 2000 | 1999.0338 | 2002.5742 | 2001.608 | 1.4661 | 0.85 | 2.5 | -0.013044
|  | 2012-10-31 14:20 | 15.4692 | 5.495% | 2000 | 1999.0562 | 2001.4478 | 2000.504 | 1.5469 | 0.85 | 2.6 | -0.015653
|  | 2012-10-31 14:30 | 15.4996 | 6.452% | 2000 | 1999.2245 | 2001.4127 | 2000.6372 | 1.55 | 1 | 2.7 | -0.018262
|  | 2012-10-31 14:40 | 15.7551 | 5.839% | 2000 | 1999.2321 | 2001.1433 | 2000.3755 | 1.5755 | 0.92 | 2.8 | -0.020871
|  | 2012-10-31 14:50 | 15.3703 | 5.465% | 2000 | 1999.0074 | 2001.566 | 2000.5734 | 1.537 | 0.84 | 2.9 | -0.02348
|  | 2012-10-31 15:00 | 15.8721 | 5.481% | 2000 | 1999.2511 | 2001.0346 | 2000.2856 | 1.5872 | 0.87 | 3 | -0.026089
|  | 2012-10-31 15:10 | 16.0732 | 4.915% | 2000 | 1999.3126 | 2000.8678 | 2000.1804 | 1.6073 | 0.79 | 3.1 | 2.7709
|  | 2012-10-31 15:20 | 15.6346 | 6.588% | 2000 | 1999.2919 | 2001.2649 | 2000.5568 | 1.5635 | 1.03 | 3.2 | 5.5678
|  | 2012-10-31 15:30 | 16.3576 | 6.908% | 2000 | 1999.5699 | 2000.6719 | 2000.2418 | 1.6358 | 1.13 | 3.3 | 8.3647
|  | 2012-10-31 15:40 | 16.5837 | 6.995% | 2000 | 1999.6408 | 2000.5454 | 2000.1862 | 1.6584 | 1.16 | 3.4 | 11.1617
|  | 2012-10-31 15:50 | 16.6444 | 8.772% | 2000 | 1999.8348 | 2000.5153 | 2000.3502 | 1.6644 | 1.46 | 3.5 | 13.9586
|  | 2012-10-31 16:00 | 17.3247 | 7.273% | 2000 | 1999.8112 | 2000.269 | 2000.0802 | 1.7325 | 1.26 | 3.6 | 16.7556
|  | 2012-10-31 16:10 | 17.6803 | 6.278% | 2000 | 1999.8414 | 2000.1898 | 2000.0312 | 1.768 | 1.11 | 3.7 | 19.5525
|  | 2012-10-31 16:20 | 17.4166 | 5.684% | 2000 | 1999.7889 | 2000.2459 | 2000.0348 | 1.7417 | 0.99 | 3.8 | 22.3494
|  | 2012-10-31 16:30 | 17.2136 | 6.506% | 2000 | 1999.7658 | 2000.2996 | 2000.0653 | 1.7214 | 1.12 | 3.9 | 25.1464
|  | 2012-10-31 16:40 | 16.8827 | 6.279% | 2000 | 1999.6815 | 2000.4116 | 2000.0931 | 1.6883 | 1.06 | 4 | 27.9433
|  | 2012-10-31 16:50 | 16.437 | 6.266% | 2000 | 1999.5457 | 2000.6247 | 2000.1705 | 1.6437 | 1.03 | 4.1 | 44.7939
|  | 2012-10-31 17:00 | 15.8562 | 7.19% | 2000 | 1999.4597 | 2001.0489 | 2000.5085 | 1.5856 | 1.14 | 4.2 | 61.6445
|  | 2012-10-31 17:10 | 16.2992 | 6.626% | 2000 | 1999.5263 | 2000.7086 | 2000.2349 | 1.6299 | 1.08 | 4.3 | 78.4951
|  | 2012-10-31 17:20 | 15.8644 | 7.123% | 2000 | 1999.4509 | 2001.0414 | 2000.4923 | 1.5864 | 1.13 | 4.4 | 95.3456
|  | 2012-10-31 17:30 | 15.5041 | 8.062% | 2000 | 1999.5958 | 2001.4076 | 2001.0033 | 1.5504 | 1.25 | 4.5 | 112.1962
|  | 2012-10-31 17:40 | 15.426 | 6.094% | 2000 | 1999.1343 | 2001.4986 | 2000.6329 | 1.5426 | 0.94 | 4.6 | 129.0468
|  | 2012-10-31 17:50 | 15.8038 | 6.834% | 2000 | 1999.3866 | 2001.097 | 2000.4836 | 1.5804 | 1.08 | 4.7 | 145.8974
|  | 2012-10-31 18:00 | 15.2643 | 7.599% | 2000 | 1999.4717 | 2001.7 | 2001.1717 | 1.5264 | 1.16 | 4.8 | 162.748
|  | 2012-10-31 18:10 | 15.4148 | 7.136% | 2000 | 1999.3534 | 2001.512 | 2000.8653 | 1.5415 | 1.1 | 4.9 | 179.5985
|  | 2012-10-31 18:20 | 15.385 | 6.565% | 2000 | 1999.2159 | 2001.548 | 2000.7639 | 1.5385 | 1.01 | 5 | 196.4491
|  | 2012-10-31 18:30 | 15.2885 | 6.802% | 2000 | 1999.2539 | 2001.6687 | 2000.9226 | 1.5289 | 1.04 | 5.1 | 211.9185
|  | 2012-10-31 18:40 | 15.327 | 7.438% | 2000 | 1999.4248 | 2001.6199 | 2001.0446 | 1.5327 | 1.14 | 5.2 | 227.3878
|  | 2012-10-31 18:50 | 14.3772 | 7.581% | 2000 | 2000 | 2002.9952 | 2003.0909 | 1.4377 | 1.09 | 5.3 | 242.8572
|  | 2012-10-31 19:00 | 14.8213 | 6.949% | 2000 | 1999.3625 | 2002.3294 | 2001.6919 | 1.4821 | 1.03 | 5.4 | 258.3265
|  | 2012-10-31 19:10 | 13.244 | 8.306% | 1999.24 | 2000 | 2002.1764 | 2007.1046 | 1.3244 | 1.1 | 5.5 | 273.7959
|  | 2012-10-31 19:20 | 14.2645 | 9.114% | 2000 | 2000 | 2003.1454 | 2003.6341 | 1.4265 | 1.3 | 5.6 | 289.2652
|  | 2012-10-31 19:30 | 14.7628 | 8.738% | 2000 | 1999.9998 | 2002.4183 | 2002.4181 | 1.4763 | 1.29 | 5.7 | 304.7346
|  | 2012-10-31 19:40 | 14.7025 | 7.618% | 2000 | 1999.6964 | 2002.5105 | 2002.2069 | 1.4703 | 1.12 | 5.8 | 320.2039
|  | 2012-10-31 19:50 | 15.0433 | 8.309% | 2000 | 1999.7373 | 2002.0017 | 2001.739 | 1.5043 | 1.25 | 5.9 | 335.6733
|  | 2012-10-31 20:00 | 15.6661 | 6.511% | 2000 | 1999.2895 | 2001.2322 | 2000.5217 | 1.5666 | 1.02 | 6 | 351.1426
|  | 2012-10-31 20:10 | 15.4086 | 7.723% | 2000 | 1999.5042 | 2001.5194 | 2001.0236 | 1.5409 | 1.19 | 6.1 | 373.0954
|  | 2012-10-31 20:20 | 15.6959 | 6.817% | 2000 | 1999.3507 | 2001.2018 | 2000.5525 | 1.5696 | 1.07 | 6.2 | 395.0482
|  | 2012-10-31 20:30 | 15.6725 | 6.125% | 2000 | 1999.2334 | 2001.2256 | 2000.459 | 1.5673 | 0.96 | 6.3 | 417.0009
|  | 2012-10-31 20:40 | 15.8111 | 6.514% | 2000 | 1999.3414 | 2001.0902 | 2000.4316 | 1.5811 | 1.03 | 6.4 | 438.9537
|  | 2012-10-31 20:50 | 16.2728 | 5.531% | 2000 | 1999.439 | 2000.7257 | 2000.1648 | 1.6273 | 0.9 | 6.5 | 460.9065
|  | 2012-10-31 21:00 | 15.0652 | 6.571% | 2000 | 1999.1787 | 2001.9706 | 2001.1493 | 1.5065 | 0.99 | 6.6 | 482.8593
|  | 2012-10-31 21:10 | 14.5036 | 6.964% | 2000 | 1999.6414 | 2002.8125 | 2002.4539 | 1.4504 | 1.01 | 6.7 | 504.8121
|  | 2012-10-31 21:20 | 13.405 | 7.609% | 1999.41 | 2000 | 2002.8605 | 2007.2702 | 1.3405 | 1.02 | 6.8 | 526.7648
|  | 2012-10-31 21:30 | 14.0341 | 6.769% | 2000 | 2000 | 2003.3841 | 2004.0065 | 1.4034 | 0.95 | 6.9 | 548.7176
|  | 2012-10-31 21:40 | 14.3436 | 7.111% | 2000 | 1999.9611 | 2003.0416 | 2003.0027 | 1.4344 | 1.02 | 7 | 570.6704
|  | 2012-10-31 21:50 | 14.2254 | 8.084% | 2000 | 2000 | 2003.1934 | 2003.7493 | 1.4225 | 1.15 | 7.1 | 599.9239
|  | 2012-10-31 22:00 | 14.3617 | 6.615% | 2000 | 1999.7016 | 2003.0168 | 2002.7184 | 1.4362 | 0.95 | 7.2 | 629.1774
|  | 2012-10-31 22:10 | 14.1963 | 6.833% | 2000 | 2000 | 2003.2274 | 2003.3883 | 1.4196 | 0.97 | 7.3 | 658.431
|  | 2012-10-31 22:20 | 13.3187 | 5.706% | 1999.32 | 2000 | 2002.5352 | 2007.7142 | 1.3319 | 0.76 | 7.4 | 687.6845
|  | 2012-10-31 22:30 | 12.9525 | 7.334% | 1998.45 | 2000 | 1999.8949 | 2009.6835 | 1.2952 | 0.95 | 7.5 | 716.938
|  | 2012-10-31 22:40 | 12.6024 | 8.094% | 1994.6 | 2000 | 1994.4582 | 2007.0555 | 1.2602 | 1.02 | 7.6 | 746.1915
|  | 2012-10-31 22:50 | 11.867 | 7.921% | 1977.08 | 2000 | 1965.0717 | 1992.1497 | 1.1867 | 0.94 | 7.7 | 775.4451
|  | 2012-10-31 23:00 | 11.1296 | 7.008% | 1914.92 | 1968.671 | 1889.2657 | 1943.0167 | 1.113 | 0.78 | 7.8 | 804.6986
|  | 2012-10-31 23:10 | 11.6155 | 6.715% | 1956.08 | 2000 | 1945.9694 | 1994.1237 | 1.1616 | 0.78 | 7.9 | 833.9521
|  | 2012-10-31 23:20 | 11.9814 | 7.094% | 1986.32 | 2000 | 1971.9255 | 2004.8402 | 1.1981 | 0.85 | 8 | 863.2057
|  | 2012-10-31 23:30 | 12.196 | 6.724% | 1990.2 | 2000 | 1982.1898 | 2011.3694 | 1.2196 | 0.82 | 8.1 | 899.6424
|  | 2012-10-31 23:40 | 12.434 | 6.032% | 1992.73 | 2000 | 1990.3274 | 2014.7085 | 1.2434 | 0.75 | 8.2 | 936.0792
|  | 2012-10-31 23:50 | 12.518 | 6.79% | 1993.72 | 2000 | 1992.5365 | 2012.2432 | 1.2518 | 0.85 | 8.3 | 972.5159
|  | 2012-11-01 | 13.0955 | 6.109% | 1999.1 | 2000 | 2001.2111 | 2009.6524 | 1.3096 | 0.8 | 8.4 | 1008.9527
|  | 2012-11-01 00:10 | 12.9575 | 7.332% | 1998.56 | 2000 | 1999.9485 | 2009.6679 | 1.2958 | 0.95 | 8.5 | 1045.3894
|  | 2012-11-01 00:20 | 13.0221 | 6.911% | 1999.02 | 2000 | 2000.5883 | 2009.8687 | 1.3022 | 0.9 | 8.6 | 1081.8262
|  | 2012-11-01 00:30 | 12.7484 | 8.001% | 1996.25 | 2000 | 1997.1731 | 2008.109 | 1.2748 | 1.02 | 8.7 | 1118.2629
|  | 2012-11-01 00:40 | 13.0236 | 7.371% | 1999.02 | 2000 | 2000.6019 | 2009.3254 | 1.3024 | 0.96 | 8.8 | 1154.6997
|  | 2012-11-01 00:50 | 12.7055 | 8.579% | 1995.81 | 2000 | 1996.4501 | 2005.3308 | 1.2706 | 1.09 | 8.9 | 1191.1364
|  | 2012-11-01 01:00 | 12.9375 | 7.575% | 1998.34 | 2000 | 1999.7308 | 2009.2805 | 1.2937 | 0.98 | 9 | 1227.5732
|  | 2012-11-01 01:10 | 12.6201 | 8.479% | 1994.82 | 2000 | 1994.8268 | 2005.1668 | 1.262 | 1.07 | 9.1 | 1274.1629
|  | 2012-11-01 01:20 | 12.0923 | 7.277% | 1988.99 | 2000 | 1977.6194 | 2005.891 | 1.2092 | 0.88 | 9.2 | 1320.7527
|  | 2012-11-01 01:30 | 12.518 | 7.11% | 1993.72 | 2000 | 1992.5365 | 2011.0911 | 1.2518 | 0.89 | 9.3 | 1367.3425
|  | 2012-11-01 01:40 | 12.5108 | 7.354% | 1993.61 | 2000 | 1992.3586 | 2010.0642 | 1.2511 | 0.92 | 9.4 | 1413.9323
|  | 2012-11-01 01:50 | 12.8464 | 6.617% | 1997.35 | 2000 | 1998.6195 | 2011.2743 | 1.2846 | 0.85 | 9.5 | 1460.522
|  | 2012-11-01 02:00 | 12.5872 | 6.038% | 1994.49 | 2000 | 1994.1331 | 2013.816 | 1.2587 | 0.76 | 9.6 | 1507.1118
|  | 2012-11-01 02:10 | 12.46 | 6.822% | 1993.06 | 2000 | 1991.0439 | 2012.1345 | 1.246 | 0.85 | 9.7 | 1553.7016
|  | 2012-11-01 02:20 | 12.7534 | 7.135% | 1996.25 | 2000 | 1997.2547 | 2010.7908 | 1.2753 | 0.91 | 9.8 | 1600.2914
|  | 2012-11-01 02:30 | 13.0433 | 6.44% | 1999.04 | 2000 | 2000.7789 | 2010.0147 | 1.3043 | 0.84 | 9.9 | 1646.8811
|  | 2012-11-01 02:40 | 12.9069 | 8.213% | 1998.01 | 2000 | 1999.3804 | 2007.627 | 1.2907 | 1.06 | 10 | 1693.4709
|  | 2012-11-01 02:50 | 13.3614 | 6.736% | 1999.36 | 2000 | 2002.7073 | 2007.7089 | 1.3361 | 0.9 | 10.1 | 1727.8328
|  | 2012-11-01 03:00 | 12.9583 | 7.254% | 1998.56 | 2000 | 1999.9569 | 2009.7897 | 1.2958 | 0.94 | 10.2 | 1762.1946
|  | 2012-11-01 03:10 | 12.7486 | 7.687% | 1996.25 | 2000 | 1997.1768 | 2009.2271 | 1.2749 | 0.98 | 10.3 | 1796.5565
|  | 2012-11-01 03:20 | 12.2611 | 7.585% | 1990.86 | 2000 | 1984.7184 | 2006.568 | 1.2261 | 0.93 | 10.4 | 1830.9184
|  | 2012-11-01 03:30 | 12.3251 | 7.546% | 1991.63 | 2000 | 1986.9756 | 2007.6795 | 1.2325 | 0.93 | 10.5 | 1865.2802
|  | 2012-11-01 03:40 | 12.6609 | 7.109% | 1995.26 | 2000 | 1995.6339 | 2011.0721 | 1.2661 | 0.9 | 10.6 | 1899.6421
|  | 2012-11-01 03:50 | 13.187 | 6.067% | 1999.19 | 2000 | 2001.8484 | 2008.899 | 1.3187 | 0.8 | 10.7 | 1934.004
|  | 2012-11-01 04:00 | 13.237 | 6.648% | 1999.24 | 2000 | 2002.1389 | 2008.5568 | 1.3237 | 0.88 | 10.8 | 1968.3659
|  | 2012-11-01 04:10 | 13.0248 | 7.217% | 1999.02 | 2000 | 2000.6132 | 2009.5268 | 1.3025 | 0.94 | 10.9 | 2002.7277
|  | 2012-11-01 04:20 | 12.8218 | 7.019% | 1997.02 | 2000 | 1998.2815 | 2010.7898 | 1.2822 | 0.9 | 11 | 2037.0896
|  | 2012-11-01 04:30 | 12.7479 | 6.982% | 1996.25 | 2000 | 1997.1648 | 2011.1619 | 1.2748 | 0.89 | 11.1 | 2035.8153
|  | 2012-11-01 04:40 | 12.5651 | 7.561% | 1994.27 | 2000 | 1993.6428 | 2009.3549 | 1.2565 | 0.95 | 11.2 | 2034.541
|  | 2012-11-01 04:50 | 12.8068 | 7.652% | 1996.91 | 2000 | 1998.0685 | 2009.3266 | 1.2807 | 0.98 | 11.3 | 2033.2666
|  | 2012-11-01 05:00 | 13.0412 | 6.825% | 1999.04 | 2000 | 2000.7606 | 2009.8199 | 1.3041 | 0.89 | 11.4 | 2031.9923
|  | 2012-11-01 05:10 | 12.4452 | 7.071% | 1992.95 | 2000 | 1990.6413 | 2011.0845 | 1.2445 | 0.88 | 11.5 | 2030.718
|  | 2012-11-01 05:20 | 11.9035 | 8.065% | 1979.6 | 2000 | 1967.3752 | 1992.0979 | 1.1904 | 0.96 | 11.6 | 2029.4437
|  | 2012-11-01 05:30 | 11.9594 | 7.191% | 1984.64 | 2000 | 1970.6863 | 2003.331 | 1.1959 | 0.86 | 11.7 | 2028.1694
|  | 2012-11-01 05:40 | 12.1578 | 6.58% | 1989.76 | 2000 | 1980.5858 | 2011.8633 | 1.2158 | 0.8 | 11.8 | 2026.895
|  | 2012-11-01 05:50 | 11.5133 | 8.859% | 1946.84 | 1965.5227 | 1936.3954 | 1955.0781 | 1.1513 | 1.02 | 11.9 | 2025.6207
|  | 2012-11-01 06:00 | 12.0444 | 8.967% | 1988.44 | 2000 | 1975.2669 | 1987.7357 | 1.2044 | 1.08 | 12 | 2024.3464
|  | 2012-11-01 06:10 | 11.4859 | 10.8% | 1945.16 | 1931.6632 | 1933.6256 | 1920.1287 | 1.1486 | 1.24 | 12.1 | 2022.6505
|  | 2012-11-01 06:20 | 10.7704 | 10.77% | 1842.59 | 1828.8983 | 1826.5395 | 1812.8478 | 1.077 | 1.16 | 12.2 | 2020.9547
|  | 2012-11-01 06:30 | 11.6171 | 9.124% | 1956.08 | 1969.8508 | 1946.1087 | 1959.8795 | 1.1617 | 1.06 | 12.3 | 2019.2588
|  | 2012-11-01 06:40 | 12.1657 | 7.973% | 1989.87 | 2000 | 1980.925 | 2001.6911 | 1.2166 | 0.97 | 12.4 | 2017.563
|  | 2012-11-01 06:50 | 12.5452 | 7.652% | 1994.05 | 2000 | 1993.1859 | 2008.8582 | 1.2545 | 0.96 | 12.5 | 2015.8671
|  | 2012-11-01 07:00 | 12.3374 | 8.673% | 1991.74 | 2000 | 1987.3846 | 1999.6709 | 1.2337 | 1.07 | 12.6 | 2014.1712
|  | 2012-11-01 07:10 | 12.6289 | 8.393% | 1994.93 | 2000 | 1995.0068 | 2005.7042 | 1.2629 | 1.06 | 12.7 | 2012.4754
|  | 2012-11-01 07:20 | 12.4624 | 8.586% | 1993.06 | 2000 | 1991.109 | 2002.6092 | 1.2462 | 1.07 | 12.8 | 2010.7795
|  | 2012-11-01 07:30 | 12.4558 | 7.707% | 1993.06 | 2000 | 1990.93 | 2008.0064 | 1.2456 | 0.96 | 12.9 | 2009.0836
|  | 2012-11-01 07:40 | 12.1887 | 8.368% | 1990.09 | 2000 | 1981.8907 | 1998.7628 | 1.2189 | 1.02 | 13 | 2007.3878
|  | 2012-11-01 07:50 | 11.5645 | 9.771% | 1951.04 | 1954.7652 | 1941.3269 | 1945.052 | 1.1564 | 1.13 | 13.1 | 2006.8272
|  | 2012-11-01 08:00 | 11.2398 | 8.719% | 1924.16 | 1946.9891 | 1904.7539 | 1927.583 | 1.124 | 0.98 | 13.2 | 2006.2666
|  | 2012-11-01 08:10 | 10.6472 | 8.735% | 1810.55 | 1832.4091 | 1800.4123 | 1822.2714 | 1.0647 | 0.93 | 13.3 | 2005.706
|  | 2012-11-01 08:20 | 10.8257 | 8.96% | 1858.61 | 1877.3977 | 1837.4809 | 1856.2687 | 1.0826 | 0.97 | 13.4 | 2005.1454
|  | 2012-11-01 08:30 | 10.7297 | 9.32% | 1831.91 | 1843.9475 | 1818.1683 | 1830.2059 | 1.073 | 1 | 13.5 | 2004.5848
|  | 2012-11-01 08:40 | 11.4153 | 9.724% | 1939.28 | 1944.0197 | 1926.1031 | 1930.8429 | 1.1415 | 1.11 | 13.6 | 2004.0242
|  | 2012-11-01 08:50 | 11.6804 | 10.7% | 1961.12 | 1950.0543 | 1951.4791 | 1940.4134 | 1.168 | 1.25 | 13.7 | 2003.4636
|  | 2012-11-01 09:00 | 12.1653 | 9.7% | 1989.87 | 1993.3178 | 1980.9084 | 1984.3562 | 1.2165 | 1.18 | 13.8 | 2002.903
|  | 2012-11-01 09:10 | 11.4897 | 10.27% | 1945.16 | 1940.6096 | 1934.0209 | 1929.4704 | 1.149 | 1.18 | 13.9 | 2002.3424
|  | 2012-11-01 09:20 | 11.7186 | 9.131% | 1964.48 | 1977.4765 | 1954.526 | 1967.5225 | 1.1719 | 1.07 | 14 | 2001.7818
|  | 2012-11-01 09:30 | 11.7186 | 9.557% | 1964.48 | 1971.1721 | 1954.5226 | 1961.2147 | 1.1719 | 1.12 | 14.1 | 2001.6406
|  | 2012-11-01 09:40 | 11.6338 | 10.14% | 1956.92 | 1954.6444 | 1947.5657 | 1945.2901 | 1.1634 | 1.18 | 14.2 | 2001.4994
|  | 2012-11-01 09:50 | 10.9021 | 7.98% | 1877.3 | 1914.1222 | 1851.7962 | 1888.6184 | 1.0902 | 0.87 | 14.3 | 2001.3583
|  | 2012-11-01 10:00 | 11.0833 | 10.47% | 1910.72 | 1902.2142 | 1882.2552 | 1873.7495 | 1.1083 | 1.16 | 14.4 | 2001.2171
|  | 2012-11-01 10:10 | 11.5836 | 9.583% | 1952.72 | 1959.4459 | 1943.0996 | 1949.8255 | 1.1584 | 1.11 | 14.5 | 2001.0759
|  | 2012-11-01 10:20 | 11.184 | 8.315% | 1919.12 | 1949.394 | 1897.122 | 1927.396 | 1.1184 | 0.93 | 14.6 | 2000.9348
|  | 2012-11-01 10:30 | 10.9663 | 10.94% | 1895.99 | 1878.8203 | 1863.1621 | 1845.9924 | 1.0966 | 1.2 | 14.7 | 2000.7936
|  | 2012-11-01 10:40 | 11.4728 | 8.716% | 1943.48 | 1964.7977 | 1932.271 | 1953.5887 | 1.1473 | 1 | 14.8 | 2000.6524
|  | 2012-11-01 10:50 | 11.7078 | 8.371% | 1963.64 | 1987.5959 | 1953.6758 | 1977.6317 | 1.1708 | 0.98 | 14.9 | 2000.5113
|  | 2012-11-01 11:00 | 11.8679 | 10.53% | 1977.08 | 1969.4327 | 1965.1351 | 1957.4877 | 1.1868 | 1.25 | 15 | 2000.3701
|  | 2012-11-01 11:10 | 12.3053 | 8.37% | 1991.41 | 2000 | 1986.3007 | 2001.4521 | 1.2305 | 1.03 | 15.1 | 2000.3409
|  | 2012-11-01 11:20 | 12.2714 | 9.453% | 1990.97 | 1996.6645 | 1985.097 | 1990.7915 | 1.2271 | 1.16 | 15.2 | 2000.3117
|  | 2012-11-01 11:30 | 12.1619 | 8.634% | 1989.76 | 2000 | 1980.76 | 1995.4935 | 1.2162 | 1.05 | 15.3 | 2000.2825
|  | 2012-11-01 11:40 | 11.8137 | 9.481% | 1972.04 | 1979.488 | 1961.5119 | 1968.9599 | 1.1814 | 1.12 | 15.4 | 2000.2533
|  | 2012-11-01 11:50 | 11.7126 | 7.684% | 1963.64 | 1996.7786 | 1954.0574 | 1987.1961 | 1.1713 | 0.9 | 15.5 | 2000.2241
|  | 2012-11-01 12:00 | 11.3614 | 10.21% | 1934.24 | 1930.5674 | 1919.9587 | 1916.2861 | 1.1361 | 1.16 | 15.6 | 2000.1949
|  | 2012-11-01 12:10 | 10.8464 | 9.404% | 1863.95 | 1874.7429 | 1841.4534 | 1852.2463 | 1.0846 | 1.02 | 15.7 | 2000.1658
|  | 2012-11-01 12:20 | 9.6318 | 10.49% | 1496.03 | 1493.2791 | 1498.4597 | 1495.7089 | 0.96318 | 1.01 | 15.8 | 2000.1366
|  | 2012-11-01 12:30 | 10.231 | 14.76% | 1698.41 | 1633.5446 | 1694.335 | 1629.4696 | 1.0231 | 1.51 | 15.9 | 2000.1074
|  | 2012-11-01 12:40 | 10.7547 | 11.06% | 1837.25 | 1818.4129 | 1823.3278 | 1804.4908 | 1.0755 | 1.19 | 16 | 2000.0782
|  | 2012-11-01 12:50 | 11.806 | 10.84% | 1972.04 | 1959.4637 | 1960.975 | 1948.3987 | 1.1806 | 1.28 | 16.1 | 2000.0721
|  | 2012-11-01 13:00 | 11.8709 | 11.96% | 1977.08 | 1947.9585 | 1965.3227 | 1936.2012 | 1.1871 | 1.42 | 16.2 | 2000.066
|  | 2012-11-01 13:10 | 12.3835 | 11.63% | 1992.18 | 1974.428 | 1988.8447 | 1971.0927 | 1.2383 | 1.44 | 16.3 | 2000.0599
|  | 2012-11-01 13:20 | 12.501 | 11.36% | 1993.5 | 1980.1086 | 1992.1142 | 1978.7228 | 1.2501 | 1.42 | 16.4 | 2000.0538
|  | 2012-11-01 14:10 | 13.794 | 9.279% | 1999.79 | 2000 | 2003.4615 | 2004.5864 | 1.3794 | 1.28 | 16.5 | 2000.0477
|  | 2012-11-01 14:30 | 13.2076 | 13.1% | 1999.21 | 1979.177 | 2001.9726 | 1981.9396 | 1.3208 | 1.73 | 16.6 | 2000.0416
|  | 2012-11-01 14:40 | 13.3522 | 10.63% | 1999.35 | 1996.7878 | 2002.6719 | 2000.1096 | 1.3352 | 1.42 | 16.7 | 2000.0355
|  | 2012-11-01 14:50 | 13.7787 | 10.23% | 1999.78 | 1999.2828 | 2003.4578 | 2002.9606 | 1.3779 | 1.41 | 16.8 | 2000.0294
|  | 2012-11-01 15:00 | 13.5136 | 9.768% | 1999.51 | 2000 | 2003.1538 | 2003.7939 | 1.3514 | 1.32 | 16.9 | 2000.0233
|  | 2012-11-01 15:10 | 13.7706 | 9.295% | 1999.77 | 2000 | 2003.4553 | 2004.6063 | 1.3771 | 1.28 | 17 | 2000.0172
|  | 2012-11-01 15:20 | 13.5947 | 12.21% | 1999.59 | 1990.6533 | 2003.3016 | 1994.3649 | 1.3595 | 1.66 | 17.1 | 2000.0159
|  | 2012-11-01 15:30 | 14.4521 | 9.687% | 2000 | 2000 | 2002.8883 | 2003.0438 | 1.4452 | 1.4 | 17.2 | 2000.0146
|  | 2012-11-01 15:40 | 14.0744 | 9.521% | 2000 | 2000 | 2003.3513 | 2003.8438 | 1.4074 | 1.34 | 17.3 | 2000.0132
|  | 2012-11-01 15:50 | 12.5614 | 12.26% | 1994.16 | 1971.6306 | 1993.5598 | 1971.0304 | 1.2561 | 1.54 | 17.4 | 2000.0119
|  | 2012-11-01 16:00 | 12.544 | 11.72% | 1993.94 | 1977.1577 | 1993.1583 | 1976.376 | 1.2544 | 1.47 | 17.5 | 2000.0106
|  | 2012-11-01 16:10 | 11.6326 | 10.32% | 1956.92 | 1951.8721 | 1947.465 | 1942.4171 | 1.1633 | 1.2 | 17.6 | 2000.0093
|  | 2012-11-01 16:20 | 11.9759 | 9.853% | 1986.32 | 1988.2551 | 1971.6163 | 1973.5514 | 1.1976 | 1.18 | 17.7 | 2000.008
|  | 2012-11-01 16:30 | 12.1217 | 10.81% | 1989.32 | 1979.2415 | 1978.9839 | 1968.9055 | 1.2122 | 1.31 | 17.8 | 2000.0066
|  | 2012-11-01 16:40 | 11.6063 | 8.961% | 1955.24 | 1971.6115 | 1945.1535 | 1961.5249 | 1.1606 | 1.04 | 17.9 | 2000.0053
|  | 2012-11-01 16:50 | 11.6735 | 11.48% | 1960.28 | 1936.6074 | 1950.9138 | 1927.2412 | 1.1674 | 1.34 | 18 | 2000.004
|  | 2012-11-01 17:00 | 11.4987 | 9.044% | 1946 | 1961.7913 | 1934.934 | 1950.7253 | 1.1499 | 1.04 | 18.1 | 2000.0037
|  | 2012-11-01 17:10 | 11.6286 | 9.115% | 1956.92 | 1970.7548 | 1947.1163 | 1960.9511 | 1.1629 | 1.06 | 18.2 | 2000.0034
|  | 2012-11-01 17:20 | 11.2677 | 8.697% | 1926.68 | 1949.7457 | 1908.4138 | 1931.4795 | 1.1268 | 0.98 | 18.3 | 2000.0031
|  | 2012-11-01 17:30 | 11.8699 | 11.04% | 1977.08 | 1962.0123 | 1965.2579 | 1950.1903 | 1.187 | 1.31 | 18.4 | 2000.0028
|  | 2012-11-01 17:40 | 11.407 | 8.328% | 1938.44 | 1966.7249 | 1925.1816 | 1953.4665 | 1.1407 | 0.95 | 18.5 | 2000.0025
|  | 2012-11-01 17:50 | 11.857 | 9.277% | 1976.24 | 1986.2733 | 1964.4259 | 1974.4593 | 1.1857 | 1.1 | 18.6 | 2000.0022
|  | 2012-11-01 18:00 | 11.616 | 9.039% | 1956.08 | 1971.1708 | 1946.0148 | 1961.1056 | 1.1616 | 1.05 | 18.7 | 2000.0019
|  | 2012-11-01 18:10 | 11.9946 | 8.921% | 1987.16 | 2000 | 1972.6481 | 1986.1223 | 1.1995 | 1.07 | 18.8 | 2000.0016
|  | 2012-11-01 18:20 | 11.8215 | 9.474% | 1972.88 | 1980.3826 | 1962.0474 | 1969.55 | 1.1821 | 1.12 | 18.9 | 2000.0013
|  | 2012-11-01 18:30 | 11.8669 | 9.354% | 1977.08 | 1986.0216 | 1965.0654 | 1974.007 | 1.1867 | 1.11 | 19 | 2000.001
|  | 2012-11-01 18:40 | 11.5256 | 9.37% | 1948.52 | 1958.869 | 1937.6093 | 1947.9583 | 1.1526 | 1.08 | 19.1 | 2000.0009
|  | 2012-11-01 18:50 | 11.5614 | 9.86% | 1951.04 | 1953.3197 | 1941.0374 | 1943.317 | 1.1561 | 1.14 | 19.2 | 2000.0008
|  | 2012-11-01 19:30 | 11.6774 | 7.878% | 1961.12 | 1992.353 | 1951.2326 | 1982.4656 | 1.1677 | 0.92 | 19.3 | 2000.0008
|  | 2012-11-01 19:40 | 11.5013 | 8.521% | 1946 | 1970.1988 | 1935.1872 | 1959.386 | 1.1501 | 0.98 | 19.4 | 2000.0007
|  | 2012-11-01 19:50 | 11.2325 | 8.903% | 1923.32 | 1942.9271 | 1903.7839 | 1923.391 | 1.1233 | 1 | 19.5 | 2000.0006
|  | 2012-11-01 20:00 | 10.7771 | 7.609% | 1845.26 | 1888.037 | 1827.8773 | 1870.6543 | 1.0777 | 0.82 | 19.6 | 2000.0006
|  | 2012-11-01 20:10 | 11.806 | 8.978% | 1972.04 | 1986.5087 | 1960.9789 | 1975.4476 | 1.1806 | 1.06 | 19.7 | 2000.0005
|  | 2012-11-01 20:30 | 11.813 | 8.127% | 1972.04 | 1997.607 | 1961.4666 | 1987.0337 | 1.1813 | 0.96 | 19.8 | 2000.0004
|  | 2012-11-01 20:50 | 12.1522 | 11.36% | 1989.65 | 1972.6628 | 1980.3446 | 1963.3573 | 1.2152 | 1.38 | 19.9 | 2000.0003
|  | 2012-11-01 21:30 | 10.5249 | 6.081% | 1775.84 | 1838.5528 | 1772.0848 | 1834.7976 | 1.0525 | 0.64 | 20 | 2000.0003
|  | 2012-11-01 21:40 | 10.0262 | 6.184% | 1645.01 | 1682.2254 | 1632.4955 | 1669.7109 | 1.0026 | 0.62 | 20.1 | 2000.0002
|  | 2012-11-01 21:50 | 9.6253 | 5.506% | 1496.03 | 1512.5644 | 1496.1361 | 1512.6705 | 0.96253 | 0.53 | 20.2 | 2000.0002
|  | 2012-11-01 22:00 | 10.3974 | 8.175% | 1743.8 | 1771.5117 | 1740.0229 | 1767.7346 | 1.0397 | 0.85 | 20.3 | 2000.0002
|  | 2012-11-01 22:20 | 10.6031 | 4.904% | 1797.2 | 1880.0252 | 1790.4775 | 1873.3028 | 1.0603 | 0.52 | 20.4 | 2000.0002
|  | 2012-11-01 22:30 | 10.702 | 3.831% | 1823.9 | 1925.6704 | 1812.3264 | 1914.0967 | 1.0702 | 0.41 | 20.5 | 2000.0002
|  | 2012-11-01 22:40 | 10.7872 | 4.264% | 1847.93 | 1946.8859 | 1829.9138 | 1928.8697 | 1.0787 | 0.46 | 20.6 | 2000.0001
|  | 2012-11-01 23:10 | 7.4573 | 7.778% | 726.46 | 718.4396 | 721.67 | 713.6496 | 0.74573 | 0.58 | 20.7 | 2000.0001
|  | 2012-11-01 23:20 | 9.0913 | 5.61% | 1290.29 | 1280.9604 | 1294.9956 | 1285.666 | 0.90913 | 0.51 | 20.8 | 2000.0001
|  | 2012-11-02 00:50 | 9.41 | 4.995% | 1412.21 | 1416.2342 | 1416.7201 | 1420.7442 | 0.941 | 0.47 | 20.9 | 2000.0001
|  | 2012-11-02 01:00 | 10.8458 | 3.504% | 1863.95 | 1975.8701 | 1841.3229 | 1953.243 | 1.0846 | 0.38 | 21 | 2000.0001
|  | 2012-11-02 01:10 | 11.1304 | 3.504% | 1914.92 | 2000 | 1889.3845 | 2000.4008 | 1.113 | 0.39 | 21.1 | 2000.0001
|  | 2012-11-02 01:30 | 11.3263 | 5.297% | 1931.72 | 2000 | 1915.763 | 1993.1266 | 1.1326 | 0.6 | 21.2 | 2000.0001
|  | 2012-11-02 02:40 | 8.14 | 7.002% | 940.38 | 927.5093 | 940.8388 | 927.9681 | 0.814 | 0.57 | 21.3 | 2000.0001
|  | 2012-11-02 02:50 | 7.8822 | 8.627% | 852.88 | 846.8978 | 853.9568 | 847.9746 | 0.78822 | 0.68 | 21.4 | 2000.0001
|  | 2012-11-02 03:30 | 7.6975 | 4.287% | 798.7 | 781.0502 | 794.769 | 777.1191 | 0.76975 | 0.33 | 21.5 | 2000
|  | 2012-11-02 03:40 | 7.6724 | 3.78% | 789.67 | 771.4887 | 786.9232 | 768.7419 | 0.76724 | 0.29 | 21.6 | 2000
|  | 2012-11-02 03:50 | 8.2348 | 5.586% | 973.41 | 955.518 | 973.9885 | 956.0965 | 0.82348 | 0.46 | 21.7 | 2000
|  | 2012-11-02 04:00 | 9.0577 | 3.423% | 1278.86 | 1260.9859 | 1282.0446 | 1264.1704 | 0.90577 | 0.31 | 21.8 | 2000
|  | 2012-11-02 04:10 | 11.4445 | 13.28% | 1940.96 | 1884.0715 | 1929.2837 | 1872.3952 | 1.1444 | 1.52 | 21.9 | 2000
|  | 2012-11-02 04:20 | 12.5176 | 12.06% | 1993.72 | 1972.7463 | 1992.5248 | 1971.5511 | 1.2518 | 1.51 | 22 | 2000
|  | 2012-11-02 04:30 | 6.6017 | 29.08% | 497.6 | 591.2191 | 495.7439 | 589.363 | 0.66017 | 1.92 | 22.1 | 2000
|  | 2012-11-02 05:20 | 10.5139 | 6.373% | 1773.17 | 1831.1483 | 1769.4273 | 1827.4056 | 1.0514 | 0.67 | 22.2 | 2000
|  | 2012-11-02 05:40 | 9.241 | 5.194% | 1347.44 | 1342.9241 | 1352.5724 | 1348.0564 | 0.9241 | 0.48 | 22.3 | 2000
|  | 2012-11-02 05:50 | 8.58 | 3.963% | 1101.86 | 1078.9332 | 1099.644 | 1076.7171 | 0.858 | 0.34 | 22.4 | 2000
|  | 2012-11-02 06:00 | 7.7459 | 4.648% | 813.75 | 796.3813 | 810.0394 | 792.6707 | 0.77459 | 0.36 | 22.5 | 2000
|  | 2012-11-02 06:10 | 7.3568 | 6.389% | 696.36 | 684.7665 | 692.3436 | 680.7501 | 0.73568 | 0.47 | 22.6 | 2000
|  | 2012-11-02 06:20 | 7.3487 | 7.62% | 693.35 | 685.1394 | 690.0243 | 681.8137 | 0.73487 | 0.56 | 22.7 | 2000
|  | 2012-11-02 06:30 | 8.7261 | 5.386% | 1156.91 | 1138.9859 | 1154.72 | 1136.796 | 0.87261 | 0.47 | 22.8 | 2000
|  | 2012-11-02 06:40 | 7.8866 | 13.44% | 855.89 | 873.5398 | 855.3749 | 873.0247 | 0.78866 | 1.06 | 22.9 | 2000
|  | 2012-11-02 06:50 | 9.1987 | 11.31% | 1332.2 | 1331.5517 | 1336.3311 | 1335.6828 | 0.91987 | 1.04 | 23 | 2000
|  | 2012-11-02 07:00 | 10.8247 | 4.619% | 1855.94 | 1950.316 | 1837.2803 | 1931.6563 | 1.0825 | 0.5 | 23.1 | 2000
|  | 2012-11-02 07:10 | 9.7208 | 5.247% | 1530.32 | 1553.6409 | 1530.1549 | 1553.4758 | 0.97208 | 0.51 | 23.2 | 2000
|  | 2012-11-02 07:20 | 9.5551 | 7.745% | 1469.36 | 1477.409 | 1470.5886 | 1478.6376 | 0.95551 | 0.74 | 23.3 | 2000
|  | 2012-11-02 07:30 | 9.4058 | 8.824% | 1412.21 | 1414.6057 | 1415.1395 | 1417.5351 | 0.94058 | 0.83 | 23.4 | 2000
|  | 2012-11-02 07:40 | 10.251 | 4.39% | 1703.75 | 1770.4627 | 1700.0495 | 1766.7622 | 1.0251 | 0.45 | 23.5 | 2000
|  | 2012-11-02 07:50 | 9.4859 | 5.482% | 1442.69 | 1451.0647 | 1445.0611 | 1453.4358 | 0.94859 | 0.52 | 23.6 | 2000
|  | 2012-11-02 08:00 | 9.4924 | 4.635% | 1442.69 | 1451.8187 | 1447.495 | 1456.6237 | 0.94924 | 0.44 | 23.7 | 2000
|  | 2012-11-02 08:10 | 8.4872 | 6.009% | 1068.83 | 1051.8932 | 1065.1815 | 1048.2447 | 0.84872 | 0.51 | 23.8 | 2000
|  | 2012-11-02 08:20 | 7.8356 | 6.892% | 840.84 | 828.7428 | 838.756 | 826.6588 | 0.78356 | 0.54 | 23.9 | 2000
|  | 2012-11-02 08:30 | 8.2492 | 6.789% | 980.75 | 966.8124 | 979.0778 | 965.1402 | 0.82492 | 0.56 | 24 | 2000
|  | 2012-11-02 08:40 | 9.7679 | 7.064% | 1549.37 | 1567.9047 | 1546.6195 | 1565.1542 | 0.97679 | 0.69 | 24.1 | 2000
|  | 2012-11-02 08:50 | 9.5687 | 8.047% | 1473.17 | 1480.7367 | 1475.5661 | 1483.1329 | 0.95687 | 0.77 | 24.2 | 2000
|  | 2012-11-02 09:00 | 10.1756 | 4.914% | 1685.06 | 1742.1295 | 1678.1916 | 1735.2611 | 1.0176 | 0.5 | 24.3 | 2000
|  | 2012-11-02 09:10 | 10.337 | 4.257% | 1727.78 | 1801.8983 | 1723.9323 | 1798.0507 | 1.0337 | 0.44 | 24.4 | 2000
|  | 2012-11-02 09:20 | 10.3295 | 7.938% | 1725.11 | 1754.8135 | 1721.9009 | 1751.6043 | 1.033 | 0.82 | 24.5 | 2000
|  | 2012-11-02 09:30 | 10.9796 | 7.104% | 1898.66 | 1951.4336 | 1865.4232 | 1918.1968 | 1.098 | 0.78 | 24.6 | 2000
|  | 2012-11-02 09:40 | 11.3463 | 5.552% | 1933.4 | 2000 | 1918.1713 | 1991.1364 | 1.1346 | 0.63 | 24.7 | 2000
|  | 2012-11-02 09:50 | 11.0163 | 5.446% | 1905.68 | 1987.374 | 1871.5678 | 1953.2618 | 1.1016 | 0.6 | 24.8 | 2000
|  | 2012-11-02 10:00 | 11.4845 | 5.834% | 1944.32 | 2000 | 1933.4823 | 1997.5509 | 1.1484 | 0.67 | 24.9 | 2000
|  | 2012-11-02 10:10 | 10.9841 | 7.738% | 1898.66 | 1939.9852 | 1866.1907 | 1907.5159 | 1.0984 | 0.85 | 25 | 2000
|  | 2012-11-02 10:20 | 10.8915 | 8.08% | 1874.63 | 1909.6116 | 1849.8684 | 1884.85 | 1.0891 | 0.88 | 25.1 | 2000
|  | 2012-11-02 10:30 | 11.5552 | 6.664% | 1951.04 | 2000 | 1940.4537 | 1991.0987 | 1.1555 | 0.77 | 25.2 | 2000
|  | 2012-11-02 10:40 | 13.3567 | 5.99% | 1999.36 | 2000 | 2002.6892 | 2007.5506 | 1.3357 | 0.8 | 25.3 | 2000
|  | 2012-11-02 10:50 | 13.8885 | 5.472% | 1999.89 | 2000 | 2003.459 | 2003.9857 | 1.3888 | 0.76 | 25.4 | 2000
|  | 2012-11-02 11:00 | 12.6561 | 4.978% | 1995.26 | 2000 | 1995.5415 | 2014.0494 | 1.2656 | 0.63 | 25.5 | 2000
|  | 2012-11-02 11:10 | 12.5857 | 3.655% | 1994.49 | 2000 | 1994.1007 | 2014.8292 | 1.2586 | 0.46 | 25.6 | 2000
|  | 2012-11-02 11:20 | 12.9853 | 5.622% | 1998.89 | 2000 | 2000.2347 | 2010.59 | 1.2985 | 0.73 | 25.7 | 2000
|  | 2012-11-02 11:30 | 14.4021 | 5.971% | 2000 | 1999.3482 | 2002.9603 | 2002.3085 | 1.4402 | 0.86 | 25.8 | 2000
|  | 2012-11-02 11:40 | 14.5356 | 4.265% | 2000 | 1998.6445 | 2002.7646 | 2001.4091 | 1.4536 | 0.62 | 25.9 | 2000
|  | 2012-11-02 11:50 | 13.6423 | 4.838% | 1999.64 | 2000 | 2003.3638 | 2004.9493 | 1.3642 | 0.66 | 26 | 2000
|  | 2012-11-02 12:00 | 14.5666 | 8.787% | 2000 | 2000 | 2002.7178 | 2002.8839 | 1.4567 | 1.28 | 26.1 | 2000
|  | 2012-11-02 12:10 | 11.7793 | 7.98% | 1969.52 | 1997.5356 | 1959.0842 | 1987.0997 | 1.1779 | 0.94 | 26.2 | 2000
|  | 2012-11-02 12:20 | 11.2639 | 6.481% | 1925.84 | 1986.6235 | 1907.9164 | 1968.6999 | 1.1264 | 0.73 | 26.3 | 2000
|  | 2012-11-02 12:30 | 11.1056 | 5.853% | 1913.24 | 1987.1544 | 1885.6727 | 1959.5871 | 1.1106 | 0.65 | 26.4 | 2000
|  | 2012-11-02 12:40 | 11.4083 | 7.451% | 1938.44 | 1980.9134 | 1925.3264 | 1967.7999 | 1.1408 | 0.85 | 26.5 | 2000
|  | 2012-11-02 12:50 | 11.2066 | 12.22% | 1921.64 | 1881.5712 | 1900.257 | 1860.1882 | 1.1207 | 1.37 | 26.6 | 2000
|  | 2012-11-02 13:10 | 9.8528 | 5.988% | 1579.85 | 1608.3511 | 1575.7379 | 1604.239 | 0.98528 | 0.59 | 26.7 | 2000
|  | 2012-11-02 13:20 | 10.1805 | 7.072% | 1685.06 | 1721.0925 | 1679.6398 | 1715.6723 | 1.018 | 0.72 | 26.8 | 2000
|  | 2012-11-02 13:30 | 10.2258 | 13.5% | 1698.41 | 1650.7909 | 1692.8501 | 1645.231 | 1.0226 | 1.38 | 26.9 | 2000
|  | 2012-11-02 14:30 | 12.5005 | 6.88% | 1993.5 | 2000 | 1992.1 | 2011.9391 | 1.25 | 0.86 | 27 | 2000
|  | 2012-11-02 14:40 | 11.3019 | 7.078% | 1929.2 | 1979.5074 | 1912.7613 | 1963.0687 | 1.1302 | 0.8 | 27.1 | 2000
|  | 2012-11-02 14:50 | 11.9586 | 4.265% | 1984.64 | 2000 | 1970.644 | 2022.067 | 1.1959 | 0.51 | 27.2 | 2000
|  | 2012-11-02 15:00 | 11.6309 | 4.901% | 1956.92 | 2000 | 1947.315 | 2015.0141 | 1.1631 | 0.57 | 27.3 | 2000
|  | 2012-11-02 15:20 | 10.909 | 4.767% | 1879.97 | 1973.09 | 1853.0593 | 1946.1794 | 1.0909 | 0.52 | 27.4 | 2000
|  | 2012-11-02 15:30 | 10.8715 | 4.599% | 1869.29 | 1964.7636 | 1846.1769 | 1941.6505 | 1.0872 | 0.5 | 27.5 | 2000
|  | 2012-11-02 15:40 | 10.6004 | 7.075% | 1797.2 | 1846.4831 | 1789.867 | 1839.1502 | 1.06 | 0.75 | 27.6 | 2000
|  | 2012-11-02 15:50 | 11.3715 | 4.925% | 1935.08 | 2000 | 1921.1374 | 2001.8936 | 1.1371 | 0.56 | 27.7 | 2000
|  | 2012-11-02 16:00 | 11.6731 | 4.455% | 1960.28 | 2000 | 1950.8808 | 2019.7222 | 1.1673 | 0.52 | 27.8 | 2000
|  | 2012-11-02 16:10 | 11.4049 | 3.069% | 1937.6 | 2000 | 1924.9515 | 2024.4381 | 1.1405 | 0.35 | 27.9 | 2000
|  | 2012-11-02 16:20 | 10.6356 | 5.453% | 1807.88 | 1883.968 | 1797.8315 | 1873.9196 | 1.0636 | 0.58 | 28 | 2000
|  | 2012-11-02 16:30 | 10.3542 | 5.408% | 1730.45 | 1794.1035 | 1728.5664 | 1792.2198 | 1.0354 | 0.56 | 28.1 | 2000
|  | 2012-11-02 16:40 | 10.2054 | 5.977% | 1693.07 | 1742.1717 | 1686.9456 | 1736.0472 | 1.0205 | 0.61 | 28.2 | 2000
|  | 2012-11-02 17:10 | 6.929 | 12.27% | 572.18 | 580.5569 | 575.9245 | 584.3014 | 0.6929 | 0.85 | 28.3 | 2000
|  | 2012-11-02 17:20 | 9.0119 | 11.76% | 1259.81 | 1261.9643 | 1264.3956 | 1266.5499 | 0.90119 | 1.06 | 28.4 | 2000
|  | 2012-11-02 17:30 | 9.6957 | 5.776% | 1522.7 | 1542.7594 | 1521.3056 | 1541.3649 | 0.96957 | 0.56 | 28.5 | 2000
|  | 2012-11-02 17:40 | 10.1698 | 4.72% | 1682.39 | 1740.5792 | 1676.4839 | 1734.673 | 1.017 | 0.48 | 28.6 | 2000
|  | 2012-11-02 17:50 | 10.4697 | 4.298% | 1762.49 | 1845.4099 | 1758.5293 | 1841.4492 | 1.047 | 0.45 | 28.7 | 2000
|  | 2012-11-02 18:00 | 10.7666 | 5.759% | 1842.59 | 1917.2695 | 1825.7718 | 1900.4513 | 1.0767 | 0.62 | 28.8 | 2000
|  | 2012-11-02 18:10 | 9.0928 | 10.23% | 1290.29 | 1290.5022 | 1295.603 | 1295.8152 | 0.90928 | 0.93 | 28.9 | 2000
|  | 2012-11-02 18:20 | 8.1195 | 5.665% | 933.04 | 915.8969 | 933.7489 | 916.6058 | 0.81195 | 0.46 | 29 | 2000
|  | 2012-11-02 18:30 | 9.9515 | 8.742% | 1617.95 | 1630.071 | 1608.4805 | 1620.6014 | 0.99515 | 0.87 | 29.1 | 2000
|  | 2012-11-02 18:40 | 11.1516 | 7.264% | 1916.6 | 1965.6863 | 1892.4963 | 1941.5827 | 1.1152 | 0.81 | 29.2 | 2000
|  | 2012-11-02 18:50 | 12.4532 | 4.577% | 1992.95 | 2000 | 1990.8586 | 2016.6111 | 1.2453 | 0.57 | 29.3 | 2000
|  | 2012-11-02 19:20 | 14.9591 | 7.22% | 2000 | 1999.4033 | 2002.1237 | 2001.527 | 1.4959 | 1.08 | 29.4 | 2000
|  | 2012-11-02 19:30 | 14.6385 | 5.875% | 2000 | 1999.0737 | 2002.6085 | 2001.6822 | 1.4638 | 0.86 | 29.5 | 2000
|  | 2012-11-02 20:10 | 11.0696 | 5.601% | 1909.88 | 1988.4943 | 1880.1235 | 1958.7378 | 1.107 | 0.62 | 29.6 | 2000
|  | 2012-11-02 20:20 | 10.0611 | 6.361% | 1653.02 | 1690.6473 | 1643.4269 | 1681.0542 | 1.0061 | 0.64 | 29.7 | 2000
|  | 2012-11-02 20:40 | 10.7508 | 5.86% | 1837.25 | 1909.9291 | 1822.5337 | 1895.2128 | 1.0751 | 0.63 | 29.8 | 2000
|  | 2012-11-02 20:50 | 10.0459 | 7.963% | 1650.35 | 1672.2142 | 1638.6742 | 1660.5384 | 1.0046 | 0.8 | 29.9 | 2000
|  | 2012-11-02 21:00 | 10.9669 | 8.115% | 1895.99 | 1930.4601 | 1863.2517 | 1897.7218 | 1.0967 | 0.89 | 30 | 2000
|  | 2012-11-02 21:40 | 10.5802 | 6.522% | 1791.86 | 1849.5844 | 1785.1907 | 1842.9151 | 1.058 | 0.69 | 30.1 | 2000
|  | 2012-11-02 21:50 | 10.5735 | 6.715% | 1789.19 | 1843.6614 | 1783.6405 | 1838.1119 | 1.0574 | 0.71 | 30.2 | 2000
|  | 2012-11-02 22:00 | 10.5933 | 7.458% | 1794.53 | 1837.3605 | 1788.2295 | 1831.0601 | 1.0593 | 0.79 | 30.3 | 2000
|  | 2012-11-02 22:10 | 10.6588 | 8.725% | 1813.22 | 1835.3319 | 1802.9841 | 1825.096 | 1.0659 | 0.93 | 30.4 | 2000
|  | 2012-11-02 22:20 | 9.9845 | 9.214% | 1629.38 | 1637.4266 | 1619.1655 | 1627.2121 | 0.99845 | 0.92 | 30.5 | 2000
|  | 2012-11-02 22:30 | 10.754 | 8.834% | 1837.25 | 1858.0275 | 1823.1946 | 1843.9721 | 1.0754 | 0.95 | 30.6 | 2000
|  | 2012-11-02 22:40 | 11.0594 | 8.59% | 1909.04 | 1934.7939 | 1878.5123 | 1904.2661 | 1.1059 | 0.95 | 30.7 | 2000
|  | 2012-11-02 22:50 | 10.9683 | 7.476% | 1895.99 | 1942.0651 | 1863.4905 | 1909.5656 | 1.0968 | 0.82 | 30.8 | 2000
|  | 2012-11-02 23:00 | 10.7302 | 6.99% | 1831.91 | 1885.002 | 1818.2681 | 1871.36 | 1.073 | 0.75 | 30.9 | 2000
|  | 2012-11-02 23:10 | 11.3022 | 6.901% | 1929.2 | 1982.404 | 1912.7915 | 1965.9955 | 1.1302 | 0.78 | 31 | 2000
|  | 2012-11-02 23:20 | 11.2247 | 6.414% | 1922.48 | 1985.0946 | 1902.7224 | 1965.337 | 1.1225 | 0.72 | 31.1 | 2000
|  | 2012-11-02 23:30 | 10.6548 | 8.165% | 1810.55 | 1842.3077 | 1802.1051 | 1833.8627 | 1.0655 | 0.87 | 31.2 | 2000
|  | 2012-11-02 23:40 | 10.1599 | 7.776% | 1679.72 | 1706.9769 | 1673.553 | 1700.8099 | 1.016 | 0.79 | 31.3 | 2000
|  | 2012-11-02 23:50 | 10.4056 | 7.688% | 1746.47 | 1781.5987 | 1742.1642 | 1777.2929 | 1.0406 | 0.8 | 31.4 | 2000
|  | 2012-11-03 | 10.6784 | 6.93% | 1818.56 | 1871.828 | 1807.266 | 1860.5341 | 1.0678 | 0.74 | 31.5 | 2000
|  | 2012-11-03 00:10 | 10.3609 | 6.756% | 1733.12 | 1780.104 | 1730.3712 | 1777.3551 | 1.0361 | 0.7 | 31.6 | 2000
|  | 2012-11-03 00:20 | 9.7068 | 7.933% | 1526.51 | 1538.4575 | 1525.2197 | 1537.1673 | 0.97068 | 0.77 | 31.7 | 2000
|  | 2012-11-03 00:30 | 10.3792 | 6.262% | 1738.46 | 1792.7825 | 1735.2447 | 1789.5672 | 1.0379 | 0.65 | 31.8 | 2000
|  | 2012-11-03 01:00 | 10.7757 | 6.589% | 1845.26 | 1905.9445 | 1827.6084 | 1888.2929 | 1.0776 | 0.71 | 31.9 | 2000
|  | 2012-11-03 01:10 | 10.8453 | 6.454% | 1863.95 | 1927.7715 | 1841.2412 | 1905.0627 | 1.0845 | 0.7 | 32 | 2000
|  | 2012-11-03 01:20 | 11.393 | 5.53% | 1936.76 | 2000 | 1923.6118 | 1995.235 | 1.1393 | 0.63 | 32.1 | 2000
|  | 2012-11-03 01:30 | 10.7554 | 6.136% | 1839.92 | 1908.0429 | 1823.4894 | 1891.6122 | 1.0755 | 0.66 | 32.2 | 2000
|  | 2012-11-03 01:40 | 10.8473 | 7.467% | 1863.95 | 1909.7948 | 1841.6124 | 1887.4572 | 1.0847 | 0.81 | 32.3 | 2000
|  | 2012-11-03 01:50 | 11.3491 | 7.225% | 1933.4 | 1980.5097 | 1918.5051 | 1965.6148 | 1.1349 | 0.82 | 32.4 | 2000
|  | 2012-11-03 02:10 | 10.4557 | 6.217% | 1759.82 | 1817.9341 | 1754.9987 | 1813.1129 | 1.0456 | 0.65 | 32.5 | 2000
|  | 2012-11-03 02:20 | 11.1495 | 5.112% | 1916.6 | 2000 | 1892.1913 | 1977.5932 | 1.115 | 0.57 | 32.6 | 2000
|  | 2012-11-03 02:30 | 10.2495 | 4.781% | 1703.75 | 1767.112 | 1699.6124 | 1762.9745 | 1.0249 | 0.49 | 32.7 | 2000
|  | 2012-11-03 02:40 | 10.6441 | 5.355% | 1807.88 | 1885.7528 | 1799.7258 | 1877.5986 | 1.0644 | 0.57 | 32.8 | 2000
|  | 2012-11-03 02:50 | 9.8152 | 5.196% | 1568.42 | 1598.3219 | 1562.9543 | 1592.8562 | 0.98152 | 0.51 | 32.9 | 2000
|  | 2012-11-03 03:00 | 10.5476 | 5.12% | 1783.85 | 1861.1996 | 1777.5316 | 1854.8812 | 1.0548 | 0.54 | 33 | 2000
|  | 2012-11-03 03:10 | 10.0944 | 6.043% | 1661.03 | 1703.2774 | 1653.7372 | 1695.9846 | 1.0094 | 0.61 | 33.1 | 2000
|  | 2012-11-03 03:20 | 10.4398 | 4.694% | 1754.48 | 1831.2724 | 1750.9829 | 1827.7753 | 1.044 | 0.49 | 33.2 | 2000
|  | 2012-11-03 03:30 | 10.2722 | 5.354% | 1709.09 | 1768.4999 | 1706.0526 | 1765.4624 | 1.0272 | 0.55 | 33.3 | 2000
|  | 2012-11-03 03:40 | 10.1914 | 6.182% | 1687.73 | 1733.9589 | 1682.8576 | 1729.0865 | 1.0191 | 0.63 | 33.4 | 2000
|  | 2012-11-03 03:50 | 10.5007 | 5.714% | 1770.5 | 1837.5451 | 1766.1935 | 1833.2385 | 1.0501 | 0.6 | 33.5 | 2000
|  | 2012-11-03 04:00 | 10.5273 | 4.56% | 1778.51 | 1861.9986 | 1772.6669 | 1856.1555 | 1.0527 | 0.48 | 33.6 | 2000
|  | 2012-11-03 04:30 | 10.3043 | 6.308% | 1717.1 | 1767.4821 | 1714.9829 | 1765.3649 | 1.0304 | 0.65 | 33.7 | 2000
|  | 2012-11-03 04:40 | 9.9198 | 7.964% | 1606.52 | 1624.674 | 1598.1104 | 1616.2643 | 0.99198 | 0.79 | 33.8 | 2000
|  | 2012-11-03 05:10 | 10.7226 | 7.461% | 1829.24 | 1874.0352 | 1816.6838 | 1861.4791 | 1.0723 | 0.8 | 33.9 | 2000
|  | 2012-11-03 05:20 | 11.4895 | 8.094% | 1945.16 | 1976.233 | 1933.9994 | 1965.0724 | 1.149 | 0.93 | 34 | 2000
|  | 2012-11-03 05:40 | 10.6382 | 8.648% | 1807.88 | 1831.1599 | 1798.4108 | 1821.6908 | 1.0638 | 0.92 | 34.1 | 2000
|  | 2012-11-03 05:50 | 11.5138 | 4.69% | 1946.84 | 2000 | 1936.4396 | 2012.8415 | 1.1514 | 0.54 | 34.2 | 2000
|  | 2012-11-03 06:00 | 11.318 | 3.888% | 1930.88 | 2000 | 1914.7562 | 2011.6268 | 1.1318 | 0.44 | 34.3 | 2000
|  | 2012-11-03 06:10 | 11.2616 | 4.884% | 1925.84 | 2000 | 1907.6254 | 1993.3515 | 1.1262 | 0.55 | 34.4 | 2000
|  | 2012-11-03 06:20 | 10.8496 | 7.281% | 1863.95 | 1913.1425 | 1842.0509 | 1891.2434 | 1.085 | 0.79 | 34.5 | 2000
|  | 2012-11-03 06:30 | 9.71 | 5.664% | 1526.51 | 1547.7879 | 1526.3535 | 1547.6314 | 0.971 | 0.55 | 34.6 | 2000
|  | 2012-11-03 07:10 | 10.5418 | 3.889% | 1781.18 | 1873.0101 | 1776.1519 | 1867.982 | 1.0542 | 0.41 | 34.7 | 2000
|  | 2012-11-03 07:20 | 9.8285 | 7.326% | 1572.23 | 1591.796 | 1567.4752 | 1587.0412 | 0.98285 | 0.72 | 34.8 | 2000
|  | 2012-11-03 07:30 | 8.3338 | 16.56% | 1010.11 | 1039.0988 | 1009.2834 | 1038.2722 | 0.83338 | 1.38 | 34.9 | 2000
|  | 2012-11-03 07:40 | 6.7534 | 12.88% | 531.5 | 541.5822 | 531.9555 | 542.0377 | 0.67534 | 0.87 | 35 | 2000
|  | 2012-11-03 07:50 | 5.0982 | 11.18% | 216.2 | 216.6842 | 210.3617 | 210.8458 | 0.50982 | 0.57 | 35.1 | 2000
|  | 2012-11-03 08:00 | 8.7015 | 19.19% | 1145.9 | 1163.4309 | 1145.3983 | 1162.9292 | 0.87015 | 1.67 | 35.2 | 2000
|  | 2012-11-03 08:10 | 10.7643 | 9.011% | 1839.92 | 1857.5757 | 1825.3011 | 1842.9568 | 1.0764 | 0.97 | 35.3 | 2000
|  | 2012-11-03 08:20 | 9.75 | 9.538% | 1541.75 | 1544.983 | 1540.4129 | 1543.6459 | 0.975 | 0.93 | 35.4 | 2000
|  | 2012-11-03 08:30 | 9.5576 | 17.47% | 1469.36 | 1422.4375 | 1471.523 | 1424.6006 | 0.95576 | 1.67 | 35.5 | 2000
|  | 2012-11-03 08:40 | 10.9204 | 7.784% | 1882.64 | 1923.0795 | 1855.1057 | 1895.5453 | 1.092 | 0.85 | 35.6 | 2000
|  | 2012-11-03 08:50 | 10.2661 | 8.28% | 1709.09 | 1732.7082 | 1704.3171 | 1727.9353 | 1.0266 | 0.85 | 35.7 | 2000
|  | 2012-11-03 09:00 | 8.6283 | 5.563% | 1120.21 | 1102.1557 | 1117.7689 | 1099.7146 | 0.86283 | 0.48 | 35.8 | 2000
|  | 2012-11-03 09:10 | 8.4753 | 5.428% | 1065.16 | 1046.2297 | 1060.7898 | 1041.8595 | 0.84753 | 0.46 | 35.9 | 2000
|  | 2012-11-03 09:20 | 8.7308 | 11.57% | 1156.91 | 1162.1644 | 1156.5246 | 1161.779 | 0.87308 | 1.01 | 36 | 2000
|  | 2012-11-03 09:30 | 7.2189 | 7.619% | 654.22 | 646.3414 | 653.3766 | 645.4981 | 0.72189 | 0.55 | 36.1 | 2000
|  | 2012-11-03 09:40 | 7.3293 | 5.73% | 687.33 | 674.3065 | 684.4763 | 671.4528 | 0.73293 | 0.42 | 36.2 | 2000
|  | 2012-11-03 09:50 | 7.5578 | 6.483% | 756.56 | 744.4486 | 751.7361 | 739.6247 | 0.75578 | 0.49 | 36.3 | 2000
|  | 2012-11-03 10:00 | 7.1816 | 6.266% | 642.18 | 630.864 | 643.0611 | 631.7451 | 0.71816 | 0.45 | 36.4 | 2000
|  | 2012-11-03 10:10 | 7.8283 | 8.431% | 837.83 | 831.1731 | 836.4178 | 829.7609 | 0.78283 | 0.66 | 36.5 | 2000
|  | 2012-11-03 10:20 | 8.3731 | 5.733% | 1024.79 | 1006.9368 | 1023.4669 | 1005.6137 | 0.83731 | 0.48 | 36.6 | 2000
|  | 2012-11-03 10:30 | 8.5036 | 7.644% | 1072.5 | 1062.0985 | 1071.231 | 1060.8295 | 0.85036 | 0.65 | 36.7 | 2000
|  | 2012-11-03 10:40 | 8.9697 | 8.25% | 1244.99 | 1240.6492 | 1248.0948 | 1243.754 | 0.89697 | 0.74 | 36.8 | 2000
|  | 2012-11-03 11:00 | 7.8062 | 13.96% | 831.81 | 852.1813 | 829.278 | 849.6493 | 0.78062 | 1.09 | 36.9 | 2000
|  | 2012-11-03 11:10 | 9.3299 | 7.503% | 1381.73 | 1383.3616 | 1386.4702 | 1388.1018 | 0.93299 | 0.7 | 37 | 2000
|  | 2012-11-03 11:20 | 9.0533 | 8.174% | 1275.05 | 1271.6555 | 1280.3495 | 1276.955 | 0.90533 | 0.74 | 37.1 | 2000
|  | 2012-11-03 11:30 | 9.1161 | 3.73% | 1301.72 | 1287.3368 | 1304.5713 | 1290.1881 | 0.91161 | 0.34 | 37.2 | 2000
|  | 2012-11-03 11:40 | 7.7316 | 6.596% | 807.73 | 795.1885 | 805.5139 | 792.9723 | 0.77316 | 0.51 | 37.3 | 2000
|  | 2012-11-03 11:50 | 7.3777 | 6.642% | 702.38 | 691.3541 | 698.3804 | 687.3544 | 0.73777 | 0.49 | 37.4 | 2000
|  | 2012-11-03 12:00 | 6.9179 | 6.794% | 569.92 | 560.7373 | 573.0913 | 563.9086 | 0.69179 | 0.47 | 37.5 | 2000
|  | 2012-11-03 12:20 | 8.061 | 18.11% | 911.02 | 951.7659 | 913.6758 | 954.4217 | 0.8061 | 1.46 | 37.6 | 2000
|  | 2012-11-03 12:30 | 5.7573 | 11.12% | 323.12 | 324.783 | 321.796 | 323.459 | 0.57573 | 0.64 | 37.7 | 2000
|  | 2012-11-03 12:40 | 4.8914 | 5.724% | 188.01 | 188.0928 | 177.1829 | 177.2657 | 0.48914 | 0.28 | 37.8 | 2000
|  | 2012-11-03 12:50 | 4.7021 | 4.679% | 167.3 | 166.2578 | 147.1759 | 146.1338 | 0.47021 | 0.22 | 37.9 | 2000
|  | 2012-11-03 13:00 | 4.5416 | 18.06% | 149.86 | 163.3737 | 122.2861 | 135.7998 | 0.45416 | 0.82 | 38 | 2000
|  | 2012-11-03 13:10 | 5.3172 | 14.67% | 251.84 | 256.5194 | 246.0523 | 250.7317 | 0.53172 | 0.78 | 38.1 | 2000
|  | 2012-11-03 13:50 | 4.0432 | 12.61% | 95.36 | 101.3053 | 54.8735 | 60.8188 | 0.40432 | 0.51 | 38.2 | 2000
|  | 2012-11-03 14:00 | 4.8058 | 11.03% | 179.29 | 179.8875 | 163.5678 | 164.1653 | 0.48058 | 0.53 | 38.3 | 2000
|  | 2012-11-04 13:50 | 0.47866 | 35.52% | 0 | -1.0913e-23 | -5.723e-61 | -1.0913e-23 | 0.047866 | 0.17 | 38.4 | 2000
|  | 2012-11-04 14:00 | 1.2651 | 21.34% | 0 | -6.1944e-06 | -2.8925e-13 | -6.1944e-06 | 0.12651 | 0.27 | 38.5 | 2000
|  | 2012-11-04 14:10 | 1.2206 | 18.02% | 0 | -2.1718e-07 | -4.5923e-15 | -2.1718e-07 | 0.12206 | 0.22 | 38.6 | 2000
|  | 2012-11-04 14:20 | 1.4614 | 19.84% | 0 | -8.8002e-05 | -5.4969e-08 | -8.8057e-05 | 0.14614 | 0.29 | 38.7 | 2000
|  | 2012-11-04 14:30 | 4.1614 | 31% | 108.44 | 160.6177 | 68.7259 | 120.9036 | 0.41614 | 1.29 | 38.8 | 2000
|  | 2012-11-04 14:40 | 4.8211 | 14.52% | 180.38 | 184.6472 | 165.9936 | 170.2609 | 0.48211 | 0.7 | 38.9 | 2000
|  | 2012-11-04 14:50 | 4.4457 | 6.298% | 140.05 | 136.0919 | 107.8648 | 103.9067 | 0.44457 | 0.28 | 39 | 2000
|  | 2012-11-04 15:00 | 4.9125 | 6.514% | 190.19 | 190.1627 | 180.552 | 180.5248 | 0.49125 | 0.32 | 39.1 | 2000
|  | 2012-11-04 15:10 | 5.4884 | 4.008% | 279.38 | 276.7263 | 274.6834 | 272.0297 | 0.54884 | 0.22 | 39.2 | 2000
|  | 2012-11-04 15:20 | 6.0168 | 4.986% | 366.52 | 357.898 | 370.6123 | 361.9903 | 0.60168 | 0.3 | 39.3 | 2000
|  | 2012-11-04 15:30 | 6.4817 | 2.931% | 470.48 | 459.1748 | 468.2282 | 456.923 | 0.64817 | 0.19 | 39.4 | 2000
|  | 2012-11-04 15:40 | 6.5738 | 3.194% | 490.82 | 478.7876 | 489.2625 | 477.2301 | 0.65738 | 0.21 | 39.5 | 2000
|  | 2012-11-04 15:50 | 6.8046 | 5.291% | 542.8 | 530.9196 | 544.5562 | 532.6758 | 0.68046 | 0.36 | 39.6 | 2000
|  | 2012-11-04 16:00 | 6.5762 | 4.106% | 493.08 | 481.4635 | 489.8028 | 478.1864 | 0.65762 | 0.27 | 39.7 | 2000
|  | 2012-11-04 16:10 | 5.7385 | 5.402% | 319.88 | 314.3469 | 318.406 | 312.8729 | 0.57385 | 0.31 | 39.8 | 2000
|  | 2012-11-04 16:20 | 5.16 | 3.101% | 225.92 | 226.5987 | 220.3547 | 221.0334 | 0.516 | 0.16 | 39.9 | 2000
|  | 2012-11-04 16:30 | 5.1018 | 3.528% | 216.2 | 217.0368 | 210.9321 | 211.7689 | 0.51018 | 0.18 | 40 | 2000
|  | 2012-11-04 16:40 | 4.6539 | 4.083% | 161.85 | 160.3147 | 139.6404 | 138.1051 | 0.46539 | 0.19 | 40.1 | 2000
|  | 2012-11-04 16:50 | 4.8065 | 3.537% | 179.29 | 179.3264 | 163.6748 | 163.7112 | 0.48065 | 0.17 | 40.2 | 2000
|  | 2012-11-04 17:00 | 5.0279 | 4.574% | 204.86 | 205.5241 | 199.0336 | 199.6978 | 0.50279 | 0.23 | 40.3 | 2000
|  | 2012-11-04 17:10 | 4.7615 | 3.57% | 173.84 | 173.4803 | 156.5437 | 156.1841 | 0.47615 | 0.17 | 40.4 | 2000
|  | 2012-11-04 17:20 | 5.05 | 2.97% | 208.1 | 209.196 | 202.5907 | 203.6866 | 0.505 | 0.15 | 40.5 | 2000
|  | 2012-11-04 17:30 | 6.0781 | 9.378% | 380.08 | 378.8153 | 382.7085 | 381.4438 | 0.60781 | 0.57 | 40.6 | 2000
|  | 2012-11-04 17:40 | 5.2434 | 6.675% | 238.88 | 238.4847 | 233.9253 | 233.53 | 0.52434 | 0.35 | 40.7 | 2000
|  | 2012-11-04 17:50 | 4.4523 | 4.492% | 140.05 | 135.4671 | 108.8381 | 104.2552 | 0.44523 | 0.2 | 40.8 | 2000
|  | 2012-11-04 18:00 | 5.1644 | 12.97% | 225.92 | 227.8693 | 221.0657 | 223.015 | 0.51644 | 0.67 | 40.9 | 2000
|  | 2012-11-04 18:10 | 4.7101 | 8.28% | 168.39 | 167.566 | 148.434 | 147.6101 | 0.47101 | 0.39 | 41 | 2000
|  | 2012-11-04 18:20 | 4.6558 | 4.511% | 162.94 | 161.4071 | 139.9271 | 138.3942 | 0.46558 | 0.21 | 41.1 | 2000
|  | 2012-11-04 18:30 | 4.6675 | 5.999% | 164.03 | 162.5793 | 141.756 | 140.3053 | 0.46675 | 0.28 | 41.2 | 2000
|  | 2012-11-04 18:40 | 5.255 | 8.183% | 242.12 | 241.6721 | 235.8307 | 235.3828 | 0.5255 | 0.43 | 41.3 | 2000
|  | 2012-11-04 18:50 | 4.4295 | 4.289% | 137.87 | 132.8114 | 105.4658 | 100.4073 | 0.44295 | 0.19 | 41.4 | 2000
|  | 2012-11-04 19:00 | 5.2112 | 6.141% | 234.02 | 233.8441 | 228.683 | 228.5072 | 0.52112 | 0.32 | 41.5 | 2000
|  | 2012-11-04 19:10 | 6.1733 | 7.289% | 400.42 | 394.9156 | 401.9287 | 396.4243 | 0.61733 | 0.45 | 41.6 | 2000
|  | 2012-11-04 19:20 | 5.3362 | 6.184% | 255.08 | 254.1584 | 249.1889 | 248.2673 | 0.53362 | 0.33 | 41.7 | 2000
|  | 2012-11-04 19:30 | 5.9638 | 6.707% | 355.52 | 349.9156 | 360.3385 | 354.7341 | 0.59638 | 0.4 | 41.8 | 2000
|  | 2012-11-04 19:40 | 4.6771 | 8.125% | 165.12 | 164.1019 | 143.2547 | 142.2366 | 0.46771 | 0.38 | 41.9 | 2000
|  | 2012-11-04 19:50 | 3.7135 | 5.924% | 64.61 | 59.3151 | 26.5378 | 21.2429 | 0.37135 | 0.22 | 42 | 2000
|  | 2012-11-04 20:00 | 3.4056 | 5.285% | 37.31 | 36.0445 | 12.6046 | 11.3391 | 0.34056 | 0.18 | 42.1 | 2000
|  | 2012-11-04 20:10 | 3.4066 | 6.458% | 37.31 | 36.1193 | 12.6349 | 11.4442 | 0.34066 | 0.22 | 42.2 | 2000
|  | 2012-11-04 20:20 | 4.2351 | 11.1% | 117.16 | 119.3888 | 78.179 | 80.4078 | 0.42351 | 0.47 | 42.3 | 2000
|  | 2012-11-04 20:30 | 4.6883 | 2.986% | 166.21 | 165.113 | 145.0205 | 143.9235 | 0.46883 | 0.14 | 42.4 | 2000
|  | 2012-11-04 20:40 | 4.6132 | 4.335% | 157.49 | 155.4379 | 133.305 | 131.2529 | 0.46132 | 0.2 | 42.5 | 2000
|  | 2012-11-04 20:50 | 4.367 | 5.725% | 131.33 | 125.7685 | 96.3866 | 90.8251 | 0.4367 | 0.25 | 42.6 | 2000
|  | 2012-11-04 21:00 | 4.7038 | 3.402% | 167.3 | 166.3646 | 147.4435 | 146.5081 | 0.47038 | 0.16 | 42.7 | 2000
|  | 2012-11-04 21:10 | 4.8135 | 3.739% | 179.29 | 179.352 | 164.7888 | 164.8508 | 0.48135 | 0.18 | 42.8 | 2000
|  | 2012-11-05 13:30 | 2.6712 | 12.73% | 0 | 0.44992 | 0.35987 | 0.80979 | 0.26712 | 0.34 | 42.9 | 2000
|  | 2012-11-05 14:00 | 3.1097 | 18.33% | 10.01 | 14.8046 | 5.1894 | 9.9839 | 0.31097 | 0.57 | 43 | 2000
|  | 2012-11-05 14:10 | 3.8827 | 6.954% | 80.08 | 73.7889 | 39.1004 | 32.8093 | 0.38827 | 0.27 | 43.1 | 2000
|  | 2012-11-05 14:20 | 2.8235 | 11.69% | 0 | 0.45473 | 1.2312 | 1.686 | 0.28235 | 0.33 | 43.2 | 2000
|  | 2012-11-05 14:30 | 3.8138 | 12.59% | 73.71 | 78.9294 | 33.483 | 38.7024 | 0.38138 | 0.48 | 43.3 | 2000
|  | 2012-11-05 14:40 | 3.5951 | 4.729% | 54.6 | 51.2327 | 20.0413 | 16.674 | 0.35951 | 0.17 | 43.4 | 2000
|  | 2012-11-05 14:50 | 4.3024 | 10.46% | 123.7 | 124.5491 | 87.2855 | 88.1346 | 0.43024 | 0.45 | 43.5 | 2000
|  | 2012-11-05 15:00 | 4.5149 | 6.202% | 146.59 | 143.4838 | 118.235 | 115.1288 | 0.45149 | 0.28 | 43.6 | 2000
|  | 2012-11-05 15:20 | 6.286 | 6.841% | 427.54 | 420.8347 | 425.4341 | 418.7288 | 0.6286 | 0.43 | 43.7 | 2000
|  | 2012-11-05 15:30 | 6.7704 | 3.988% | 536.02 | 522.2738 | 536.1194 | 522.3731 | 0.67704 | 0.27 | 43.8 | 2000
|  | 2012-11-05 15:40 | 7.0383 | 3.978% | 600.04 | 584.254 | 604.414 | 588.6281 | 0.70383 | 0.28 | 43.9 | 2000
|  | 2012-11-05 15:50 | 7.1818 | 7.101% | 642.18 | 632.9699 | 643.1171 | 633.907 | 0.71818 | 0.51 | 44 | 2000
|  | 2012-11-05 16:00 | 4.7065 | 22.31% | 168.39 | 190.179 | 147.8729 | 169.6619 | 0.47065 | 1.05 | 44.1 | 2000
|  | 2012-11-05 16:20 | 4.0618 | 19.45% | 97.54 | 119.3958 | 56.9294 | 78.7852 | 0.40618 | 0.79 | 44.2 | 2000
|  | 2012-11-05 16:50 | 4.3319 | 17.08% | 126.97 | 141.1282 | 91.4077 | 105.5659 | 0.43319 | 0.74 | 44.3 | 2000
|  | 2012-11-05 17:30 | 6.53 | 26.8% | 481.78 | 559.3008 | 479.19 | 556.7108 | 0.653 | 1.75 | 44.4 | 2000
|  | 2012-11-05 17:40 | 7.7746 | 19.55% | 819.77 | 870.637 | 819.1444 | 870.0114 | 0.77746 | 1.52 | 44.5 | 2000
|  | 2012-11-05 17:50 | 5.384 | 22.66% | 261.56 | 287.0812 | 257.1326 | 282.6539 | 0.5384 | 1.22 | 44.6 | 2000
|  | 2012-11-05 18:30 | 4.3162 | 16.45% | 125.88 | 138.8228 | 89.197 | 102.1398 | 0.43162 | 0.71 | 44.7 | 2000
|  | 2012-11-05 18:40 | 5.3426 | 18.16% | 255.08 | 266.8426 | 250.2474 | 262.01 | 0.53426 | 0.97 | 44.8 | 2000
|  | 2012-11-05 19:00 | 5.3015 | 21.31% | 248.6 | 268.533 | 243.4649 | 263.3979 | 0.53015 | 1.13 | 44.9 | 2000
|  | 2012-11-05 19:10 | 5.2004 | 20% | 232.4 | 247.552 | 226.9191 | 242.0711 | 0.52004 | 1.04 | 45 | 2000
|  | 2012-11-05 19:20 | 5.7901 | 14.51% | 327.98 | 336.203 | 327.7683 | 335.9913 | 0.57901 | 0.84 | 45.1 | 2000
|  | 2012-11-05 19:30 | 5.8669 | 16.7% | 340.94 | 355.6439 | 341.9669 | 356.6709 | 0.58669 | 0.98 | 45.2 | 2000
|  | 2012-11-05 19:40 | 6.2719 | 23.44% | 423.02 | 473.728 | 422.4562 | 473.1642 | 0.62719 | 1.47 | 45.3 | 2000
|  | 2012-11-05 19:50 | 7.3761 | 16.68% | 702.38 | 735.7449 | 697.939 | 731.304 | 0.73761 | 1.23 | 45.4 | 2000
|  | 2012-11-05 20:00 | 5.0173 | 20.53% | 203.24 | 218.9398 | 197.3387 | 213.0384 | 0.50173 | 1.03 | 45.5 | 2000
|  | 2012-11-05 20:10 | 7.5065 | 14.12% | 741.51 | 761.5305 | 736.2889 | 756.3095 | 0.75065 | 1.06 | 45.6 | 2000
|  | 2012-11-05 20:20 | 8.3468 | 7.668% | 1017.45 | 1006.8957 | 1013.9358 | 1003.3815 | 0.83468 | 0.64 | 45.7 | 2000
|  | 2012-11-05 20:30 | 8.3879 | 5.126% | 1032.13 | 1012.3982 | 1028.8277 | 1009.0959 | 0.83879 | 0.43 | 45.8 | 2000
|  | 2012-11-05 20:40 | 8.4144 | 3.803% | 1039.47 | 1016.6374 | 1038.4756 | 1015.643 | 0.84144 | 0.32 | 45.9 | 2000
|  | 2012-11-05 20:50 | 7.9666 | 5.774% | 879.97 | 863.9288 | 881.8445 | 865.8033 | 0.79666 | 0.46 | 46 | 2000
|  | 2012-11-05 21:00 | 7.7088 | 5.189% | 801.71 | 785.7253 | 798.301 | 782.3163 | 0.77088 | 0.4 | 46.1 | 2000
|  | 2012-11-05 21:10 | 7.1757 | 18.81% | 642.18 | 685.6991 | 641.4367 | 684.9558 | 0.71757 | 1.35 | 46.2 | 2000
|  | 2012-11-05 21:30 | 4.6001 | 22.39% | 156.4 | 179.6031 | 131.2735 | 154.4766 | 0.46001 | 1.03 | 46.3 | 2000
|  | 2012-11-05 22:20 | 2.8286 | 21.57% | 0 | 4.2565 | 1.274 | 5.5306 | 0.28286 | 0.61 | 46.4 | 2000
|  | 2012-11-05 22:30 | 3.3998 | 8.236% | 36.4 | 35.6051 | 12.4186 | 11.6237 | 0.33998 | 0.28 | 46.5 | 2000
|  | 2012-11-05 22:40 | 3.4884 | 6.307% | 44.59 | 42.8542 | 15.4859 | 13.7501 | 0.34884 | 0.22 | 46.6 | 2000
|  | 2012-11-05 22:50 | 3.3139 | 4.526% | 28.21 | 27.0849 | 9.9003 | 8.7753 | 0.33139 | 0.15 | 46.7 | 2000
|  | 2012-11-05 23:00 | 3.1938 | 4.383% | 17.29 | 15.8693 | 6.9399 | 5.5192 | 0.31938 | 0.14 | 46.8 | 2000
|  | 2012-11-05 23:10 | 3.1156 | 5.777% | 10.92 | 9.5737 | 5.3048 | 3.9584 | 0.31156 | 0.18 | 46.9 | 2000
|  | 2012-11-05 23:20 | 2.6733 | 5.985% | 0 | -0.35753 | 0.36715 | 0.0096244 | 0.26733 | 0.16 | 47 | 2000
|  | 2012-11-05 23:30 | 2.3719 | 7.589% | 0 | -0.0068908 | -0.0026309 | -0.0095218 | 0.23719 | 0.18 | 47.1 | 2000
|  | 2012-11-05 23:40 | 2.3903 | 8.367% | 0 | -0.0085281 | -0.00029969 | -0.0088278 | 0.23903 | 0.2 | 47.2 | 2000
|  | 2012-11-05 23:50 | 2.2983 | 14.36% | 0 | 0.050372 | -0.0063591 | 0.044013 | 0.22983 | 0.33 | 47.3 | 2000
|  | 2012-11-06 | 3.1894 | 22.26% | 17.29 | 27.5162 | 6.8403 | 17.0665 | 0.31894 | 0.71 | 47.4 | 2000
|  | 2012-11-06 00:10 | 7.6659 | 33.53% | 789.67 | 899.3202 | 784.9023 | 894.5525 | 0.76659 | 2.57 | 47.5 | 2000
|  | 2012-11-06 00:20 | 9.3563 | 6.092% | 1393.16 | 1395.1128 | 1396.4524 | 1398.4052 | 0.93563 | 0.57 | 47.6 | 2000
|  | 2012-11-06 00:30 | 9.435 | 5.511% | 1423.64 | 1429.2134 | 1426.1068 | 1431.6802 | 0.9435 | 0.52 | 47.7 | 2000
|  | 2012-11-06 00:40 | 9.1965 | 6.524% | 1332.2 | 1328.6314 | 1335.4963 | 1331.9276 | 0.91965 | 0.6 | 47.8 | 2000
|  | 2012-11-06 00:50 | 9.5788 | 10.44% | 1476.98 | 1474.8186 | 1479.2509 | 1477.0894 | 0.95788 | 1 | 47.9 | 2000
|  | 2012-11-06 01:00 | 9.3292 | 7.825% | 1381.73 | 1383.3733 | 1386.2006 | 1387.8439 | 0.93292 | 0.73 | 48 | 2000
|  | 2012-11-06 01:10 | 9.7538 | 7.177% | 1541.75 | 1559.1247 | 1541.7301 | 1559.1048 | 0.97538 | 0.7 | 48.1 | 2000
|  | 2012-11-06 01:20 | 9.7051 | 7.11% | 1526.51 | 1542.1724 | 1524.6431 | 1540.3055 | 0.97051 | 0.69 | 48.2 | 2000
|  | 2012-11-06 01:30 | 9.5048 | 4.524% | 1446.5 | 1456.5064 | 1452.0636 | 1462.07 | 0.95048 | 0.43 | 48.3 | 2000
|  | 2012-11-06 01:40 | 10.5475 | 8.438% | 1783.85 | 1809.7412 | 1777.4949 | 1803.3861 | 1.0547 | 0.89 | 48.4 | 2000
|  | 2012-11-06 01:50 | 11.9125 | 5.624% | 1980.44 | 2000 | 1967.9231 | 2015.1818 | 1.1912 | 0.67 | 48.5 | 2000
|  | 2012-11-06 02:00 | 11.5311 | 5.377% | 1948.52 | 2000 | 1938.1385 | 2005.9619 | 1.1531 | 0.62 | 48.6 | 2000
|  | 2012-11-06 02:10 | 11.7812 | 6.111% | 1969.52 | 2000 | 1959.2195 | 2008.2526 | 1.1781 | 0.72 | 48.7 | 2000
|  | 2012-11-06 02:20 | 11.8958 | 5.884% | 1979.6 | 2000 | 1966.8991 | 2013.0325 | 1.1896 | 0.7 | 48.8 | 2000
|  | 2012-11-06 02:30 | 12.0749 | 5.135% | 1988.77 | 2000 | 1976.7807 | 2018.7091 | 1.2075 | 0.62 | 48.9 | 2000
|  | 2012-11-06 02:40 | 12.0419 | 5.481% | 1988.44 | 2000 | 1975.1423 | 2017.1407 | 1.2042 | 0.66 | 49 | 2000
|  | 2012-11-06 02:50 | 11.8669 | 5.477% | 1977.08 | 2000 | 1965.0702 | 2015.5464 | 1.1867 | 0.65 | 49.1 | 2000
|  | 2012-11-06 03:00 | 11.4865 | 5.049% | 1945.16 | 2000 | 1933.6903 | 2007.4874 | 1.1487 | 0.58 | 49.2 | 2000
|  | 2012-11-06 03:10 | 11.8349 | 4.985% | 1973.72 | 2000 | 1962.9587 | 2018.4284 | 1.1835 | 0.59 | 49.3 | 2000
|  | 2012-11-06 03:20 | 11.625 | 7.054% | 1956.08 | 1999.5637 | 1946.8014 | 1990.2851 | 1.1625 | 0.82 | 49.4 | 2000
|  | 2012-11-06 03:30 | 11.4714 | 5.666% | 1943.48 | 2000 | 1932.1343 | 1998.9056 | 1.1471 | 0.65 | 49.5 | 2000
|  | 2012-11-06 03:40 | 11.5411 | 5.545% | 1949.36 | 2000 | 1939.1139 | 2004.4915 | 1.1541 | 0.64 | 49.6 | 2000
|  | 2012-11-06 03:50 | 11.8064 | 4.32% | 1972.04 | 2000 | 1961.0082 | 2021.9722 | 1.1806 | 0.51 | 49.7 | 2000
|  | 2012-11-06 04:00 | 11.6186 | 5.853% | 1956.08 | 2000 | 1946.2452 | 2004.7279 | 1.1619 | 0.68 | 49.8 | 2000
|  | 2012-11-06 04:10 | 11.0208 | 5.989% | 1905.68 | 1978.0414 | 1872.3024 | 1944.6638 | 1.1021 | 0.66 | 49.9 | 2000
|  | 2012-11-06 04:20 | 10.8671 | 7.27% | 1869.29 | 1918.8 | 1845.3602 | 1894.8702 | 1.0867 | 0.79 | 50 | 2000
|  | 2012-11-06 04:30 | 10.2888 | 7.095% | 1714.43 | 1754.2878 | 1710.6977 | 1750.5555 | 1.0289 | 0.73 | 50.1 | 2000
|  | 2012-11-06 04:40 | 10.8504 | 14.1% | 1863.95 | 1791.6815 | 1842.2029 | 1769.9344 | 1.085 | 1.53 | 50.2 | 2000
|  | 2012-11-06 05:00 | 10.5927 | 6.325% | 1794.53 | 1855.719 | 1788.0815 | 1849.2706 | 1.0593 | 0.67 | 50.3 | 2000
|  | 2012-11-06 05:10 | 12.053 | 4.314% | 1988.55 | 2000 | 1975.7037 | 2021.3187 | 1.2053 | 0.52 | 50.4 | 2000
|  | 2012-11-06 05:20 | 12.077 | 4.554% | 1988.88 | 2000 | 1976.8833 | 2020.5606 | 1.2077 | 0.55 | 50.5 | 2000
|  | 2012-11-06 05:30 | 11.4293 | 4.9% | 1940.12 | 2000 | 1927.6491 | 2006.0493 | 1.1429 | 0.56 | 50.6 | 2000
|  | 2012-11-06 05:40 | 11.6872 | 6.075% | 1961.96 | 2000 | 1952.028 | 2005.2389 | 1.1687 | 0.71 | 50.7 | 2000
|  | 2012-11-06 05:50 | 10.9591 | 7.3% | 1893.32 | 1942.5721 | 1861.917 | 1911.169 | 1.0959 | 0.8 | 50.8 | 2000
|  | 2012-11-06 06:00 | 11.3361 | 5.822% | 1932.56 | 2000 | 1916.949 | 1986.2623 | 1.1336 | 0.66 | 50.9 | 2000
|  | 2012-11-06 06:10 | 10.6872 | 5.801% | 1821.23 | 1893.413 | 1809.1597 | 1881.3427 | 1.0687 | 0.62 | 51 | 2000
|  | 2012-11-06 06:20 | 9.47 | 6.125% | 1435.07 | 1442.2737 | 1439.1651 | 1446.3688 | 0.947 | 0.58 | 51.1 | 2000
|  | 2012-11-06 06:30 | 8.3608 | 7.655% | 1021.12 | 1010.517 | 1019.0106 | 1008.4076 | 0.83608 | 0.64 | 51.2 | 2000
|  | 2012-11-06 06:40 | 8.9787 | 16.71% | 1248.66 | 1249.8173 | 1251.5995 | 1252.7568 | 0.89787 | 1.5 | 51.3 | 2000
|  | 2012-11-06 06:50 | 11.1596 | 5.556% | 1917.44 | 1995.4286 | 1893.6522 | 1971.6408 | 1.116 | 0.62 | 51.4 | 2000
|  | 2012-11-06 07:00 | 10.8963 | 5.323% | 1877.3 | 1961.0452 | 1850.7473 | 1934.4925 | 1.0896 | 0.58 | 51.5 | 2000
|  | 2012-11-06 07:10 | 11.3526 | 11.19% | 1933.4 | 1912.5102 | 1918.9215 | 1898.0317 | 1.1353 | 1.27 | 51.6 | 2000
|  | 2012-11-06 07:20 | 12.1055 | 7.435% | 1989.21 | 2000 | 1978.2397 | 2004.88 | 1.2106 | 0.9 | 51.7 | 2000
|  | 2012-11-06 07:30 | 10.1223 | 5.928% | 1669.04 | 1713.9223 | 1662.2479 | 1707.1302 | 1.0122 | 0.6 | 51.8 | 2000
|  | 2012-11-06 07:40 | 9.978 | 5.913% | 1629.38 | 1665.8203 | 1617.0806 | 1653.5209 | 0.9978 | 0.59 | 51.9 | 2000
|  | 2012-11-06 07:50 | 9.8479 | 5.686% | 1579.85 | 1609.6154 | 1574.0645 | 1603.8299 | 0.98479 | 0.56 | 52 | 2000
|  | 2012-11-06 08:00 | 8.919 | 6.839% | 1226.64 | 1216.9934 | 1228.5691 | 1218.9225 | 0.8919 | 0.61 | 52.1 | 2000
|  | 2012-11-06 08:10 | 9.0033 | 6.22% | 1256 | 1246.0532 | 1261.0732 | 1251.1264 | 0.90033 | 0.56 | 52.2 | 2000
|  | 2012-11-06 08:20 | 11.6079 | 14.56% | 1955.24 | 1878.9531 | 1945.2966 | 1869.0098 | 1.1608 | 1.69 | 52.3 | 2000
|  | 2012-11-06 09:00 | 11.6186 | 8.09% | 1956.08 | 1985.3259 | 1946.2422 | 1975.488 | 1.1619 | 0.94 | 52.4 | 2000
|  | 2012-11-06 09:10 | 11.8752 | 6.147% | 1977.92 | 2000 | 1965.598 | 2010.4863 | 1.1875 | 0.73 | 52.5 | 2000
|  | 2012-11-06 09:20 | 11.2521 | 6.221% | 1925 | 1990.2428 | 1906.3787 | 1971.6215 | 1.1252 | 0.7 | 52.6 | 2000
|  | 2012-11-06 09:30 | 9.914 | 7.162% | 1602.71 | 1626.8858 | 1596.1913 | 1620.3671 | 0.9914 | 0.71 | 52.7 | 2000
|  | 2012-11-06 09:40 | 9.9838 | 8.013% | 1629.38 | 1648.9807 | 1618.9521 | 1638.5528 | 0.99838 | 0.8 | 52.8 | 2000
|  | 2012-11-06 09:50 | 11.6743 | 6.938% | 1960.28 | 2000 | 1950.9772 | 1994.5715 | 1.1674 | 0.81 | 52.9 | 2000
|  | 2012-11-06 10:20 | 9.9246 | 7.355% | 1606.52 | 1629.6669 | 1599.6835 | 1622.8304 | 0.99246 | 0.73 | 53 | 2000
|  | 2012-11-06 10:30 | 11.6998 | 8.804% | 1962.8 | 1980.7035 | 1953.0454 | 1970.9489 | 1.17 | 1.03 | 53.1 | 2000
|  | 2012-11-06 10:40 | 12.1461 | 5.928% | 1989.65 | 2000 | 1980.0756 | 2015.3483 | 1.2146 | 0.72 | 53.2 | 2000
|  | 2012-11-06 10:50 | 11.6408 | 14.09% | 1957.76 | 1890.0628 | 1948.1667 | 1880.4695 | 1.1641 | 1.64 | 53.3 | 2000
|  | 2012-11-06 11:00 | 12.1514 | 6.995% | 1989.65 | 2000 | 1980.3059 | 2009.0742 | 1.2151 | 0.85 | 53.4 | 2000
|  | 2012-11-06 11:10 | 12.3751 | 5.01% | 1992.18 | 2000 | 1988.5862 | 2017.1167 | 1.2375 | 0.62 | 53.5 | 2000
|  | 2012-11-06 11:20 | 12.6373 | 8.388% | 1995.04 | 2000 | 1995.1757 | 2005.8009 | 1.2637 | 1.06 | 53.6 | 2000
|  | 2012-11-06 11:30 | 13.3837 | 8.667% | 1999.38 | 2000 | 2002.7884 | 2006.1976 | 1.3384 | 1.16 | 53.7 | 2000
|  | 2012-11-06 11:40 | 14.3618 | 7.868% | 2000 | 2000 | 2003.0166 | 2003.2429 | 1.4362 | 1.13 | 53.8 | 2000
|  | 2012-11-06 11:50 | 13.7526 | 6.617% | 1999.75 | 2000 | 2003.4485 | 2005.2961 | 1.3753 | 0.91 | 53.9 | 2000
|  | 2012-11-06 12:00 | 14.3268 | 8.446% | 2000 | 2000 | 2003.0643 | 2003.4899 | 1.4327 | 1.21 | 54 | 2000
|  | 2012-11-06 12:10 | 16.7691 | 4.89% | 2000 | 1999.6069 | 2000.4583 | 2000.0653 | 1.6769 | 0.82 | 54.1 | 2000
|  | 2012-11-06 12:20 | 15.0008 | 5.733% | 2000 | 1998.9519 | 2002.0629 | 2001.0149 | 1.5001 | 0.86 | 54.2 | 2000
|  | 2012-11-06 12:30 | 14.0348 | 12.33% | 2000 | 1993.9835 | 2003.3836 | 1997.367 | 1.4035 | 1.73 | 54.3 | 2000
|  | 2012-11-06 12:40 | 13.8457 | 7.8% | 1999.85 | 2000 | 2003.4653 | 2005.1658 | 1.3846 | 1.08 | 54.4 | 2000
|  | 2012-11-06 12:50 | 12.9717 | 10.02% | 1998.67 | 1998.5471 | 2000.0967 | 1999.9738 | 1.2972 | 1.3 | 54.5 | 2000
|  | 2012-11-06 13:00 | 15.1504 | 7.723% | 2000 | 1999.5224 | 2001.8519 | 2001.3744 | 1.515 | 1.17 | 54.6 | 2000
|  | 2012-11-06 13:10 | 13.9135 | 5.678% | 1999.91 | 2000 | 2003.4517 | 2003.9791 | 1.3914 | 0.79 | 54.7 | 2000
|  | 2012-11-06 13:20 | 13.5352 | 5.984% | 1999.54 | 2000 | 2003.1988 | 2006.2899 | 1.3535 | 0.81 | 54.8 | 2000
|  | 2012-11-06 13:30 | 14.4342 | 6.512% | 2000 | 1999.5386 | 2002.9142 | 2002.4528 | 1.4434 | 0.94 | 54.9 | 2000
|  | 2012-11-06 13:40 | 15.2012 | 5.526% | 2000 | 1998.9521 | 2001.7832 | 2000.7353 | 1.5201 | 0.84 | 55 | 2000
|  | 2012-11-06 13:50 | 14.4682 | 8.432% | 2000 | 2000 | 2002.8647 | 2003.0803 | 1.4468 | 1.22 | 55.1 | 2000
|  | 2012-11-06 14:00 | 15.0518 | 8.105% | 2000 | 1999.6705 | 2001.9897 | 2001.6602 | 1.5052 | 1.22 | 55.2 | 2000
|  | 2012-11-06 14:20 | 15.2206 | 6.57% | 2000 | 1999.1867 | 2001.7573 | 2000.944 | 1.5221 | 1 | 55.3 | 2000
|  | 2012-11-06 14:40 | 17.1149 | 6.486% | 2000 | 1999.7445 | 2000.3295 | 2000.074 | 1.7115 | 1.11 | 55.4 | 2000
|  | 2012-11-06 14:50 | 16.0694 | 8.463% | 2000 | 1999.7271 | 2000.8707 | 2000.5979 | 1.6069 | 1.36 | 55.5 | 2000
|  | 2012-11-06 15:00 | 16.2052 | 6.788% | 2000 | 1999.5109 | 2000.7714 | 2000.2823 | 1.6205 | 1.1 | 55.6 | 2000
|  | 2012-11-06 15:10 | 15.2413 | 7.808% | 2000 | 1999.5354 | 2001.73 | 2001.2655 | 1.5241 | 1.19 | 55.7 | 2000
|  | 2012-11-06 15:20 | 15.46 | 6.856% | 2000 | 1999.2965 | 2001.4585 | 2000.755 | 1.546 | 1.06 | 55.8 | 2000
|  | 2012-11-06 15:40 | 16.4849 | 7.219% | 2000 | 1999.6336 | 2000.5977 | 2000.2313 | 1.6485 | 1.19 | 55.9 | 2000
|  | 2012-11-06 15:50 | 15.6097 | 8.841% | 2000 | 1999.7894 | 2001.2913 | 2001.0807 | 1.561 | 1.38 | 56 | 2000
|  | 2012-11-06 16:50 | 15.1467 | 7.262% | 2000 | 1999.3796 | 2001.857 | 2001.2366 | 1.5147 | 1.1 | 56.1 | 2000
|  | 2012-11-06 17:00 | 15.3852 | 6.37% | 2000 | 1999.1748 | 2001.5478 | 2000.7226 | 1.5385 | 0.98 | 56.2 | 2000
|  | 2012-11-06 17:10 | 15.064 | 7.568% | 2000 | 1999.491 | 2001.9724 | 2001.4634 | 1.5064 | 1.14 | 56.3 | 2000
|  | 2012-11-06 17:20 | 15.4949 | 5.034% | 2000 | 1999.0107 | 2001.4181 | 2000.4288 | 1.5495 | 0.78 | 56.4 | 2000
|  | 2012-11-06 17:30 | 14.6231 | 5.402% | 2000 | 1998.9237 | 2002.632 | 2001.5557 | 1.4623 | 0.79 | 56.5 | 2000
|  | 2012-11-06 17:40 | 14.2867 | 5.53% | 2000 | 1999.3448 | 2003.1171 | 2002.4618 | 1.4287 | 0.79 | 56.6 | 2000
|  | 2012-11-06 17:50 | 15.3686 | 6.962% | 2000 | 1999.3044 | 2001.5682 | 2000.8726 | 1.5369 | 1.07 | 56.7 | 2000
|  | 2012-11-06 18:00 | 14.6263 | 4.786% | 2000 | 1998.7417 | 2002.6271 | 2001.3688 | 1.4626 | 0.7 | 56.8 | 2000
|  | 2012-11-06 18:10 | 14.4644 | 8.365% | 2000 | 2000 | 2002.8703 | 2003.0762 | 1.4464 | 1.21 | 56.9 | 2000
|  | 2012-11-06 18:20 | 15.2178 | 5.98% | 2000 | 1999.0484 | 2001.7611 | 2000.8095 | 1.5218 | 0.91 | 57 | 2000
|  | 2012-11-06 18:30 | 14.9594 | 7.621% | 2000 | 1999.5421 | 2002.1233 | 2001.6654 | 1.4959 | 1.14 | 57.1 | 2000
|  | 2012-11-06 18:40 | 15.5722 | 5.651% | 2000 | 1999.1251 | 2001.3318 | 2000.4568 | 1.5572 | 0.88 | 57.2 | 2000
|  | 2012-11-06 18:50 | 16.951 | 6.253% | 2000 | 1999.6982 | 2000.3857 | 2000.0839 | 1.6951 | 1.06 | 57.3 | 2000
|  | 2012-11-06 19:00 | 16.7539 | 8.237% | 2000 | 1999.7858 | 2000.465 | 2000.2508 | 1.6754 | 1.38 | 57.4 | 2000
|  | 2012-11-06 19:10 | 17.0043 | 8.174% | 2000 | 1999.8149 | 2000.3665 | 2000.1813 | 1.7004 | 1.39 | 57.5 | 2000
|  | 2012-11-06 19:20 | 17.0561 | 7.211% | 2000 | 1999.7617 | 2000.3487 | 2000.1104 | 1.7056 | 1.23 | 57.6 | 2000
|  | 2012-11-06 19:30 | 18.9851 | 11.27% | 2000 | 2000 | 2000.0515 | 2000.0945 | 1.8985 | 2.14 | 57.7 | 2000
|  | 2012-11-06 19:40 | 19.3002 | 6.321% | 2000 | 1999.9662 | 2000.0375 | 2000.0036 | 1.93 | 1.22 | 57.8 | 2000
|  | 2012-11-06 19:50 | 18.3217 | 6.331% | 2000 | 1999.9131 | 2000.1003 | 2000.0134 | 1.8322 | 1.16 | 57.9 | 2000
|  | 2012-11-06 20:00 | 17.7334 | 7.556% | 2000 | 1999.8745 | 2000.1801 | 2000.0546 | 1.7733 | 1.34 | 58 | 2000
|  | 2012-11-06 20:10 | 19.8395 | 5.444% | 2000 | 1999.9794 | 2000.0218 | 2000.0012 | 1.9839 | 1.08 | 58.1 | 2000
|  | 2012-11-06 20:20 | 19.7361 | 6.182% | 2000 | 1999.9778 | 2000.0241 | 2000.0019 | 1.9736 | 1.22 | 58.2 | 2000
|  | 2012-11-06 20:30 | 19.9361 | 6.421% | 2000 | 1999.982 | 2000.0197 | 2000.0017 | 1.9936 | 1.28 | 58.3 | 2000
|  | 2012-11-06 20:40 | 19.0454 | 6.826% | 2000 | 1999.9582 | 2000.0485 | 2000.0067 | 1.9045 | 1.3 | 58.4 | 2000
|  | 2012-11-06 20:50 | 19.5018 | 9.332% | 2000 | 1999.9891 | 2000.0306 | 2000.0197 | 1.9502 | 1.82 | 58.5 | 2000
|  | 2012-11-06 21:00 | 19.7593 | 8.249% | 2000 | 1999.9833 | 2000.0236 | 2000.0068 | 1.9759 | 1.63 | 58.6 | 2000
|  | 2012-11-06 21:10 | 19.5923 | 9.187% | 2000 | 1999.9882 | 2000.0279 | 2000.0161 | 1.9592 | 1.8 | 58.7 | 2000
|  | 2012-11-06 21:20 | 20.9605 | 7.443% | 2000 | 1999.9938 | 2000.0071 | 2000.0009 | 2.096 | 1.56 | 58.8 | 2000
|  | 2012-11-06 21:30 | 19.5461 | 9.772% | 2000 | 1999.996 | 2000.0292 | 2000.0252 | 1.9546 | 1.91 | 58.9 | 2000
|  | 2012-11-06 21:40 | 20.7975 | 7.26% | 2000 | 1999.9927 | 2000.0083 | 2000.001 | 2.0797 | 1.51 | 59 | 2000
|  | 2012-11-06 21:50 | 19.0738 | 11.22% | 2000 | 2000 | 2000.0471 | 2000.0859 | 1.9074 | 2.14 | 59.1 | 2000
|  | 2012-11-06 22:00 | 20.9887 | 8.528% | 2000 | 1999.9952 | 2000.0069 | 2000.002 | 2.0989 | 1.79 | 59.2 | 2000
|  | 2012-11-06 22:10 | 21.5033 | 9.022% | 2000 | 1999.9976 | 2000.0041 | 2000.0017 | 2.1503 | 1.94 | 59.3 | 2000
|  | 2012-11-06 22:20 | 21.0628 | 7.976% | 2000 | 1999.9948 | 2000.0064 | 2000.0012 | 2.1063 | 1.68 | 59.4 | 2000
|  | 2012-11-06 22:30 | 20.4991 | 9.561% | 2000 | 1999.9968 | 2000.0112 | 2000.008 | 2.0499 | 1.96 | 59.5 | 2000
|  | 2012-11-06 22:40 | 20.3763 | 9.766% | 2000 | 1999.998 | 2000.0127 | 2000.0106 | 2.0376 | 1.99 | 59.6 | 2000
|  | 2012-11-06 22:50 | 21.9906 | 9.186% | 2000 | 1999.9986 | 2000.0025 | 2000.0012 | 2.1991 | 2.02 | 59.7 | 2000
|  | 2012-11-06 23:00 | 22.6257 | 6.364% | 2000 | 1999.9987 | 2000.0014 | 2000.0001 | 2.2626 | 1.44 | 59.8 | 2000
|  | 2012-11-06 23:10 | 22.8292 | 8.104% | 2000 | 1999.9991 | 2000.0011 | 2000.0002 | 2.2829 | 1.85 | 59.9 | 2000
|  | 2012-11-06 23:20 | 22.2341 | 8.141% | 2000 | 1999.9983 | 2000.002 | 2000.0004 | 2.2234 | 1.81 | 60 | 2000
|  | 2012-11-06 23:30 | 21.5999 | 6.806% | 2000 | 1999.9965 | 2000.0037 | 2000.0003 | 2.16 | 1.47 | 60.1 | 2000
|  | 2012-11-06 23:40 | 21.0429 | 7.461% | 2000 | 1999.9943 | 2000.0065 | 2000.0008 | 2.1043 | 1.57 | 60.2 | 2000
|  | 2012-11-06 23:50 | 22.7685 | 5.183% | 2000 | 1999.9988 | 2000.0012 | 2000 | 2.2769 | 1.18 | 60.3 | 2000
|  | 2012-11-07 | 22.685 | 6.48% | 2000 | 1999.9988 | 2000.0013 | 2000.0001 | 2.2685 | 1.47 | 60.4 | 2000
|  | 2012-11-07 00:10 | 21.7641 | 7.306% | 2000 | 1999.9971 | 2000.0032 | 2000.0003 | 2.1764 | 1.59 | 60.5 | 2000
|  | 2012-11-07 00:20 | 20.7033 | 8.163% | 2000 | 1999.993 | 2000.0091 | 2000.0021 | 2.0703 | 1.69 | 60.6 | 2000
|  | 2012-11-07 00:30 | 21.9629 | 7.194% | 2000 | 1999.9976 | 2000.0026 | 2000.0002 | 2.1963 | 1.58 | 60.7 | 2000
|  | 2012-11-07 00:40 | 20.8683 | 11.21% | 2000 | 2000 | 2000.0077 | 2000.0184 | 2.0868 | 2.34 | 60.8 | 2000
|  | 2012-11-07 00:50 | 22.5453 | 6.254% | 2000 | 1999.9986 | 2000.0015 | 2000.0001 | 2.2545 | 1.41 | 60.9 | 2000
|  | 2012-11-07 01:00 | 22.4828 | 9.029% | 2000 | 1999.999 | 2000.0016 | 2000.0006 | 2.2483 | 2.03 | 61 | 2000
|  | 2012-11-07 01:10 | 22.3417 | 7.654% | 2000 | 1999.9984 | 2000.0018 | 2000.0002 | 2.2342 | 1.71 | 61.1 | 2000
|  | 2012-11-07 01:20 | 21.3492 | 8.759% | 2000 | 1999.9968 | 2000.0048 | 2000.0016 | 2.1349 | 1.87 | 61.2 | 2000
|  | 2012-11-07 01:30 | 22.164 | 6.993% | 2000 | 1999.998 | 2000.0021 | 2000.0002 | 2.2164 | 1.55 | 61.3 | 2000
|  | 2012-11-07 01:40 | 21.3781 | 8.794% | 2000 | 1999.997 | 2000.0047 | 2000.0016 | 2.1378 | 1.88 | 61.4 | 2000
|  | 2012-11-07 01:50 | 22.2722 | 7.229% | 2000 | 1999.9982 | 2000.0019 | 2000.0002 | 2.2272 | 1.61 | 61.5 | 2000
|  | 2012-11-07 02:00 | 22.3184 | 8.334% | 2000 | 1999.9985 | 2000.0018 | 2000.0004 | 2.2318 | 1.86 | 61.6 | 2000
|  | 2012-11-07 02:10 | 22.3259 | 6.092% | 2000 | 1999.9982 | 2000.0018 | 2000.0001 | 2.2326 | 1.36 | 61.7 | 2000
|  | 2012-11-07 02:20 | 22.2786 | 4.713% | 2000 | 1999.9981 | 2000.0019 | 2000 | 2.2279 | 1.05 | 61.8 | 2000
|  | 2012-11-07 02:30 | 20.6955 | 5.653% | 2000 | 1999.9912 | 2000.0092 | 2000.0004 | 2.0696 | 1.17 | 61.9 | 2000
|  | 2012-11-07 02:40 | 21.335 | 5.062% | 2000 | 1999.9953 | 2000.0049 | 2000.0001 | 2.1335 | 1.08 | 62 | 2000
|  | 2012-11-07 02:50 | 20.6973 | 4.976% | 2000 | 1999.9911 | 2000.0092 | 2000.0003 | 2.0697 | 1.03 | 62.1 | 2000
|  | 2012-11-07 03:00 | 20.4987 | 5.464% | 2000 | 1999.9893 | 2000.0112 | 2000.0005 | 2.0499 | 1.12 | 62.2 | 2000
|  | 2012-11-07 03:10 | 19.8535 | 8.16% | 2000 | 1999.9843 | 2000.0215 | 2000.0057 | 1.9853 | 1.62 | 62.3 | 2000
|  | 2012-11-07 03:20 | 20.3602 | 7.22% | 2000 | 1999.9887 | 2000.0129 | 2000.0016 | 2.036 | 1.47 | 62.4 | 2000
|  | 2012-11-07 03:30 | 19.1846 | 9.018% | 2000 | 1999.9806 | 2000.0421 | 2000.0227 | 1.9185 | 1.73 | 62.5 | 2000
|  | 2012-11-07 03:40 | 19.8327 | 5.647% | 2000 | 1999.9794 | 2000.0219 | 2000.0013 | 1.9833 | 1.12 | 62.6 | 2000
|  | 2012-11-07 03:50 | 18.8974 | 6.826% | 2000 | 1999.9519 | 2000.0563 | 2000.0081 | 1.8897 | 1.29 | 62.7 | 2000
|  | 2012-11-07 04:00 | 18.9491 | 6.069% | 2000 | 1999.9517 | 2000.0534 | 2000.0051 | 1.8949 | 1.15 | 62.8 | 2000
|  | 2012-11-07 04:10 | 18.648 | 7.132% | 2000 | 1999.941 | 2000.0723 | 2000.0134 | 1.8648 | 1.33 | 62.9 | 2000
|  | 2012-11-07 04:20 | 17.9804 | 6.785% | 2000 | 1999.8856 | 2000.141 | 2000.0266 | 1.798 | 1.22 | 63 | 2000
|  | 2012-11-07 04:30 | 18.7787 | 6.656% | 2000 | 1999.9452 | 2000.0634 | 2000.0087 | 1.8779 | 1.25 | 63.1 | 2000
|  | 2012-11-07 04:40 | 17.9352 | 5.185% | 2000 | 1999.8663 | 2000.1475 | 2000.0138 | 1.7935 | 0.93 | 63.2 | 2000
|  | 2012-11-07 04:50 | 16.0455 | 8.538% | 2000 | 1999.7389 | 2000.8893 | 2000.6282 | 1.6046 | 1.37 | 63.3 | 2000
|  | 2012-11-07 05:00 | 16.5113 | 6.117% | 2000 | 1999.5622 | 2000.5833 | 2000.1455 | 1.6511 | 1.01 | 63.4 | 2000
|  | 2012-11-07 05:10 | 16.9278 | 4.962% | 2000 | 1999.6589 | 2000.3943 | 2000.0532 | 1.6928 | 0.84 | 63.5 | 2000
|  | 2012-11-07 05:20 | 16.5912 | 5.846% | 2000 | 1999.5761 | 2000.5416 | 2000.1177 | 1.6591 | 0.97 | 63.6 | 2000
|  | 2012-11-07 05:30 | 16.1758 | 6.986% | 2000 | 1999.5233 | 2000.792 | 2000.3153 | 1.6176 | 1.13 | 63.7 | 2000
|  | 2012-11-07 05:40 | 15.9573 | 6.455% | 2000 | 1999.3876 | 2000.9609 | 2000.3485 | 1.5957 | 1.03 | 63.8 | 2000
|  | 2012-11-07 05:50 | 17.1316 | 5.72% | 2000 | 1999.7283 | 2000.3243 | 2000.0526 | 1.7132 | 0.98 | 63.9 | 2000
|  | 2012-11-07 06:00 | 15.9851 | 6.444% | 2000 | 1999.3967 | 2000.9378 | 2000.3346 | 1.5985 | 1.03 | 64 | 2000
|  | 2012-11-07 06:10 | 15.4386 | 5.959% | 2000 | 1999.1153 | 2001.4836 | 2000.5989 | 1.5439 | 0.92 | 64.1 | 2000
|  | 2012-11-07 06:20 | 15.6799 | 7.143% | 2000 | 1999.4065 | 2001.218 | 2000.6246 | 1.568 | 1.12 | 64.2 | 2000
|  | 2012-11-07 06:30 | 16.3552 | 3.974% | 2000 | 1999.4182 | 2000.6733 | 2000.0916 | 1.6355 | 0.65 | 64.3 | 2000
|  | 2012-11-07 06:40 | 16.7255 | 6.039% | 2000 | 1999.6275 | 2000.4776 | 2000.105 | 1.6726 | 1.01 | 64.4 | 2000
|  | 2012-11-07 06:50 | 15.6236 | 7.809% | 2000 | 1999.5402 | 2001.2765 | 2000.8168 | 1.5624 | 1.22 | 64.5 | 2000
|  | 2012-11-07 07:00 | 15.9691 | 4.258% | 2000 | 1999.2239 | 2000.951 | 2000.1749 | 1.5969 | 0.68 | 64.6 | 2000
|  | 2012-11-07 07:10 | 15.5395 | 5.534% | 2000 | 1999.0944 | 2001.3677 | 2000.4622 | 1.554 | 0.86 | 64.7 | 2000
|  | 2012-11-07 07:20 | 15.1599 | 6.069% | 2000 | 1999.0555 | 2001.839 | 2000.8944 | 1.516 | 0.92 | 64.8 | 2000
|  | 2012-11-07 07:30 | 14.606 | 6.573% | 2000 | 1999.3641 | 2002.658 | 2002.0221 | 1.4606 | 0.96 | 64.9 | 2000
|  | 2012-11-07 07:40 | 15.0852 | 8.021% | 2000 | 1999.633 | 2001.9424 | 2001.5753 | 1.5085 | 1.21 | 65 | 2000
|  | 2012-11-07 07:50 | 15.2084 | 8.548% | 2000 | 1999.7598 | 2001.7736 | 2001.5333 | 1.5208 | 1.3 | 65.1 | 2000
|  | 2012-11-07 08:00 | 15.7675 | 5.391% | 2000 | 1999.1907 | 2001.1314 | 2000.3221 | 1.5768 | 0.85 | 65.2 | 2000
|  | 2012-11-07 08:10 | 15.0233 | 6.257% | 2000 | 1999.0903 | 2002.0305 | 2001.1208 | 1.5023 | 0.94 | 65.3 | 2000
|  | 2012-11-07 08:20 | 14.4559 | 5.603% | 2000 | 1999.1295 | 2002.8828 | 2002.0123 | 1.4456 | 0.81 | 65.4 | 2000
|  | 2012-11-07 08:30 | 13.3064 | 6.313% | 1999.31 | 2000 | 2002.4813 | 2008.0306 | 1.3306 | 0.84 | 65.5 | 2000
|  | 2012-11-07 08:40 | 12.889 | 6.052% | 1997.79 | 2000 | 1999.1654 | 2011.4077 | 1.2889 | 0.78 | 65.6 | 2000
|  | 2012-11-07 08:50 | 13.8366 | 7.299% | 1999.84 | 2000 | 2003.4656 | 2005.1215 | 1.3837 | 1.01 | 65.7 | 2000
|  | 2012-11-07 09:00 | 13.309 | 6.086% | 1999.31 | 2000 | 2002.4926 | 2007.947 | 1.3309 | 0.81 | 65.8 | 2000
|  | 2012-11-07 09:10 | 13.4273 | 7.15% | 1999.43 | 2000 | 2002.9305 | 2007.2904 | 1.3427 | 0.96 | 65.9 | 2000
|  | 2012-11-07 09:20 | 13.4373 | 8.261% | 1999.44 | 2000 | 2002.9603 | 2006.6214 | 1.3437 | 1.11 | 66 | 2000
|  | 2012-11-07 09:30 | 13.7168 | 7.801% | 1999.72 | 2000 | 2003.4294 | 2005.7346 | 1.3717 | 1.07 | 66.1 | 2000
|  | 2012-11-07 09:40 | 13.5675 | 10.32% | 1999.57 | 1998.6429 | 2003.2582 | 2002.3311 | 1.3568 | 1.4 | 66.2 | 2000
|  | 2012-11-07 09:50 | 14.2574 | 6.733% | 2000 | 1999.9662 | 2003.1542 | 2003.1204 | 1.4257 | 0.96 | 66.3 | 2000
|  | 2012-11-07 10:00 | 13.5492 | 6.569% | 1999.55 | 2000 | 2003.2256 | 2006.4595 | 1.3549 | 0.89 | 66.4 | 2000
|  | 2012-11-07 10:10 | 13.9295 | 4.81% | 1999.93 | 1999.9389 | 2003.4458 | 2003.4547 | 1.3929 | 0.67 | 66.5 | 2000
|  | 2012-11-07 10:20 | 13.689 | 4.821% | 1999.69 | 2000 | 2003.4092 | 2004.6672 | 1.3689 | 0.66 | 66.6 | 2000
|  | 2012-11-07 10:30 | 13.0404 | 6.672% | 1999.04 | 2000 | 2000.7533 | 2009.9269 | 1.304 | 0.87 | 66.7 | 2000
|  | 2012-11-07 10:40 | 12.6591 | 4.819% | 1995.26 | 2000 | 1995.5994 | 2014.0311 | 1.2659 | 0.61 | 66.8 | 2000
|  | 2012-11-07 10:50 | 11.1079 | 6.752% | 1913.24 | 1971.6667 | 1886.0281 | 1944.4548 | 1.1108 | 0.75 | 66.9 | 2000
|  | 2012-11-07 11:00 | 10.4311 | 5.464% | 1751.81 | 1818.9285 | 1748.7581 | 1815.8766 | 1.0431 | 0.57 | 67 | 2000
|  | 2012-11-07 11:10 | 10.776 | 5.754% | 1845.26 | 1920.1965 | 1827.6645 | 1902.601 | 1.0776 | 0.62 | 67.1 | 2000
|  | 2012-11-07 11:20 | 11.9045 | 5.124% | 1979.6 | 2000 | 1967.438 | 2018.2496 | 1.1905 | 0.61 | 67.2 | 2000
|  | 2012-11-07 11:30 | 11.9087 | 6.298% | 1980.44 | 2000 | 1967.6937 | 2009.9886 | 1.1909 | 0.75 | 67.3 | 2000
|  | 2012-11-07 11:40 | 13.0773 | 5.659% | 1999.08 | 2000 | 2001.0661 | 2009.7454 | 1.3077 | 0.74 | 67.4 | 2000
|  | 2012-11-07 12:00 | 14.4017 | 5.833% | 2000 | 1999.2899 | 2002.9608 | 2002.2506 | 1.4402 | 0.84 | 67.5 | 2000
|  | 2012-11-07 12:10 | 14.3428 | 4.741% | 2000 | 1998.9507 | 2003.0427 | 2001.9934 | 1.4343 | 0.68 | 67.6 | 2000
|  | 2012-11-07 12:20 | 14.9691 | 8.685% | 2000 | 1999.8744 | 2002.1091 | 2001.9835 | 1.4969 | 1.3 | 67.7 | 2000
|  | 2012-11-07 12:30 | 14.5388 | 4.952% | 2000 | 1998.8323 | 2002.7598 | 2001.592 | 1.4539 | 0.72 | 67.8 | 2000
|  | 2012-11-07 12:40 | 13.1519 | 5.551% | 1999.15 | 2000 | 2001.6206 | 2009.0407 | 1.3152 | 0.73 | 67.9 | 2000
|  | 2012-11-07 12:50 | 12.8193 | 6.007% | 1997.02 | 2000 | 1998.2462 | 2012.0266 | 1.2819 | 0.77 | 68 | 2000
|  | 2012-11-07 13:00 | 14.0799 | 7.102% | 2000 | 2000 | 2003.3464 | 2003.9669 | 1.408 | 1 | 68.1 | 2000
|  | 2012-11-07 13:10 | 14.4198 | 4.785% | 2000 | 1998.8767 | 2002.935 | 2001.8117 | 1.442 | 0.69 | 68.2 | 2000
|  | 2012-11-07 13:20 | 13.9579 | 4.872% | 1999.96 | 1999.889 | 2003.4328 | 2003.3618 | 1.3958 | 0.68 | 68.3 | 2000
|  | 2012-11-07 13:30 | 13.8169 | 6.441% | 1999.82 | 2000 | 2003.4648 | 2004.8709 | 1.3817 | 0.89 | 68.4 | 2000
|  | 2012-11-07 13:40 | 12.8507 | 7.626% | 1997.35 | 2000 | 1998.6772 | 2009.3492 | 1.2851 | 0.98 | 68.5 | 2000
|  | 2012-11-07 13:50 | 13.0452 | 8.049% | 1999.05 | 2000 | 2000.7953 | 2008.0109 | 1.3045 | 1.05 | 68.6 | 2000
|  | 2012-11-07 14:00 | 14.1269 | 6.512% | 2000 | 2000 | 2003.302 | 2003.4977 | 1.4127 | 0.92 | 68.7 | 2000
|  | 2012-11-07 14:10 | 14.5701 | 8.511% | 2000 | 2000 | 2002.7125 | 2002.8258 | 1.457 | 1.24 | 68.8 | 2000
|  | 2012-11-07 14:20 | 14.7509 | 5.627% | 2000 | 1998.942 | 2002.4365 | 2001.3785 | 1.4751 | 0.83 | 68.9 | 2000
|  | 2012-11-07 14:30 | 14.2018 | 5.422% | 2000 | 1999.4689 | 2003.2212 | 2002.6901 | 1.4202 | 0.77 | 69 | 2000
|  | 2012-11-07 14:40 | 14.4176 | 6.173% | 2000 | 1999.413 | 2002.9381 | 2002.3511 | 1.4418 | 0.89 | 69.1 | 2000
|  | 2012-11-07 14:50 | 13.7886 | 7.615% | 1999.79 | 2000 | 2003.4603 | 2005.4073 | 1.3789 | 1.05 | 69.2 | 2000
|  | 2012-11-07 15:00 | 13.0797 | 6.346% | 1999.08 | 2000 | 2001.0858 | 2009.7604 | 1.308 | 0.83 | 69.3 | 2000
|  | 2012-11-07 15:10 | 13.5487 | 6.717% | 1999.55 | 2000 | 2003.2246 | 2006.5107 | 1.3549 | 0.91 | 69.4 | 2000
|  | 2012-11-07 15:20 | 14.2747 | 5.534% | 2000 | 1999.3689 | 2003.1324 | 2002.5014 | 1.4275 | 0.79 | 69.5 | 2000
|  | 2012-11-07 15:30 | 14.2598 | 5.75% | 2000 | 1999.4947 | 2003.1513 | 2002.646 | 1.426 | 0.82 | 69.6 | 2000
|  | 2012-11-07 15:40 | 13.5768 | 6.113% | 1999.58 | 2000 | 2003.2737 | 2006.0862 | 1.3577 | 0.83 | 69.7 | 2000
|  | 2012-11-07 15:50 | 14.6009 | 6.027% | 2000 | 1999.1552 | 2002.6659 | 2001.821 | 1.4601 | 0.88 | 69.8 | 2000
|  | 2012-11-07 16:00 | 15.3733 | 4.228% | 2000 | 1998.8566 | 2001.5624 | 2000.419 | 1.5373 | 0.65 | 69.9 | 2000
|  | 2012-11-07 16:10 | 14.7458 | 6.171% | 2000 | 1999.1199 | 2002.4443 | 2001.5642 | 1.4746 | 0.91 | 70 | 2000
|  | 2012-11-07 16:20 | 14.3661 | 7.587% | 2000 | 2000 | 2003.0107 | 2003.1287 | 1.4366 | 1.09 | 70.1 | 2000
|  | 2012-11-07 16:30 | 13.8945 | 7.413% | 1999.89 | 2000 | 2003.4575 | 2004.8837 | 1.3894 | 1.03 | 70.2 | 2000
|  | 2012-11-07 16:40 | 14.444 | 5.746% | 2000 | 1999.1995 | 2002.9 | 2002.0995 | 1.4444 | 0.83 | 70.3 | 2000
|  | 2012-11-07 16:50 | 14.7325 | 10.05% | 2000 | 1999.9857 | 2002.4647 | 2002.4504 | 1.4732 | 1.48 | 70.4 | 2000
|  | 2012-11-07 17:00 | 16.5507 | 5.317% | 2000 | 1999.5408 | 2000.5623 | 2000.1032 | 1.6551 | 0.88 | 70.5 | 2000
|  | 2012-11-07 17:10 | 15.5627 | 5.333% | 2000 | 1999.0807 | 2001.3421 | 2000.4228 | 1.5563 | 0.83 | 70.6 | 2000
|  | 2012-11-07 17:20 | 14.9799 | 5.808% | 2000 | 1998.9691 | 2002.0932 | 2001.0624 | 1.498 | 0.87 | 70.7 | 2000
|  | 2012-11-07 17:30 | 14.4067 | 5.692% | 2000 | 1999.2247 | 2002.9536 | 2002.1784 | 1.4407 | 0.82 | 70.8 | 2000
|  | 2012-11-07 17:40 | 15.4585 | 6.275% | 2000 | 1999.1784 | 2001.4603 | 2000.6386 | 1.5458 | 0.97 | 70.9 | 2000
|  | 2012-11-07 17:50 | 14.929 | 6.564% | 2000 | 1999.1922 | 2002.168 | 2001.3602 | 1.4929 | 0.98 | 71 | 2000
|  | 2012-11-07 18:00 | 14.9147 | 5.9% | 2000 | 1998.9941 | 2002.1892 | 2001.1834 | 1.4915 | 0.88 | 71.1 | 2000
|  | 2012-11-07 18:10 | 15.0179 | 6.193% | 2000 | 1999.0725 | 2002.0383 | 2001.1108 | 1.5018 | 0.93 | 71.2 | 2000
|  | 2012-11-07 18:20 | 16.3839 | 5.615% | 2000 | 1999.4891 | 2000.6559 | 2000.145 | 1.6384 | 0.92 | 71.3 | 2000
|  | 2012-11-07 18:30 | 16.2621 | 5.657% | 2000 | 1999.4418 | 2000.7328 | 2000.1746 | 1.6262 | 0.92 | 71.4 | 2000
|  | 2012-11-07 18:40 | 14.9606 | 5.682% | 2000 | 1998.936 | 2002.1215 | 2001.0575 | 1.4961 | 0.85 | 71.5 | 2000
|  | 2012-11-07 18:50 | 15.4831 | 7.88% | 2000 | 1999.5477 | 2001.4317 | 2000.9794 | 1.5483 | 1.22 | 71.6 | 2000
|  | 2012-11-07 19:00 | 15.4739 | 7.044% | 2000 | 1999.3413 | 2001.4423 | 2000.7836 | 1.5474 | 1.09 | 71.7 | 2000
|  | 2012-11-07 19:10 | 15.4432 | 6.475% | 2000 | 1999.2124 | 2001.4782 | 2000.6906 | 1.5443 | 1 | 71.8 | 2000
|  | 2012-11-07 19:20 | 15.7089 | 7.575% | 2000 | 1999.5002 | 2001.1888 | 2000.689 | 1.5709 | 1.19 | 71.9 | 2000
|  | 2012-11-07 19:30 | 14.7702 | 5.687% | 2000 | 1998.9549 | 2002.407 | 2001.362 | 1.477 | 0.84 | 72 | 2000
|  | 2012-11-07 19:40 | 14.2648 | 5.608% | 2000 | 1999.4205 | 2003.145 | 2002.5655 | 1.4265 | 0.8 | 72.1 | 2000
|  | 2012-11-07 19:50 | 14.087 | 4.543% | 2000 | 1999.3711 | 2003.34 | 2002.7112 | 1.4087 | 0.64 | 72.2 | 2000
|  | 2012-11-07 20:00 | 14.448 | 6.852% | 2000 | 1999.6695 | 2002.8942 | 2002.5638 | 1.4448 | 0.99 | 72.3 | 2000
|  | 2012-11-07 20:10 | 14.4059 | 6.525% | 2000 | 1999.587 | 2002.9548 | 2002.5418 | 1.4406 | 0.94 | 72.4 | 2000
|  | 2012-11-07 20:20 | 14.7143 | 6.796% | 2000 | 1999.3671 | 2002.4925 | 2001.8596 | 1.4714 | 1 | 72.5 | 2000
|  | 2012-11-07 20:30 | 14.5594 | 6.388% | 2000 | 1999.3332 | 2002.7288 | 2002.062 | 1.4559 | 0.93 | 72.6 | 2000
|  | 2012-11-07 20:40 | 15.4137 | 5.774% | 2000 | 1999.0747 | 2001.5133 | 2000.5879 | 1.5414 | 0.89 | 72.7 | 2000
|  | 2012-11-07 20:50 | 15.6446 | 4.538% | 2000 | 1999.0489 | 2001.2545 | 2000.3034 | 1.5645 | 0.71 | 72.8 | 2000
|  | 2012-11-07 21:00 | 15.4688 | 5.947% | 2000 | 1999.1248 | 2001.4483 | 2000.5731 | 1.5469 | 0.92 | 72.9 | 2000
|  | 2012-11-07 21:10 | 15.0561 | 6.177% | 2000 | 1999.0695 | 2001.9835 | 2001.053 | 1.5056 | 0.93 | 73 | 2000
|  | 2012-11-07 21:20 | 14.3627 | 5.709% | 2000 | 1999.2948 | 2003.0154 | 2002.3102 | 1.4363 | 0.82 | 73.1 | 2000
|  | 2012-11-07 21:30 | 15.1125 | 6.021% | 2000 | 1999.0363 | 2001.9042 | 2000.9405 | 1.5113 | 0.91 | 73.2 | 2000
|  | 2012-11-07 21:40 | 15.5108 | 6.06% | 2000 | 1999.1595 | 2001.4 | 2000.5596 | 1.5511 | 0.94 | 73.3 | 2000
|  | 2012-11-07 21:50 | 16.041 | 4.114% | 2000 | 1999.2586 | 2000.8928 | 2000.1515 | 1.6041 | 0.66 | 73.4 | 2000
|  | 2012-11-07 22:00 | 14.5937 | 8.428% | 2000 | 2000 | 2002.6768 | 2002.7462 | 1.4594 | 1.23 | 73.5 | 2000
|  | 2012-11-07 22:10 | 15.7029 | 7.578% | 2000 | 1999.4998 | 2001.1948 | 2000.6946 | 1.5703 | 1.19 | 73.6 | 2000
|  | 2012-11-07 22:20 | 14.7893 | 5.274% | 2000 | 1998.8347 | 2002.3779 | 2001.2127 | 1.4789 | 0.78 | 73.7 | 2000
|  | 2012-11-07 22:30 | 14.1437 | 5.656% | 2000 | 1999.7203 | 2003.2849 | 2003.0052 | 1.4144 | 0.8 | 73.8 | 2000
|  | 2012-11-07 22:40 | 14.8647 | 7.333% | 2000 | 1999.4814 | 2002.2639 | 2001.7453 | 1.4865 | 1.09 | 73.9 | 2000
|  | 2012-11-07 22:50 | 14.4652 | 4.977% | 2000 | 1998.8965 | 2002.8692 | 2001.7656 | 1.4465 | 0.72 | 74 | 2000
|  | 2012-11-07 23:00 | 13.9219 | 8.548% | 1999.92 | 2000 | 2003.4487 | 2004.7814 | 1.3922 | 1.19 | 74.1 | 2000
|  | 2012-11-07 23:10 | 14.1716 | 4.657% | 2000 | 1999.2132 | 2003.2552 | 2002.4684 | 1.4172 | 0.66 | 74.2 | 2000
|  | 2012-11-07 23:20 | 14.0426 | 5.412% | 2000 | 1999.898 | 2003.3776 | 2003.2755 | 1.4043 | 0.76 | 74.3 | 2000
|  | 2012-11-07 23:30 | 14.2969 | 4.476% | 2000 | 1998.924 | 2003.1038 | 2002.0278 | 1.4297 | 0.64 | 74.4 | 2000
|  | 2012-11-07 23:40 | 13.7107 | 7.512% | 1999.71 | 2000 | 2003.4254 | 2005.7686 | 1.3711 | 1.03 | 74.5 | 2000
|  | 2012-11-07 23:50 | 14.0368 | 6.839% | 2000 | 2000 | 2003.3821 | 2004.0282 | 1.4037 | 0.96 | 74.6 | 2000
|  | 2012-11-08 | 13.6915 | 6.939% | 1999.69 | 2000 | 2003.4112 | 2005.754 | 1.3692 | 0.95 | 74.7 | 2000
|  | 2012-11-08 00:10 | 13.2478 | 6.114% | 1999.25 | 2000 | 2002.1967 | 2008.4265 | 1.3248 | 0.81 | 74.8 | 2000
|  | 2012-11-08 00:20 | 13.0665 | 4.975% | 1999.07 | 2000 | 2000.9778 | 2009.5799 | 1.3067 | 0.65 | 74.9 | 2000
|  | 2012-11-08 00:30 | 12.4924 | 6.724% | 1993.39 | 2000 | 1991.8946 | 2012.4862 | 1.2492 | 0.84 | 75 | 2000
|  | 2012-11-08 00:40 | 12.5445 | 8.29% | 1993.94 | 2000 | 1993.1703 | 2005.5196 | 1.2545 | 1.04 | 75.1 | 2000
|  | 2012-11-08 01:00 | 15.4792 | 4.522% | 2000 | 1998.9485 | 2001.4362 | 2000.3848 | 1.5479 | 0.7 | 75.2 | 2000
|  | 2012-11-08 01:10 | 14.9361 | 5.155% | 2000 | 1998.8095 | 2002.1576 | 2000.9671 | 1.4936 | 0.77 | 75.3 | 2000
|  | 2012-11-08 01:20 | 14.1321 | 5.802% | 2000 | 1999.8233 | 2003.2968 | 2003.1201 | 1.4132 | 0.82 | 75.4 | 2000
|  | 2012-11-08 01:30 | 14.215 | 5.206% | 2000 | 1999.3454 | 2003.2057 | 2002.5511 | 1.4215 | 0.74 | 75.5 | 2000
|  | 2012-11-08 01:40 | 14.0514 | 5.053% | 2000 | 1999.6962 | 2003.3706 | 2003.0667 | 1.4051 | 0.71 | 75.6 | 2000
|  | 2012-11-08 02:20 | 14.018 | 5.85% | 2000 | 2000 | 2003.3959 | 2003.6027 | 1.4018 | 0.82 | 75.7 | 2000
|  | 2012-11-08 02:30 | 14.6859 | 6.945% | 2000 | 1999.4462 | 2002.5359 | 2001.9822 | 1.4686 | 1.02 | 75.8 | 2000
|  | 2012-11-08 02:40 | 14.953 | 5.618% | 2000 | 1998.9195 | 2002.1326 | 2001.0522 | 1.4953 | 0.84 | 75.9 | 2000
|  | 2012-11-08 02:50 | 13.8797 | 4.755% | 1999.88 | 2000 | 2003.461 | 2003.6513 | 1.388 | 0.66 | 76 | 2000
|  | 2012-11-08 03:00 | 12.7938 | 6.019% | 1996.69 | 2000 | 1997.8776 | 2012.2346 | 1.2794 | 0.77 | 76.1 | 2000
|  | 2012-11-08 03:10 | 13.2325 | 6.953% | 1999.23 | 2000 | 2002.1141 | 2008.5222 | 1.3232 | 0.92 | 76.2 | 2000
|  | 2012-11-08 03:20 | 13.6533 | 5.347% | 1999.65 | 2000 | 2003.3758 | 2005.1796 | 1.3653 | 0.73 | 76.3 | 2000
|  | 2012-11-08 03:30 | 12.8526 | 6.069% | 1997.35 | 2000 | 1998.7013 | 2011.708 | 1.2853 | 0.78 | 76.4 | 2000
|  | 2012-11-08 03:40 | 12.0918 | 5.954% | 1988.99 | 2000 | 1977.5974 | 2014.933 | 1.2092 | 0.72 | 76.5 | 2000
|  | 2012-11-08 03:50 | 11.3034 | 6.458% | 1929.2 | 1989.5233 | 1912.949 | 1973.2723 | 1.1303 | 0.73 | 76.6 | 2000
|  | 2012-11-08 04:00 | 12.8061 | 7.34% | 1996.91 | 2000 | 1998.0575 | 2010.1567 | 1.2806 | 0.94 | 76.7 | 2000
|  | 2012-11-08 04:30 | 12.4498 | 4.659% | 1992.95 | 2000 | 1990.7656 | 2016.611 | 1.245 | 0.58 | 76.8 | 2000
|  | 2012-11-08 05:00 | 11.2483 | 6.668% | 1925 | 1983.0039 | 1905.8784 | 1963.8824 | 1.1248 | 0.75 | 76.9 | 2000
|  | 2012-11-08 05:10 | 11.8368 | 4.562% | 1974.56 | 2000 | 1963.0864 | 2020.8856 | 1.1837 | 0.54 | 77 | 2000
|  | 2012-11-08 05:20 | 11.4111 | 4.645% | 1938.44 | 2000 | 1925.642 | 2008.1021 | 1.1411 | 0.53 | 77.1 | 2000
|  | 2012-11-08 05:30 | 12.3086 | 8.449% | 1991.41 | 2000 | 1986.4152 | 2000.8847 | 1.2309 | 1.04 | 77.2 | 2000
|  | 2012-11-08 05:40 | 10.8648 | 14.82% | 1866.62 | 1782.0465 | 1844.9184 | 1760.345 | 1.0865 | 1.61 | 77.3 | 2000
|  | 2012-11-08 05:50 | 13.4213 | 20.79% | 1999.42 | 1899.6214 | 2002.9121 | 1903.1136 | 1.3421 | 2.79 | 77.4 | 2000
|  | 2012-11-08 06:10 | 10.7813 | 5.658% | 1845.26 | 1921.8897 | 1828.7341 | 1905.3639 | 1.0781 | 0.61 | 77.5 | 2000
|  | 2012-11-08 06:20 | 11.2431 | 9.339% | 1924.16 | 1935.9726 | 1905.1918 | 1917.0044 | 1.1243 | 1.05 | 77.6 | 2000
|  | 2012-11-08 06:30 | 13.4423 | 10.34% | 1999.44 | 1998.2727 | 2002.9747 | 2001.8074 | 1.3442 | 1.39 | 77.7 | 2000
|  | 2012-11-08 06:40 | 12.4298 | 6.114% | 1992.73 | 2000 | 1990.2099 | 2014.5048 | 1.243 | 0.76 | 77.8 | 2000
|  | 2012-11-08 06:50 | 11.0654 | 6.778% | 1909.88 | 1968.176 | 1879.4644 | 1937.7604 | 1.1065 | 0.75 | 77.9 | 2000
|  | 2012-11-08 07:00 | 11.0949 | 4.146% | 1911.56 | 2000 | 1884.0453 | 1986.0854 | 1.1095 | 0.46 | 78 | 2000
|  | 2012-11-08 07:10 | 11.7795 | 10.27% | 1969.52 | 1965.4578 | 1959.0943 | 1955.0321 | 1.1779 | 1.21 | 78.1 | 2000
|  | 2012-11-08 07:20 | 13.3159 | 4.656% | 1999.32 | 2000 | 2002.5231 | 2007.1392 | 1.3316 | 0.62 | 78.2 | 2000
|  | 2012-11-08 07:30 | 13.3555 | 4.942% | 1999.36 | 2000 | 2002.6847 | 2006.9957 | 1.3355 | 0.66 | 78.3 | 2000
|  | 2012-11-08 07:40 | 11.9578 | 6.774% | 1984.64 | 2000 | 1970.5942 | 2007.0817 | 1.1958 | 0.81 | 78.4 | 2000
|  | 2012-11-08 07:50 | 12.1087 | 6.111% | 1989.21 | 2000 | 1978.3872 | 2014.1811 | 1.2109 | 0.74 | 78.5 | 2000
|  | 2012-11-08 08:00 | 12.2181 | 6.138% | 1990.42 | 2000 | 1983.076 | 2014.5903 | 1.2218 | 0.75 | 78.6 | 2000
|  | 2012-11-08 08:10 | 12.1762 | 9.937% | 1989.98 | 1990.7023 | 1981.3698 | 1982.0921 | 1.2176 | 1.21 | 78.7 | 2000
|  | 2012-11-08 08:30 | 11.5892 | 11.04% | 1953.56 | 1936.3996 | 1943.6115 | 1926.4512 | 1.1589 | 1.28 | 78.8 | 2000
|  | 2012-11-08 08:40 | 9.5675 | 8.884% | 1473.17 | 1477.8421 | 1475.1222 | 1479.7943 | 0.95675 | 0.85 | 78.9 | 2000
|  | 2012-11-08 08:50 | 10.2425 | 8.494% | 1701.08 | 1721.3887 | 1697.6395 | 1717.9482 | 1.0243 | 0.87 | 79 | 2000
|  | 2012-11-08 09:10 | 11.7758 | 8.152% | 1969.52 | 1995.3826 | 1958.8303 | 1984.6929 | 1.1776 | 0.96 | 79.1 | 2000
|  | 2012-11-08 09:20 | 11.7792 | 7.386% | 1969.52 | 2000 | 1959.0758 | 1994.4093 | 1.1779 | 0.87 | 79.2 | 2000
|  | 2012-11-08 09:40 | 9.3452 | 11.88% | 1389.35 | 1384.8801 | 1392.2811 | 1387.8112 | 0.93452 | 1.11 | 79.3 | 2000
|  | 2012-11-08 09:50 | 10.1354 | 7.301% | 1674.38 | 1706.147 | 1666.218 | 1697.9849 | 1.0135 | 0.74 | 79.4 | 2000
|  | 2012-11-08 10:00 | 10.6236 | 5.365% | 1802.54 | 1879.5295 | 1795.1319 | 1872.1214 | 1.0624 | 0.57 | 79.5 | 2000
|  | 2012-11-08 10:10 | 10.3698 | 5.497% | 1735.79 | 1799.2805 | 1732.7501 | 1796.2406 | 1.037 | 0.57 | 79.6 | 2000
|  | 2012-11-08 10:20 | 10.7216 | 6.249% | 1829.24 | 1894.8306 | 1816.4863 | 1882.077 | 1.0722 | 0.67 | 79.7 | 2000
|  | 2012-11-08 10:30 | 10.8749 | 5.425% | 1869.29 | 1951.1262 | 1846.8006 | 1928.6368 | 1.0875 | 0.59 | 79.8 | 2000
|  | 2012-11-08 10:40 | 11.492 | 4.438% | 1945.16 | 2000 | 1934.2485 | 2014.5713 | 1.1492 | 0.51 | 79.9 | 2000
|  | 2012-11-08 10:50 | 10.8857 | 4.777% | 1874.63 | 1967.3762 | 1848.7981 | 1941.5443 | 1.0886 | 0.52 | 80 | 2000
|  | 2012-11-08 11:00 | 10.6913 | 7.015% | 1821.23 | 1873.2744 | 1810.0508 | 1862.0952 | 1.0691 | 0.75 | 80.1 | 2000
|  | 2012-11-08 11:10 | 10.9473 | 4.385% | 1890.65 | 1990.222 | 1859.8628 | 1959.4348 | 1.0947 | 0.48 | 80.2 | 2000
|  | 2012-11-08 11:20 | 9.948 | 4.021% | 1617.95 | 1663.38 | 1607.3459 | 1652.7758 | 0.9948 | 0.4 | 80.3 | 2000
|  | 2012-11-08 11:30 | 9.6019 | 7.707% | 1484.6 | 1494.2264 | 1487.6677 | 1497.2941 | 0.96019 | 0.74 | 80.4 | 2000
|  | 2012-11-08 11:40 | 9.3085 | 4.297% | 1374.11 | 1371.3476 | 1378.3147 | 1375.5523 | 0.93085 | 0.4 | 80.5 | 2000
|  | 2012-11-08 11:50 | 9.3404 | 3.64% | 1385.54 | 1383.6768 | 1390.457 | 1388.5939 | 0.93404 | 0.34 | 80.6 | 2000
|  | 2012-11-08 12:00 | 9.0226 | 7.869% | 1263.62 | 1258.9895 | 1268.5342 | 1263.9037 | 0.90226 | 0.71 | 80.7 | 2000
|  | 2012-11-08 12:40 | 10.0168 | 3.893% | 1642.34 | 1693.9757 | 1629.5207 | 1681.1564 | 1.0017 | 0.39 | 80.8 | 2000
|  | 2012-11-08 12:50 | 9.5664 | 6.481% | 1473.17 | 1484.5416 | 1474.7204 | 1486.092 | 0.95664 | 0.62 | 80.9 | 2000
|  | 2012-11-08 13:00 | 10.2113 | 6.855% | 1693.07 | 1732.8367 | 1688.6489 | 1728.4156 | 1.0211 | 0.7 | 81 | 2000
|  | 2012-11-08 13:10 | 9.9958 | 7.603% | 1637 | 1660.7092 | 1622.7954 | 1646.5046 | 0.99958 | 0.76 | 81.1 | 2000
|  | 2012-11-08 13:20 | 9.4425 | 12.81% | 1423.64 | 1412.7179 | 1428.8872 | 1417.9651 | 0.94425 | 1.21 | 81.2 | 2000
|  | 2012-11-08 13:30 | 11.4781 | 5.663% | 1944.32 | 2000 | 1932.8282 | 1999.3781 | 1.1478 | 0.65 | 81.3 | 2000
|  | 2012-11-08 13:50 | 11.188 | 5.005% | 1919.96 | 2000 | 1897.6757 | 1983.8434 | 1.1188 | 0.56 | 81.4 | 2000
|  | 2012-11-08 14:00 | 10.1584 | 6.792% | 1679.72 | 1717.9035 | 1673.1079 | 1711.2914 | 1.0158 | 0.69 | 81.5 | 2000
|  | 2012-11-08 14:10 | 9.9347 | 4.932% | 1610.33 | 1649.9678 | 1602.9833 | 1642.6211 | 0.99347 | 0.49 | 81.6 | 2000
|  | 2012-11-08 14:20 | 9.9123 | 6.759% | 1602.71 | 1629.6824 | 1595.6283 | 1622.6007 | 0.99123 | 0.67 | 81.7 | 2000
|  | 2012-11-08 14:30 | 10.68 | 5.899% | 1818.56 | 1888.9817 | 1807.6151 | 1878.0368 | 1.068 | 0.63 | 81.8 | 2000
|  | 2012-11-08 14:40 | 10.9053 | 10.64% | 1879.97 | 1868.4018 | 1852.3829 | 1840.8147 | 1.0905 | 1.16 | 81.9 | 2000
|  | 2012-11-08 15:10 | 10.3873 | 4.332% | 1741.13 | 1818.1619 | 1737.3716 | 1814.4035 | 1.0387 | 0.45 | 82 | 2000
|  | 2012-11-08 15:20 | 10.7704 | 5.107% | 1842.59 | 1928.0168 | 1826.5278 | 1911.9546 | 1.077 | 0.55 | 82.1 | 2000
|  | 2012-11-08 15:30 | 10.2582 | 4.777% | 1706.42 | 1770.4249 | 1702.0892 | 1766.0942 | 1.0258 | 0.49 | 82.2 | 2000
|  | 2012-11-08 15:40 | 10.4284 | 5.945% | 1751.81 | 1812.5198 | 1748.0626 | 1808.7725 | 1.0428 | 0.62 | 82.3 | 2000
|  | 2012-11-08 15:50 | 10.1957 | 6.473% | 1690.4 | 1733.7408 | 1684.1092 | 1727.4501 | 1.0196 | 0.66 | 82.4 | 2000
|  | 2012-11-08 16:00 | 9.146 | 4.374% | 1313.15 | 1302.174 | 1316.0736 | 1305.0976 | 0.9146 | 0.4 | 82.5 | 2000
|  | 2012-11-08 16:10 | 9.6953 | 4.745% | 1522.7 | 1545.7633 | 1521.1529 | 1544.2163 | 0.96953 | 0.46 | 82.6 | 2000
|  | 2012-11-08 16:20 | 9.3758 | 5.013% | 1400.78 | 1402.8622 | 1403.8249 | 1405.9071 | 0.93758 | 0.47 | 82.7 | 2000
|  | 2012-11-08 16:30 | 10.11 | 6.231% | 1666.37 | 1707.7746 | 1658.5016 | 1699.9062 | 1.011 | 0.63 | 82.8 | 2000
|  | 2012-11-08 16:40 | 10.4076 | 4.132% | 1746.47 | 1826.7569 | 1742.6762 | 1822.963 | 1.0408 | 0.43 | 82.9 | 2000
|  | 2012-11-08 16:50 | 10.3252 | 6.973% | 1725.11 | 1767.8727 | 1720.7358 | 1763.4984 | 1.0325 | 0.72 | 83 | 2000
|  | 2012-11-08 17:00 | 10.3813 | 5.298% | 1738.46 | 1804.9235 | 1735.7892 | 1802.2527 | 1.0381 | 0.55 | 83.1 | 2000
|  | 2012-11-08 17:10 | 10.6425 | 4.51% | 1807.88 | 1897.8809 | 1799.3825 | 1889.3834 | 1.0643 | 0.48 | 83.2 | 2000
|  | 2012-11-08 17:20 | 11.3088 | 5.482% | 1930.04 | 2000 | 1913.618 | 1988.8574 | 1.1309 | 0.62 | 83.3 | 2000
|  | 2012-11-08 17:30 | 10.8001 | 9.63% | 1850.6 | 1857.2541 | 1832.4642 | 1839.1183 | 1.08 | 1.04 | 83.4 | 2000
|  | 2012-11-08 17:40 | 10.0478 | 4.678% | 1650.35 | 1699.8377 | 1639.2865 | 1688.7743 | 1.0048 | 0.47 | 83.5 | 2000
|  | 2012-11-08 17:50 | 10.3839 | 5.393% | 1738.46 | 1803.9487 | 1736.4637 | 1801.9524 | 1.0384 | 0.56 | 83.6 | 2000
|  | 2012-11-08 18:00 | 9.158 | 6.333% | 1316.96 | 1311.7402 | 1320.7017 | 1315.4819 | 0.9158 | 0.58 | 83.7 | 2000
|  | 2012-11-08 18:10 | 10.2762 | 5.741% | 1711.76 | 1767.2898 | 1707.1557 | 1762.6855 | 1.0276 | 0.59 | 83.8 | 2000
|  | 2012-11-08 18:20 | 9.9077 | 4.845% | 1602.71 | 1640.8519 | 1594.1116 | 1632.2534 | 0.99077 | 0.48 | 83.9 | 2000
|  | 2012-11-08 18:30 | 9.0663 | 9.265% | 1282.67 | 1281.5983 | 1285.3629 | 1284.2912 | 0.90663 | 0.84 | 84 | 2000
|  | 2012-11-08 18:40 | 10.7574 | 11.71% | 1839.92 | 1809.72 | 1823.894 | 1793.694 | 1.0757 | 1.26 | 84.1 | 2000
|  | 2012-11-08 18:50 | 10.2779 | 7.297% | 1711.76 | 1748.6347 | 1707.6419 | 1744.5166 | 1.0278 | 0.75 | 84.2 | 2000
|  | 2012-11-08 19:00 | 8.3711 | 3.106% | 1024.79 | 1001.1527 | 1022.721 | 999.0837 | 0.83711 | 0.26 | 84.3 | 2000
|  | 2012-11-08 19:10 | 9.1984 | 8.806% | 1332.2 | 1331.798 | 1336.2302 | 1335.8282 | 0.91984 | 0.81 | 84.4 | 2000
|  | 2012-11-08 19:20 | 8.8083 | 6.017% | 1186.27 | 1171.7482 | 1186.0946 | 1171.5728 | 0.88083 | 0.53 | 84.5 | 2000
|  | 2012-11-08 19:30 | 8.6732 | 8.763% | 1134.89 | 1129.9469 | 1134.672 | 1129.7289 | 0.86732 | 0.76 | 84.6 | 2000
|  | 2012-11-08 19:40 | 9.0476 | 5.195% | 1275.05 | 1262.9922 | 1278.1766 | 1266.1188 | 0.90476 | 0.47 | 84.7 | 2000
|  | 2012-11-08 19:50 | 8.7595 | 4.452% | 1167.92 | 1147.0998 | 1167.4285 | 1146.6083 | 0.87595 | 0.39 | 84.8 | 2000
|  | 2012-11-08 20:00 | 8.4387 | 6.636% | 1050.48 | 1035.8237 | 1047.3612 | 1032.7049 | 0.84387 | 0.56 | 84.9 | 2000
|  | 2012-11-08 20:10 | 8.4616 | 6.973% | 1057.82 | 1044.5246 | 1055.7429 | 1042.4475 | 0.84616 | 0.59 | 85 | 2000
|  | 2012-11-08 20:20 | 8.2293 | 5.468% | 973.41 | 955.1954 | 972.0361 | 953.8215 | 0.82293 | 0.45 | 85.1 | 2000
|  | 2012-11-08 20:30 | 8.0313 | 3.86% | 900.01 | 878.763 | 903.589 | 882.342 | 0.80313 | 0.31 | 85.2 | 2000
|  | 2012-11-08 20:40 | 8.646 | 9.369% | 1127.55 | 1124.9923 | 1124.4085 | 1121.8508 | 0.8646 | 0.81 | 85.3 | 2000
|  | 2012-11-08 20:50 | 8.1071 | 9.745% | 929.37 | 928.1486 | 929.4611 | 928.2397 | 0.81071 | 0.79 | 85.4 | 2000
|  | 2012-11-08 21:10 | 6.802 | 6.322% | 542.8 | 532.9918 | 543.9186 | 534.1104 | 0.6802 | 0.43 | 85.5 | 2000
|  | 2012-11-08 21:20 | 7.0075 | 12.13% | 591.01 | 599.0919 | 596.3001 | 604.3819 | 0.70075 | 0.85 | 85.6 | 2000
|  | 2012-11-08 21:30 | 6.967 | 6.459% | 581.22 | 571.0723 | 585.7422 | 575.5945 | 0.6967 | 0.45 | 85.7 | 2000
|  | 2012-11-08 21:40 | 8.2914 | 8.684% | 995.43 | 989.2876 | 994.0742 | 987.9318 | 0.82914 | 0.72 | 85.8 | 2000
|  | 2012-11-08 21:50 | 9.2401 | 5.844% | 1347.44 | 1344.1696 | 1352.221 | 1348.9507 | 0.92401 | 0.54 | 85.9 | 2000
|  | 2012-11-08 22:00 | 8.9054 | 7.299% | 1222.97 | 1214.6919 | 1223.3281 | 1215.05 | 0.89054 | 0.65 | 86 | 2000
|  | 2012-11-08 22:10 | 8.1368 | 6.268% | 940.38 | 925.0034 | 939.728 | 924.3514 | 0.81368 | 0.51 | 86.1 | 2000
|  | 2012-11-08 22:20 | 9.1426 | 11.48% | 1309.34 | 1309.3999 | 1314.7835 | 1314.8433 | 0.91426 | 1.05 | 86.2 | 2000
|  | 2012-11-08 22:30 | 10.1209 | 4.94% | 1669.04 | 1722.0421 | 1661.8366 | 1714.8387 | 1.0121 | 0.5 | 86.3 | 2000
|  | 2012-11-08 22:40 | 9.996 | 7.403% | 1637 | 1662.5068 | 1622.8875 | 1648.3943 | 0.9996 | 0.74 | 86.4 | 2000
|  | 2012-11-08 22:50 | 10.3009 | 4.466% | 1717.1 | 1786.83 | 1714.0398 | 1783.7698 | 1.0301 | 0.46 | 86.5 | 2000
|  | 2012-11-08 23:00 | 9.661 | 3.933% | 1507.46 | 1529.9905 | 1508.9348 | 1531.4653 | 0.9661 | 0.38 | 86.6 | 2000
|  | 2012-11-08 23:10 | 8.9098 | 8.642% | 1222.97 | 1219.1552 | 1225.0482 | 1221.2334 | 0.89098 | 0.77 | 86.7 | 2000
|  | 2012-11-08 23:20 | 9.951 | 4.321% | 1617.95 | 1662.0863 | 1608.3416 | 1652.4779 | 0.9951 | 0.43 | 86.8 | 2000
|  | 2012-11-08 23:30 | 8.9252 | 6.05% | 1230.31 | 1217.9949 | 1230.9829 | 1218.6678 | 0.89252 | 0.54 | 86.9 | 2000
|  | 2012-11-08 23:40 | 8.8223 | 9.861% | 1189.94 | 1189.5062 | 1191.4566 | 1191.0228 | 0.88223 | 0.87 | 87 | 2000
|  | 2012-11-08 23:50 | 7.1977 | 9.725% | 648.2 | 647.1931 | 647.4928 | 646.4859 | 0.71977 | 0.7 | 87.1 | 2000
|  | 2012-11-09 | 7.5129 | 8.652% | 741.51 | 736.2996 | 738.2111 | 733.0006 | 0.75129 | 0.65 | 87.2 | 2000
|  | 2012-11-09 00:10 | 8.703 | 6.779% | 1145.9 | 1133.0992 | 1145.979 | 1133.1782 | 0.8703 | 0.59 | 87.3 | 2000
|  | 2012-11-09 00:20 | 7.1302 | 5.61% | 627.13 | 614.4786 | 629.0202 | 616.3688 | 0.71302 | 0.4 | 87.4 | 2000
|  | 2012-11-09 00:30 | 8.315 | 11.43% | 1006.44 | 1013.3138 | 1002.5375 | 1009.4113 | 0.8315 | 0.95 | 87.5 | 2000
|  | 2012-11-09 00:40 | 7.8678 | 8.516% | 849.87 | 843.4674 | 849.2279 | 842.8253 | 0.78678 | 0.67 | 87.6 | 2000
|  | 2012-11-09 00:50 | 7.3412 | 7.22% | 690.34 | 680.9911 | 687.8623 | 678.5134 | 0.73412 | 0.53 | 87.7 | 2000
|  | 2012-11-09 01:00 | 7.1777 | 5.851% | 642.18 | 629.9155 | 642.0002 | 629.7357 | 0.71777 | 0.42 | 87.8 | 2000
|  | 2012-11-09 01:10 | 7.4468 | 7.923% | 723.45 | 715.9168 | 718.5731 | 711.0399 | 0.74468 | 0.59 | 87.9 | 2000
|  | 2012-11-09 01:20 | 8.1636 | 9.31% | 947.72 | 944.4475 | 949.0358 | 945.7633 | 0.81636 | 0.76 | 88 | 2000
|  | 2012-11-09 01:30 | 7.9829 | 11.27% | 882.98 | 889.265 | 887.3035 | 893.5884 | 0.79829 | 0.9 | 88.1 | 2000
|  | 2012-11-09 01:40 | 8.5557 | 5.61% | 1094.52 | 1076.3199 | 1090.5772 | 1072.377 | 0.85557 | 0.48 | 88.2 | 2000
|  | 2012-11-09 01:50 | 8.7468 | 9.604% | 1164.25 | 1162.8278 | 1162.6049 | 1161.1827 | 0.87468 | 0.84 | 88.3 | 2000
|  | 2012-11-09 02:00 | 7.6546 | 9.145% | 783.65 | 780.0892 | 781.3917 | 777.8309 | 0.76546 | 0.7 | 88.4 | 2000
|  | 2012-11-09 02:10 | 6.8855 | 8.569% | 563.14 | 558.7111 | 564.8229 | 560.394 | 0.68855 | 0.59 | 88.5 | 2000
|  | 2012-11-09 02:20 | 6.8221 | 8.648% | 547.32 | 543.2248 | 548.8936 | 544.7984 | 0.68221 | 0.59 | 88.6 | 2000
|  | 2012-11-09 02:30 | 6.6425 | 9.183% | 506.64 | 504.2931 | 505.3316 | 502.9846 | 0.66425 | 0.61 | 88.7 | 2000
|  | 2012-11-09 02:40 | 6.0553 | 6.441% | 375.56 | 369.0708 | 378.173 | 371.6839 | 0.60553 | 0.39 | 88.8 | 2000
|  | 2012-11-09 02:50 | 5.6685 | 7.762% | 308.54 | 306.0353 | 305.8992 | 303.3945 | 0.56685 | 0.44 | 88.9 | 2000
|  | 2012-11-09 03:00 | 4.9804 | 10.24% | 197.82 | 197.8938 | 191.4177 | 191.4915 | 0.49804 | 0.51 | 89 | 2000
|  | 2012-11-09 03:10 | 5.2923 | 10.2% | 246.98 | 247.0785 | 241.947 | 242.0454 | 0.52923 | 0.54 | 89.1 | 2000
|  | 2012-11-09 03:20 | 5.8184 | 9.625% | 332.84 | 332.2626 | 332.964 | 332.3867 | 0.58184 | 0.56 | 89.2 | 2000
|  | 2012-11-09 03:30 | 5.0666 | 15.2% | 211.34 | 215.9618 | 205.269 | 209.8908 | 0.50666 | 0.77 | 89.3 | 2000
|  | 2012-11-09 03:40 | 4.9913 | 8.214% | 198.91 | 198.7435 | 193.156 | 192.9895 | 0.49913 | 0.41 | 89.4 | 2000
|  | 2012-11-09 03:50 | 5.6761 | 7.928% | 310.16 | 307.7892 | 307.2333 | 304.8625 | 0.56761 | 0.45 | 89.5 | 2000
|  | 2012-11-09 04:00 | 4.8175 | 5.189% | 180.38 | 180.2086 | 165.4204 | 165.249 | 0.48175 | 0.25 | 89.6 | 2000
|  | 2012-11-09 04:10 | 4.6237 | 7.137% | 158.58 | 156.9074 | 134.9286 | 133.256 | 0.46237 | 0.33 | 89.7 | 2000
|  | 2012-11-09 04:20 | 4.8693 | 6.777% | 185.83 | 185.612 | 173.658 | 173.44 | 0.48693 | 0.33 | 89.8 | 2000
|  | 2012-11-09 04:30 | 4.6712 | 4.924% | 164.03 | 162.6474 | 142.334 | 140.9514 | 0.46712 | 0.23 | 89.9 | 2000
|  | 2012-11-09 05:10 | 4.5141 | 6.646% | 146.59 | 143.6754 | 118.113 | 115.1984 | 0.45141 | 0.3 | 90 | 2000
|  | 2012-11-09 05:20 | 4.5476 | 12.97% | 150.95 | 154.8904 | 123.2013 | 127.1416 | 0.45476 | 0.59 | 90.1 | 2000
|  | 2012-11-09 05:30 | 4.8824 | 11.47% | 186.92 | 187.6948 | 175.7485 | 176.5233 | 0.48824 | 0.56 | 90.2 | 2000
|  | 2012-11-09 06:10 | 2.3548 | 16.56% | 0 | 0.21099 | -0.0041661 | 0.20682 | 0.23548 | 0.39 | 90.3 | 2000
|  | 2012-11-09 06:30 | 4.3525 | 13.1% | 129.15 | 134.7866 | 94.322 | 99.9586 | 0.43525 | 0.57 | 90.4 | 2000
|  | 2012-11-09 06:40 | 4.859 | 7.409% | 184.74 | 184.4047 | 172.0095 | 171.6741 | 0.4859 | 0.36 | 90.5 | 2000
|  | 2012-11-09 07:10 | 3.6654 | 5.456% | 60.97 | 56.3586 | 23.689 | 19.0776 | 0.36654 | 0.2 | 90.6 | 2000
|  | 2012-11-09 07:20 | 4.0513 | 3.949% | 96.45 | 82.8153 | 55.76 | 42.1253 | 0.40513 | 0.16 | 90.7 | 2000
|  | 2012-11-09 07:30 | 3.8451 | 3.381% | 77.35 | 65.8842 | 35.944 | 24.4783 | 0.38451 | 0.13 | 90.8 | 2000
|  | 2012-11-09 07:40 | 4.2 | 9.048% | 112.8 | 110.8382 | 73.605 | 71.6431 | 0.42 | 0.38 | 90.9 | 2000
|  | 2012-11-09 07:50 | 4.759 | 3.992% | 173.84 | 173.4129 | 156.1472 | 155.7201 | 0.4759 | 0.19 | 91 | 2000
|  | 2012-11-09 08:00 | 5.1585 | 3.877% | 225.92 | 226.4571 | 220.1079 | 220.645 | 0.51585 | 0.2 | 91.1 | 2000
|  | 2012-11-09 08:10 | 5.3985 | 4.26% | 264.8 | 263.3191 | 259.5408 | 258.0599 | 0.53985 | 0.23 | 91.2 | 2000
|  | 2012-11-09 08:30 | 6.4774 | 3.86% | 470.48 | 459.442 | 467.2574 | 456.2194 | 0.64774 | 0.25 | 91.3 | 2000
|  | 2012-11-09 08:40 | 6.5314 | 4.44% | 481.78 | 470.7642 | 479.4926 | 468.4768 | 0.65314 | 0.29 | 91.4 | 2000
|  | 2012-11-09 08:50 | 6.4447 | 7.758% | 461.44 | 455.993 | 459.9373 | 454.4903 | 0.64447 | 0.5 | 91.5 | 2000
|  | 2012-11-09 09:50 | 7.6569 | 4.179% | 786.66 | 769.1783 | 782.1183 | 764.6366 | 0.76569 | 0.32 | 91.6 | 2000
|  | 2012-11-09 10:00 | 7.5737 | 3.697% | 759.57 | 742.1967 | 756.5491 | 739.1758 | 0.75737 | 0.28 | 91.7 | 2000
|  | 2012-11-09 10:10 | 7.7709 | 4.375% | 819.77 | 801.6667 | 817.9656 | 799.8623 | 0.77709 | 0.34 | 91.8 | 2000
|  | 2012-11-09 10:20 | 7.5163 | 3.858% | 744.52 | 727.7016 | 739.2184 | 722.4 | 0.75163 | 0.29 | 91.9 | 2000
|  | 2012-11-09 10:30 | 7.5242 | 3.721% | 744.52 | 727.5269 | 741.5865 | 724.5934 | 0.75242 | 0.28 | 92 | 2000
|  | 2012-11-09 10:40 | 8.9202 | 8.296% | 1226.64 | 1221.8552 | 1229.0454 | 1224.2606 | 0.89202 | 0.74 | 92.1 | 2000
|  | 2012-11-09 10:50 | 10.0923 | 4.657% | 1661.03 | 1713.9708 | 1653.092 | 1706.0328 | 1.0092 | 0.47 | 92.2 | 2000
|  | 2012-11-09 11:00 | 9.3914 | 6.176% | 1404.59 | 1408.1376 | 1409.737 | 1413.2845 | 0.93914 | 0.58 | 92.3 | 2000
|  | 2012-11-09 11:10 | 9.39 | 6.07% | 1404.59 | 1408.0418 | 1409.1951 | 1412.6468 | 0.939 | 0.57 | 92.4 | 2000
|  | 2012-11-09 11:20 | 9.8325 | 3.763% | 1572.23 | 1609.4231 | 1568.8503 | 1606.0434 | 0.98325 | 0.37 | 92.5 | 2000
|  | 2012-11-09 11:30 | 9.6688 | 3.93% | 1511.27 | 1534.4395 | 1511.7307 | 1534.9002 | 0.96688 | 0.38 | 92.6 | 2000
|  | 2012-11-09 11:40 | 9.4507 | 5.714% | 1427.45 | 1433.8422 | 1431.9803 | 1438.3725 | 0.94507 | 0.54 | 92.7 | 2000
|  | 2012-11-09 11:50 | 9.9014 | 5.555% | 1598.9 | 1632.7918 | 1592.0014 | 1625.8932 | 0.99014 | 0.55 | 92.8 | 2000
|  | 2012-11-09 12:00 | 10.4493 | 6.412% | 1757.15 | 1812.2442 | 1753.3785 | 1808.4727 | 1.0449 | 0.67 | 92.9 | 2000
|  | 2012-11-09 12:10 | 9.552 | 7.328% | 1465.55 | 1474.5361 | 1469.4722 | 1478.4582 | 0.9552 | 0.7 | 93 | 2000
|  | 2012-11-09 12:20 | 10.5017 | 4.571% | 1770.5 | 1852.3881 | 1766.4406 | 1848.3287 | 1.0502 | 0.48 | 93.1 | 2000
|  | 2012-11-09 12:30 | 11.2674 | 5.769% | 1926.68 | 1998.7564 | 1908.3709 | 1980.4473 | 1.1267 | 0.65 | 93.2 | 2000
|  | 2012-11-09 12:40 | 11.2331 | 7.3% | 1923.32 | 1970.9088 | 1903.8594 | 1951.4483 | 1.1233 | 0.82 | 93.3 | 2000
|  | 2012-11-09 12:50 | 10.8103 | 5.365% | 1853.27 | 1935.2726 | 1834.4778 | 1916.4804 | 1.081 | 0.58 | 93.4 | 2000
|  | 2012-11-09 13:00 | 9.9684 | 6.32% | 1625.57 | 1658.5475 | 1613.97 | 1646.9475 | 0.99684 | 0.63 | 93.5 | 2000
|  | 2012-11-09 13:10 | 8.9668 | 6.58% | 1244.99 | 1235.3928 | 1246.9817 | 1237.3845 | 0.89668 | 0.59 | 93.6 | 2000
|  | 2012-11-09 13:20 | 9.5386 | 12.16% | 1461.74 | 1451.0928 | 1464.5417 | 1453.8945 | 0.95386 | 1.16 | 93.7 | 2000
|  | 2012-11-09 13:30 | 12.4917 | 7.845% | 1993.39 | 2000 | 1991.8784 | 2007.5444 | 1.2492 | 0.98 | 93.8 | 2000
|  | 2012-11-09 13:40 | 13.8387 | 4.552% | 1999.84 | 2000 | 2003.4656 | 2003.7436 | 1.3839 | 0.63 | 93.9 | 2000
|  | 2012-11-09 13:50 | 12.4489 | 4.659% | 1992.95 | 2000 | 1990.7414 | 2016.6214 | 1.2449 | 0.58 | 94 | 2000
|  | 2012-11-09 14:00 | 9.9499 | 9.447% | 1617.95 | 1623.3782 | 1607.9747 | 1613.403 | 0.99499 | 0.94 | 94.1 | 2000
|  | 2012-11-09 14:10 | 11.01 | 10.99% | 1904.84 | 1886.7842 | 1870.5284 | 1852.4726 | 1.101 | 1.21 | 94.2 | 2000
|  | 2012-11-09 14:20 | 12.1137 | 4.871% | 1989.21 | 2000 | 1978.6194 | 2019.4741 | 1.2114 | 0.59 | 94.3 | 2000
|  | 2012-11-09 14:30 | 12.4027 | 7.015% | 1992.4 | 2000 | 1989.4231 | 2011.1857 | 1.2403 | 0.87 | 94.4 | 2000
|  | 2012-11-09 14:40 | 11.8532 | 3.375% | 1975.4 | 2000 | 1964.1743 | 2025.0038 | 1.1853 | 0.4 | 94.5 | 2000
|  | 2012-11-09 14:50 | 10.9861 | 6.827% | 1901.33 | 1959.0562 | 1866.5224 | 1924.2486 | 1.0986 | 0.75 | 94.6 | 2000
|  | 2012-11-09 15:00 | 10.8495 | 7.466% | 1863.95 | 1909.8352 | 1842.0263 | 1887.9115 | 1.0849 | 0.81 | 94.7 | 2000
|  | 2012-11-09 15:10 | 10.9971 | 4.183% | 1904 | 2000 | 1868.3806 | 1971.1673 | 1.0997 | 0.46 | 94.8 | 2000
|  | 2012-11-09 15:20 | 9.99 | 6.506% | 1633.19 | 1665.9047 | 1620.9557 | 1653.6703 | 0.999 | 0.65 | 94.9 | 2000
|  | 2012-11-09 15:30 | 11.1276 | 3.595% | 1914.92 | 2000 | 1888.976 | 1998.7071 | 1.1128 | 0.4 | 95 | 2000
|  | 2012-11-09 15:40 | 9.7307 | 7.399% | 1534.13 | 1549.4987 | 1533.6562 | 1549.0249 | 0.97307 | 0.72 | 95.1 | 2000
|  | 2012-11-09 15:50 | 10.148 | 9.559% | 1677.05 | 1682.5675 | 1669.9771 | 1675.4947 | 1.0148 | 0.97 | 95.2 | 2000
|  | 2012-11-09 16:00 | 11.0148 | 5.356% | 1904.84 | 1988.0711 | 1871.311 | 1954.542 | 1.1015 | 0.59 | 95.3 | 2000
|  | 2012-11-09 16:10 | 10.6015 | 5.094% | 1797.2 | 1877.2929 | 1790.1064 | 1870.1992 | 1.0601 | 0.54 | 95.4 | 2000
|  | 2012-11-09 16:20 | 9.4164 | 10.94% | 1416.02 | 1413.2554 | 1419.1328 | 1416.3683 | 0.94164 | 1.03 | 95.5 | 2000
|  | 2012-11-09 16:30 | 7.9639 | 7.157% | 876.96 | 865.2346 | 880.9326 | 869.2072 | 0.79639 | 0.57 | 95.6 | 2000
|  | 2012-11-09 16:40 | 8.0038 | 5.372% | 889 | 871.6552 | 894.3283 | 876.9835 | 0.80038 | 0.43 | 95.7 | 2000
|  | 2012-11-09 16:50 | 8.6841 | 10.94% | 1138.56 | 1142.0418 | 1138.7888 | 1142.2706 | 0.86841 | 0.95 | 95.8 | 2000
|  | 2012-11-09 17:00 | 11.241 | 8.006% | 1924.16 | 1959.4819 | 1904.9101 | 1940.232 | 1.1241 | 0.9 | 95.9 | 2000
|  | 2012-11-09 17:10 | 11.8936 | 7.231% | 1978.76 | 2000 | 1966.7621 | 2000.8273 | 1.1894 | 0.86 | 96 | 2000
|  | 2012-11-09 17:20 | 12.2364 | 5.394% | 1990.64 | 2000 | 1983.7869 | 2017.3547 | 1.2236 | 0.66 | 96.1 | 2000
|  | 2012-11-09 17:30 | 13.3363 | 5.774% | 1999.34 | 2000 | 2002.6088 | 2007.6093 | 1.3336 | 0.77 | 96.2 | 2000
|  | 2012-11-09 17:40 | 12.5828 | 5.722% | 1994.38 | 2000 | 1994.0377 | 2014.3052 | 1.2583 | 0.72 | 96.3 | 2000
|  | 2012-11-09 17:50 | 12.1502 | 5.432% | 1989.65 | 2000 | 1980.2573 | 2017.4835 | 1.215 | 0.66 | 96.4 | 2000
|  | 2012-11-09 18:00 | 12.4391 | 3.939% | 1992.84 | 2000 | 1990.4709 | 2016.9582 | 1.2439 | 0.49 | 96.5 | 2000
|  | 2012-11-09 18:10 | 12.6796 | 3.628% | 1995.48 | 2000 | 1995.9846 | 2013.5027 | 1.268 | 0.46 | 96.6 | 2000
|  | 2012-11-09 18:20 | 12.6948 | 4.411% | 1995.59 | 2000 | 1996.26 | 2013.5492 | 1.2695 | 0.56 | 96.7 | 2000
|  | 2012-11-09 18:30 | 12.6916 | 4.728% | 1995.59 | 2000 | 1996.2026 | 2013.6395 | 1.2692 | 0.6 | 96.8 | 2000
|  | 2012-11-09 18:40 | 11.3917 | 5.443% | 1936.76 | 2000 | 1923.4643 | 1996.3457 | 1.1392 | 0.62 | 96.9 | 2000
|  | 2012-11-09 18:50 | 11.0987 | 4.145% | 1912.4 | 2000 | 1884.6285 | 1986.6066 | 1.1099 | 0.46 | 97 | 2000
|  | 2012-11-09 19:00 | 10.7442 | 6.701% | 1834.58 | 1892.8636 | 1821.1807 | 1879.4644 | 1.0744 | 0.72 | 97.1 | 2000
|  | 2012-11-09 19:10 | 11.7366 | 8.776% | 1966.16 | 1984.0917 | 1955.9138 | 1973.8455 | 1.1737 | 1.03 | 97.2 | 2000
|  | 2012-11-09 19:20 | 13.5212 | 6.952% | 1999.52 | 2000 | 2003.1702 | 2006.7295 | 1.3521 | 0.94 | 97.3 | 2000
|  | 2012-11-09 19:30 | 14.2554 | 6.033% | 2000 | 1999.6351 | 2003.1568 | 2002.7919 | 1.4255 | 0.86 | 97.4 | 2000
|  | 2012-11-09 19:40 | 14.086 | 5.182% | 2000 | 1999.6537 | 2003.341 | 2002.9947 | 1.4086 | 0.73 | 97.5 | 2000
|  | 2012-11-09 19:50 | 13.5334 | 7.832% | 1999.53 | 2000 | 2003.1951 | 2006.5577 | 1.3533 | 1.06 | 97.6 | 2000
|  | 2012-11-09 20:00 | 12.9757 | 7.938% | 1998.78 | 2000 | 2000.1375 | 2008.3788 | 1.2976 | 1.03 | 97.7 | 2000
|  | 2012-11-09 20:10 | 12.5518 | 5.736% | 1994.05 | 2000 | 1993.3401 | 2014.5413 | 1.2552 | 0.72 | 97.8 | 2000
|  | 2012-11-09 20:20 | 12.177 | 6.57% | 1989.98 | 2000 | 1981.4046 | 2012.1055 | 1.2177 | 0.8 | 97.9 | 2000
|  | 2012-11-09 20:30 | 13.08 | 7.187% | 1999.08 | 2000 | 2001.0882 | 2009.2738 | 1.308 | 0.94 | 98 | 2000
|  | 2012-11-09 20:40 | 13.403 | 6.864% | 1999.4 | 2000 | 2002.854 | 2007.4465 | 1.3403 | 0.92 | 98.1 | 2000
|  | 2012-11-09 20:50 | 14.596 | 7.742% | 2000 | 1999.8472 | 2002.6732 | 2002.5205 | 1.4596 | 1.13 | 98.2 | 2000
|  | 2012-11-09 21:00 | 14.4735 | 6.84% | 2000 | 1999.6278 | 2002.8569 | 2002.4848 | 1.4474 | 0.99 | 98.3 | 2000
|  | 2012-11-09 21:10 | 15.8123 | 10.12% | 2000 | 2000 | 2001.0891 | 2001.1024 | 1.5812 | 1.6 | 98.4 | 2000
|  | 2012-11-09 21:20 | 14.3375 | 8.997% | 2000 | 2000 | 2003.0499 | 2003.4695 | 1.4338 | 1.29 | 98.5 | 2000
|  | 2012-11-09 21:30 | 11.8178 | 8.97% | 1972.88 | 1987.368 | 1961.7961 | 1976.2841 | 1.1818 | 1.06 | 98.6 | 2000
|  | 2012-11-09 21:50 | 10.8728 | 8.094% | 1869.29 | 1903.954 | 1846.4097 | 1881.0737 | 1.0873 | 0.88 | 98.7 | 2000
|  | 2012-11-09 22:00 | 12.5172 | 5.672% | 1993.72 | 2000 | 1992.5153 | 2014.9121 | 1.2517 | 0.71 | 98.8 | 2000
|  | 2012-11-09 22:10 | 11.8711 | 9.603% | 1977.08 | 1982.6055 | 1965.3375 | 1970.8631 | 1.1871 | 1.14 | 98.9 | 2000
|  | 2012-11-09 22:20 | 11.8558 | 7.169% | 1976.24 | 2000 | 1964.349 | 2000.0983 | 1.1856 | 0.85 | 99 | 2000
|  | 2012-11-09 22:30 | 11.9549 | 7.277% | 1983.8 | 2000 | 1970.4323 | 2002.3718 | 1.1955 | 0.87 | 99.1 | 2000
|  | 2012-11-09 22:50 | 13.2578 | 6.939% | 1999.26 | 2000 | 2002.2482 | 2008.3656 | 1.3258 | 0.92 | 99.2 | 2000
|  | 2012-11-09 23:00 | 13.8982 | 8.994% | 1999.9 | 2000 | 2003.4565 | 2004.6271 | 1.3898 | 1.25 | 99.3 | 2000
|  | 2012-11-09 23:10 | 14.4253 | 5.199% | 2000 | 1999.0127 | 2002.9271 | 2001.9397 | 1.4425 | 0.75 | 99.4 | 2000
|  | 2012-11-09 23:20 | 14.9472 | 5.486% | 2000 | 1998.8869 | 2002.1412 | 2001.0281 | 1.4947 | 0.82 | 99.5 | 2000
|  | 2012-11-09 23:30 | 14.9301 | 5.224% | 2000 | 1998.8241 | 2002.1664 | 2000.9904 | 1.493 | 0.78 | 99.6 | 2000
|  | 2012-11-09 23:40 | 15.0039 | 5.532% | 2000 | 1998.9044 | 2002.0584 | 2000.9627 | 1.5004 | 0.83 | 99.7 | 2000
|  | 2012-11-09 23:50 | 13.6221 | 5.799% | 1999.62 | 2000 | 2003.3395 | 2005.6327 | 1.3622 | 0.79 | 99.8 | 2000
|  | 2012-11-10 | 14.8094 | 7.495% | 2000 | 1999.572 | 2002.3474 | 2001.9193 | 1.4809 | 1.11 | 99.9 | 2000
|  | 2012-11-10 00:10 | 13.2079 | 5.754% | 1999.21 | 2000 | 2001.9745 | 2008.6358 | 1.3208 | 0.76 | 100 | 2000
|  | 2012-11-10 00:20 | 13.0879 | 5.883% | 1999.09 | 2000 | 2001.1512 | 2009.6974 | 1.3088 | 0.77
|  | 2012-11-10 00:30 | 12.4551 | 6.343% | 1993.06 | 2000 | 1990.9123 | 2013.7664 | 1.2455 | 0.79
|  | 2012-11-10 00:40 | 13.0108 | 5.995% | 1999.01 | 2000 | 2000.4828 | 2010.3717 | 1.3011 | 0.78
|  | 2012-11-10 00:50 | 14.4994 | 5.517% | 2000 | 1999.0526 | 2002.8186 | 2001.8713 | 1.4499 | 0.8
|  | 2012-11-10 01:00 | 14.9046 | 5.032% | 2000 | 1998.7781 | 2002.2042 | 2000.9823 | 1.4905 | 0.75
|  | 2012-11-10 01:10 | 15.1793 | 5.666% | 2000 | 1998.9725 | 2001.8126 | 2000.7852 | 1.5179 | 0.86
|  | 2012-11-10 01:20 | 15.5079 | 4.643% | 2000 | 1998.977 | 2001.4033 | 2000.3803 | 1.5508 | 0.72
|  | 2012-11-10 01:30 | 14.928 | 5.426% | 2000 | 1998.8709 | 2002.1695 | 2001.0404 | 1.4928 | 0.81
|  | 2012-11-10 01:40 | 14.0441 | 6.408% | 2000 | 2000 | 2003.3764 | 2003.7838 | 1.4044 | 0.9
|  | 2012-11-10 01:50 | 13.3877 | 4.93% | 1999.39 | 2000 | 2002.8022 | 2006.738 | 1.3388 | 0.66
|  | 2012-11-10 02:00 | 13.3725 | 5.384% | 1999.37 | 2000 | 2002.7483 | 2007.1244 | 1.3373 | 0.72
|  | 2012-11-10 02:10 | 13.2533 | 5.055% | 1999.25 | 2000 | 2002.2253 | 2007.9041 | 1.3253 | 0.67
|  | 2012-11-10 02:20 | 13.238 | 5.514% | 1999.24 | 2000 | 2002.1442 | 2008.2798 | 1.3238 | 0.73
|  | 2012-11-10 02:30 | 13.2222 | 5.143% | 1999.22 | 2000 | 2002.0568 | 2008.2228 | 1.3222 | 0.68
|  | 2012-11-10 02:40 | 13.5466 | 5.463% | 1999.55 | 2000 | 2003.2208 | 2005.9225 | 1.3547 | 0.74
|  | 2012-11-10 02:50 | 13.4288 | 4.617% | 1999.43 | 2000 | 2002.9351 | 2006.2386 | 1.3429 | 0.62
|  | 2012-11-10 03:00 | 13.4226 | 5.29% | 1999.42 | 2000 | 2002.9161 | 2006.6913 | 1.3423 | 0.71
|  | 2012-11-10 03:10 | 13.3582 | 6.288% | 1999.36 | 2000 | 2002.6952 | 2007.647 | 1.3358 | 0.84
|  | 2012-11-10 03:20 | 13.5047 | 5.554% | 1999.5 | 2000 | 2003.1342 | 2006.2588 | 1.3505 | 0.75
|  | 2012-11-10 03:30 | 13.3803 | 5.306% | 1999.38 | 2000 | 2002.7763 | 2007.0198 | 1.338 | 0.71
|  | 2012-11-10 03:40 | 12.7111 | 5.428% | 1995.81 | 2000 | 1996.5473 | 2013.3273 | 1.2711 | 0.69
|  | 2012-11-10 03:50 | 13.0324 | 6.676% | 1999.03 | 2000 | 2000.6824 | 2009.9792 | 1.3032 | 0.87
|  | 2012-11-10 04:00 | 13.1625 | 6.154% | 1999.16 | 2000 | 2001.6919 | 2009.1096 | 1.3163 | 0.81
|  | 2012-11-10 04:10 | 12.4027 | 6.611% | 1992.4 | 2000 | 1989.4219 | 2012.9006 | 1.2403 | 0.82
|  | 2012-11-10 04:20 | 11.8532 | 6.749% | 1975.4 | 2000 | 1964.1743 | 2004.327 | 1.1853 | 0.8
|  | 2012-11-10 04:30 | 11.5987 | 7.415% | 1954.4 | 1993.6304 | 1944.4687 | 1983.6991 | 1.1599 | 0.86
|  | 2012-11-10 04:40 | 11.7969 | 7.205% | 1971.2 | 2000 | 1960.3411 | 1997.3163 | 1.1797 | 0.85
|  | 2012-11-10 04:50 | 11.2317 | 8.28% | 1923.32 | 1953.9275 | 1903.6652 | 1934.2726 | 1.1232 | 0.93
|  | 2012-11-10 05:00 | 10.9186 | 6.136% | 1882.64 | 1952.5055 | 1854.7851 | 1924.6506 | 1.0919 | 0.67
|  | 2012-11-10 05:10 | 10.7796 | 6.308% | 1845.26 | 1910.8429 | 1828.3793 | 1893.9623 | 1.078 | 0.68
|  | 2012-11-10 05:20 | 11.675 | 6.938% | 1961.12 | 2000 | 1951.0382 | 1994.6166 | 1.1675 | 0.81
|  | 2012-11-10 05:30 | 12.0241 | 6.57% | 1988.22 | 2000 | 1974.2225 | 2010.1242 | 1.2024 | 0.79
|  | 2012-11-10 05:40 | 12.1476 | 6.915% | 1989.65 | 2000 | 1980.1412 | 2009.575 | 1.2148 | 0.84
|  | 2012-11-10 05:50 | 11.8013 | 5.932% | 1971.2 | 2000 | 1960.6478 | 2010.5117 | 1.1801 | 0.7
|  | 2012-11-10 06:00 | 10.6633 | 7.971% | 1813.22 | 1848.4209 | 1803.9593 | 1839.1603 | 1.0663 | 0.85
|  | 2012-11-10 06:10 | 10.1032 | 7.126% | 1663.7 | 1696.0484 | 1656.4247 | 1688.7732 | 1.0103 | 0.72
|  | 2012-11-10 06:20 | 10.282 | 6.127% | 1711.76 | 1763.2311 | 1708.7998 | 1760.2709 | 1.0282 | 0.63
|  | 2012-11-10 06:30 | 10.0681 | 6.853% | 1655.69 | 1689.2064 | 1645.6163 | 1679.1327 | 1.0068 | 0.69
|  | 2012-11-10 06:40 | 10.1428 | 7.394% | 1674.38 | 1705.3948 | 1668.4318 | 1699.4466 | 1.0143 | 0.75
|  | 2012-11-10 06:50 | 10.3786 | 8.383% | 1738.46 | 1762.7474 | 1735.0675 | 1759.3549 | 1.0379 | 0.87
|  | 2012-11-10 07:00 | 10.5145 | 7.038% | 1773.17 | 1820.9745 | 1769.5644 | 1817.3688 | 1.0514 | 0.74
|  | 2012-11-10 07:10 | 10.6685 | 6.843% | 1815.89 | 1870.4471 | 1805.1142 | 1859.6713 | 1.0669 | 0.73
|  | 2012-11-10 07:20 | 10.6226 | 6.496% | 1802.54 | 1861.8131 | 1794.9197 | 1854.1927 | 1.0623 | 0.69
|  | 2012-11-10 07:30 | 10.3147 | 9.889% | 1719.77 | 1721.3806 | 1717.8462 | 1719.4568 | 1.0315 | 1.02
|  | 2012-11-10 07:40 | 10.1481 | 7.686% | 1677.05 | 1704.9716 | 1670.0101 | 1697.9317 | 1.0148 | 0.78
|  | 2012-11-10 07:50 | 10.2975 | 7.089% | 1717.1 | 1757.3455 | 1713.1069 | 1753.3524 | 1.0298 | 0.73
|  | 2012-11-10 08:00 | 10.639 | 8.647% | 1807.88 | 1831.1789 | 1798.5996 | 1821.8985 | 1.0639 | 0.92
|  | 2012-11-10 08:10 | 10.5326 | 8.545% | 1778.51 | 1802.4678 | 1773.9547 | 1797.9125 | 1.0533 | 0.9
|  | 2012-11-10 08:20 | 10.7577 | 8.552% | 1839.92 | 1865.7459 | 1823.9488 | 1849.7747 | 1.0758 | 0.92
|  | 2012-11-10 08:30 | 10.7346 | 8.85% | 1831.91 | 1852.3074 | 1819.1999 | 1839.5973 | 1.0735 | 0.95
|  | 2012-11-10 08:40 | 10.6361 | 7.522% | 1807.88 | 1850.3862 | 1797.9365 | 1840.4427 | 1.0636 | 0.8
|  | 2012-11-10 08:50 | 11.006 | 7.996% | 1904.84 | 1941.4823 | 1869.8597 | 1906.502 | 1.1006 | 0.88
|  | 2012-11-10 09:00 | 11.518 | 8.422% | 1947.68 | 1973.2672 | 1936.8592 | 1962.4463 | 1.1518 | 0.97
|  | 2012-11-10 09:10 | 12.0822 | 6.704% | 1988.88 | 2000 | 1977.1387 | 2010.0954 | 1.2082 | 0.81
|  | 2012-11-10 09:20 | 12.2455 | 5.716% | 1990.75 | 2000 | 1984.1347 | 2016.2944 | 1.2245 | 0.7
|  | 2012-11-10 09:30 | 12.2214 | 5.4% | 1990.42 | 2000 | 1983.2054 | 2017.3984 | 1.2221 | 0.66
|  | 2012-11-10 09:40 | 12.205 | 4.67% | 1990.2 | 2000 | 1982.5529 | 2019.28 | 1.2205 | 0.57
|  | 2012-11-10 09:50 | 12.6798 | 4.89% | 1995.48 | 2000 | 1995.9881 | 2013.7828 | 1.268 | 0.62
|  | 2012-11-10 10:00 | 12.9017 | 4.263% | 1997.9 | 2000 | 1999.3196 | 2010.9782 | 1.2902 | 0.55
|  | 2012-11-10 10:10 | 12.1142 | 4.54% | 1989.21 | 2000 | 1978.6406 | 2020.3223 | 1.2114 | 0.55
|  | 2012-11-10 10:20 | 11.9769 | 4.592% | 1986.32 | 2000 | 1971.6725 | 2020.9132 | 1.1977 | 0.55
|  | 2012-11-10 10:30 | 11.9075 | 4.451% | 1980.44 | 2000 | 1967.6213 | 2021.5572 | 1.1908 | 0.53
|  | 2012-11-10 10:40 | 12.1998 | 4.098% | 1990.2 | 2000 | 1982.3432 | 2020.1324 | 1.22 | 0.5
|  | 2012-11-10 10:50 | 12.0324 | 4.322% | 1988.33 | 2000 | 1974.6512 | 2021.4577 | 1.2032 | 0.52
|  | 2012-11-10 11:00 | 11.6982 | 4.616% | 1962.8 | 2000 | 1952.9154 | 2018.9873 | 1.1698 | 0.54
|  | 2012-11-10 11:10 | 11.1786 | 4.652% | 1919.12 | 2000 | 1896.3609 | 1988.3048 | 1.1179 | 0.52
|  | 2012-11-10 11:20 | 11.3457 | 5.024% | 1933.4 | 2000 | 1918.103 | 1998.6014 | 1.1346 | 0.57
|  | 2012-11-10 11:30 | 11.9254 | 4.444% | 1982.12 | 2000 | 1968.7027 | 2021.5648 | 1.1925 | 0.53
|  | 2012-11-10 11:40 | 12.0768 | 5.382% | 1988.88 | 2000 | 1976.8731 | 2017.6914 | 1.2077 | 0.65
|  | 2012-11-10 11:50 | 11.3758 | 5.714% | 1935.92 | 2000 | 1921.6421 | 1991.2692 | 1.1376 | 0.65
|  | 2012-11-10 12:00 | 10.0144 | 7.589% | 1639.67 | 1664.1571 | 1628.7347 | 1653.2218 | 1.0014 | 0.76
|  | 2012-11-10 12:10 | 9.5392 | 4.613% | 1461.74 | 1474.0452 | 1464.7606 | 1477.0658 | 0.95392 | 0.44
|  | 2012-11-10 12:20 | 9.4693 | 4.858% | 1435.07 | 1442.6532 | 1438.9089 | 1446.4921 | 0.94693 | 0.46
|  | 2012-11-10 12:30 | 9.6332 | 3.633% | 1496.03 | 1516.9288 | 1498.9792 | 1519.8779 | 0.96332 | 0.35
|  | 2012-11-10 12:40 | 9.9605 | 4.719% | 1621.76 | 1664.4774 | 1611.4081 | 1654.1255 | 0.99605 | 0.47
|  | 2012-11-10 12:50 | 10.9159 | 4.58% | 1882.64 | 1978.8657 | 1854.3006 | 1950.5263 | 1.0916 | 0.5
|  | 2012-11-10 13:00 | 9.8193 | 5.907% | 1568.42 | 1595.3412 | 1564.3361 | 1591.2573 | 0.98193 | 0.58
|  | 2012-11-10 13:10 | 9.8801 | 6.68% | 1591.28 | 1617.2085 | 1584.9071 | 1610.8356 | 0.98801 | 0.66
|  | 2012-11-10 13:20 | 8.9786 | 7.017% | 1248.66 | 1240.7313 | 1251.5408 | 1243.612 | 0.89786 | 0.63
|  | 2012-11-10 13:30 | 9.5109 | 6.624% | 1450.31 | 1458.9276 | 1454.348 | 1462.9657 | 0.95109 | 0.63
|  | 2012-11-10 13:40 | 9.2591 | 7.452% | 1355.06 | 1354.7087 | 1359.4922 | 1359.1409 | 0.92591 | 0.69
|  | 2012-11-10 13:50 | 9.5571 | 7.22% | 1469.36 | 1478.7834 | 1471.3307 | 1480.7541 | 0.95571 | 0.69
|  | 2012-11-10 14:00 | 9.5287 | 6.192% | 1457.93 | 1467.9423 | 1460.8933 | 1470.9057 | 0.95287 | 0.59
|  | 2012-11-10 14:10 | 8.8989 | 6.742% | 1219.3 | 1208.9554 | 1220.8611 | 1210.5165 | 0.88989 | 0.6
|  | 2012-11-10 14:20 | 8.7542 | 6.625% | 1164.25 | 1151.37 | 1165.4142 | 1152.5342 | 0.87542 | 0.58
|  | 2012-11-10 14:30 | 8.5856 | 6.29% | 1105.53 | 1089.9519 | 1101.7304 | 1086.1523 | 0.85856 | 0.54
|  | 2012-11-10 14:40 | 8.3568 | 6.222% | 1021.12 | 1004.9508 | 1017.5682 | 1001.399 | 0.83568 | 0.52
|  | 2012-11-10 14:50 | 8.2772 | 6.282% | 991.76 | 975.9566 | 989.006 | 973.2026 | 0.82772 | 0.52
|  | 2012-11-10 15:00 | 8.5048 | 6.585% | 1072.5 | 1057.7635 | 1071.6717 | 1056.9352 | 0.85048 | 0.56
|  | 2012-11-10 15:10 | 8.4875 | 5.655% | 1068.83 | 1050.6571 | 1065.2971 | 1047.1242 | 0.84875 | 0.48
|  | 2012-11-10 15:20 | 8.5887 | 6.753% | 1105.53 | 1091.7955 | 1102.8849 | 1089.1503 | 0.85887 | 0.58
|  | 2012-11-10 15:30 | 8.4656 | 7.206% | 1061.49 | 1049.151 | 1057.2115 | 1044.8724 | 0.84656 | 0.61
|  | 2012-11-10 15:40 | 8.5206 | 6.924% | 1079.84 | 1066.504 | 1077.5467 | 1064.2106 | 0.85206 | 0.59
|  | 2012-11-10 15:50 | 8.7526 | 5.941% | 1164.25 | 1148.6975 | 1164.8108 | 1149.2583 | 0.87526 | 0.52
|  | 2012-11-10 16:20 | 8.7571 | 6.281% | 1167.92 | 1153.7292 | 1166.53 | 1152.3392 | 0.87571 | 0.55
|  | 2012-11-10 16:30 | 8.658 | 7.507% | 1131.22 | 1121.0102 | 1128.9523 | 1118.7425 | 0.8658 | 0.65
|  | 2012-11-10 16:40 | 8.9368 | 6.49% | 1233.98 | 1223.4569 | 1235.4505 | 1224.9273 | 0.89368 | 0.58
|  | 2012-11-10 16:50 | 8.8794 | 6.757% | 1211.96 | 1201.3373 | 1213.3681 | 1202.7454 | 0.88794 | 0.6
|  | 2012-11-10 17:00 | 9.1099 | 6.476% | 1297.91 | 1291.577 | 1302.1858 | 1295.8528 | 0.91099 | 0.59
|  | 2012-11-10 17:10 | 9.343 | 5.887% | 1385.54 | 1386.7425 | 1391.4347 | 1392.6372 | 0.9343 | 0.55
|  | 2012-11-10 17:20 | 9.824 | 5.7% | 1568.42 | 1596.6169 | 1565.9407 | 1594.1376 | 0.9824 | 0.56
|  | 2012-11-10 17:30 | 9.6318 | 6.541% | 1496.03 | 1510.3808 | 1498.4695 | 1512.8203 | 0.96318 | 0.63
|  | 2012-11-10 17:40 | 9.1692 | 7.307% | 1320.77 | 1317.882 | 1325.0053 | 1322.1173 | 0.91692 | 0.67
|  | 2012-11-10 17:50 | 9.3593 | 7.052% | 1393.16 | 1395.6295 | 1397.5846 | 1400.0541 | 0.93593 | 0.66
|  | 2012-11-10 18:00 | 8.4763 | 9.438% | 1065.16 | 1062.617 | 1061.1441 | 1058.601 | 0.84763 | 0.8
|  | 2012-11-10 18:10 | 9.1399 | 7.331% | 1309.34 | 1305.7803 | 1313.7368 | 1310.1771 | 0.91399 | 0.67
|  | 2012-11-10 18:20 | 9.3233 | 7.079% | 1377.92 | 1379.1994 | 1383.9386 | 1385.218 | 0.93233 | 0.66
|  | 2012-11-10 18:30 | 8.949 | 5.587% | 1237.65 | 1224.2127 | 1240.1265 | 1226.6892 | 0.8949 | 0.5
|  | 2012-11-10 18:40 | 9.5639 | 5.228% | 1469.36 | 1482.593 | 1473.816 | 1487.0489 | 0.95639 | 0.5
|  | 2012-11-10 18:50 | 9.2335 | 5.415% | 1343.63 | 1339.2385 | 1349.6851 | 1345.2936 | 0.92335 | 0.5
|  | 2012-11-10 19:00 | 9.6028 | 5.832% | 1484.6 | 1499.1327 | 1487.9818 | 1502.5145 | 0.96028 | 0.56
|  | 2012-11-10 19:10 | 9.5796 | 4.906% | 1476.98 | 1491.6756 | 1479.5615 | 1494.2571 | 0.95796 | 0.47
|  | 2012-11-10 19:20 | 9.6245 | 4.572% | 1492.22 | 1510.6008 | 1495.8492 | 1514.2299 | 0.96245 | 0.44
|  | 2012-11-10 19:30 | 9.0771 | 4.627% | 1286.48 | 1273.5443 | 1289.5461 | 1276.6104 | 0.90771 | 0.42
|  | 2012-11-10 19:40 | 8.962 | 5.691% | 1241.32 | 1228.5609 | 1245.139 | 1232.3799 | 0.8962 | 0.51
|  | 2012-11-10 19:50 | 8.2137 | 6.331% | 966.07 | 950.6179 | 966.557 | 951.1049 | 0.82137 | 0.52
|  | 2012-11-10 20:00 | 7.9551 | 6.788% | 876.96 | 864.0319 | 878.0087 | 865.0807 | 0.79551 | 0.54
|  | 2012-11-10 20:10 | 8.3025 | 6.986% | 999.1 | 985.8149 | 998.053 | 984.768 | 0.83025 | 0.58
|  | 2012-11-10 20:20 | 8.9235 | 5.827% | 1226.64 | 1213.4875 | 1230.3207 | 1217.1682 | 0.89235 | 0.52
|  | 2012-11-10 20:30 | 9.5784 | 4.698% | 1476.98 | 1491.8873 | 1479.1028 | 1494.0101 | 0.95784 | 0.45
|  | 2012-11-10 20:40 | 9.3913 | 5.111% | 1404.59 | 1407.6194 | 1409.6944 | 1412.7238 | 0.93913 | 0.48
|  | 2012-11-10 20:50 | 9.7623 | 5.634% | 1545.56 | 1570.1837 | 1544.6891 | 1569.3128 | 0.97623 | 0.55
|  | 2012-11-10 21:00 | 10.1256 | 6.321% | 1671.71 | 1713.1032 | 1663.2631 | 1704.6563 | 1.0126 | 0.64
|  | 2012-11-10 21:10 | 10.0554 | 5.867% | 1653.02 | 1694.4641 | 1641.671 | 1683.1151 | 1.0055 | 0.59
|  | 2012-11-10 21:20 | 9.4774 | 5.487% | 1438.88 | 1446.7764 | 1441.9051 | 1449.8015 | 0.94774 | 0.52
|  | 2012-11-10 21:30 | 8.6255 | 8.115% | 1120.21 | 1112.3363 | 1116.6967 | 1108.8231 | 0.86255 | 0.7
|  | 2012-11-10 21:40 | 8.8095 | 5.108% | 1186.27 | 1168.3713 | 1186.5533 | 1168.6546 | 0.88095 | 0.45
|  | 2012-11-10 21:50 | 9.0371 | 5.533% | 1271.24 | 1259.9692 | 1274.1049 | 1262.8342 | 0.90371 | 0.5
|  | 2012-11-10 22:00 | 9.0653 | 5.295% | 1282.67 | 1271.5108 | 1284.995 | 1273.8358 | 0.90653 | 0.48
|  | 2012-11-10 22:10 | 9.2774 | 6.467% | 1362.68 | 1361.8233 | 1366.4908 | 1365.6341 | 0.92774 | 0.6
|  | 2012-11-10 22:20 | 9.6289 | 5.297% | 1496.03 | 1513.2384 | 1497.4306 | 1514.639 | 0.96289 | 0.51
|  | 2012-11-11 00:40 | 9.4826 | 4.007% | 1438.88 | 1447.4654 | 1443.8425 | 1452.4279 | 0.94826 | 0.38
|  | 2012-11-11 00:50 | 9.839 | 3.151% | 1576.04 | 1616.3181 | 1571.0359 | 1611.3141 | 0.9839 | 0.31
|  | 2012-11-11 01:00 | 9.843 | 3.149% | 1576.04 | 1616.6791 | 1572.4063 | 1613.0453 | 0.9843 | 0.31
|  | 2012-11-11 01:10 | 9.8723 | 4.558% | 1587.47 | 1624.3589 | 1582.2741 | 1619.163 | 0.98723 | 0.45
|  | 2012-11-11 01:20 | 10.0872 | 4.362% | 1661.03 | 1715.5107 | 1651.5172 | 1705.9979 | 1.0087 | 0.44
|  | 2012-11-11 01:30 | 9.6671 | 5.689% | 1511.27 | 1529.8777 | 1511.127 | 1529.7348 | 0.96671 | 0.55
|  | 2012-11-11 01:40 | 9.7785 | 3.784% | 1553.18 | 1585.8009 | 1550.2951 | 1582.916 | 0.97785 | 0.37
|  | 2012-11-11 01:50 | 9.6139 | 5.305% | 1488.41 | 1504.6509 | 1492.0087 | 1508.2496 | 0.96139 | 0.51
|  | 2012-11-11 02:00 | 9.4969 | 5.581% | 1446.5 | 1455.4333 | 1449.1474 | 1458.0807 | 0.94969 | 0.53
|  | 2012-11-11 02:10 | 9.2569 | 3.889% | 1355.06 | 1348.4098 | 1358.6584 | 1352.0083 | 0.92569 | 0.36
|  | 2012-11-11 02:20 | 9.2945 | 6.778% | 1366.49 | 1366.5856 | 1373.0077 | 1373.1033 | 0.92945 | 0.63
|  | 2012-11-11 02:30 | 9.8764 | 7.189% | 1591.28 | 1613.683 | 1583.6491 | 1606.0521 | 0.98764 | 0.71
|  | 2012-11-11 02:40 | 10.2091 | 4.898% | 1693.07 | 1752.6134 | 1688.0015 | 1747.5449 | 1.0209 | 0.5
|  | 2012-11-11 02:50 | 10.4824 | 5.247% | 1765.16 | 1837.6591 | 1761.6775 | 1834.1766 | 1.0482 | 0.55
|  | 2012-11-11 03:00 | 9.7637 | 5.94% | 1545.56 | 1569.0395 | 1545.1867 | 1568.6662 | 0.97637 | 0.58
|  | 2012-11-11 03:10 | 9.7426 | 5.748% | 1537.94 | 1560.9119 | 1537.809 | 1560.7809 | 0.97426 | 0.56
|  | 2012-11-11 03:20 | 10.051 | 4.975% | 1650.35 | 1698.1193 | 1640.2955 | 1688.0648 | 1.0051 | 0.5
|  | 2012-11-11 03:30 | 10.065 | 4.67% | 1655.69 | 1706.5135 | 1644.6578 | 1695.4813 | 1.0065 | 0.47
|  | 2012-11-11 03:40 | 10.7378 | 5.588% | 1834.58 | 1911.4732 | 1819.853 | 1896.7462 | 1.0738 | 0.6
|  | 2012-11-11 03:50 | 10.9708 | 4.193% | 1895.99 | 1998.6977 | 1863.9224 | 1966.6301 | 1.0971 | 0.46
|  | 2012-11-11 04:00 | 10.4732 | 3.819% | 1762.49 | 1850.2364 | 1759.39 | 1847.1364 | 1.0473 | 0.4
|  | 2012-11-11 04:10 | 10.3846 | 4.911% | 1738.46 | 1809.4722 | 1736.6621 | 1807.6743 | 1.0385 | 0.51
|  | 2012-11-11 04:20 | 10.2087 | 4.31% | 1693.07 | 1757.2113 | 1687.9016 | 1752.0429 | 1.0209 | 0.44
|  | 2012-11-11 04:30 | 10.2887 | 3.985% | 1714.43 | 1787.0254 | 1710.6514 | 1783.2468 | 1.0289 | 0.41
|  | 2012-11-11 04:40 | 10.6233 | 3.859% | 1802.54 | 1899.7604 | 1795.0645 | 1892.2849 | 1.0623 | 0.41
|  | 2012-11-11 04:50 | 10.0147 | 5.692% | 1639.67 | 1679.9524 | 1628.854 | 1669.1364 | 1.0015 | 0.57
|  | 2012-11-11 05:00 | 9.9353 | 5.335% | 1614.14 | 1651.5471 | 1603.1946 | 1640.6017 | 0.99353 | 0.53
|  | 2012-11-11 05:10 | 9.9212 | 6.048% | 1606.52 | 1638.6918 | 1598.5604 | 1630.7322 | 0.99212 | 0.6
|  | 2012-11-11 05:20 | 10.0066 | 5.996% | 1639.67 | 1677.2147 | 1626.2717 | 1663.8164 | 1.0007 | 0.6
|  | 2012-11-11 05:30 | 8.9704 | 8.026% | 1244.99 | 1240.0137 | 1248.3942 | 1243.4178 | 0.89704 | 0.72
|  | 2012-11-11 05:50 | 13.1137 | 16.4% | 1999.11 | 1942.5471 | 2001.3491 | 1944.7861 | 1.3114 | 2.15
|  | 2012-11-11 06:00 | 15.1419 | 7.066% | 2000 | 1999.3209 | 2001.8636 | 2001.1845 | 1.5142 | 1.07
|  | 2012-11-11 06:10 | 15.4394 | 5.376% | 2000 | 1999.0258 | 2001.4827 | 2000.5085 | 1.5439 | 0.83
|  | 2012-11-11 06:20 | 14.4219 | 7.766% | 2000 | 2000 | 2002.9319 | 2003.0215 | 1.4422 | 1.12
|  | 2012-11-11 06:30 | 14.2746 | 7.356% | 2000 | 2000 | 2003.1326 | 2003.3403 | 1.4275 | 1.05
|  | 2012-11-11 06:40 | 14.8431 | 4.042% | 2000 | 1998.5776 | 2002.2965 | 2000.874 | 1.4843 | 0.6
|  | 2012-11-11 06:50 | 13.9665 | 4.869% | 1999.97 | 1999.8655 | 2003.4282 | 2003.3237 | 1.3967 | 0.68
|  | 2012-11-11 07:00 | 13.7979 | 5.073% | 1999.8 | 2000 | 2003.4623 | 2004.2169 | 1.3798 | 0.7
|  | 2012-11-11 07:10 | 13.8386 | 5.42% | 1999.84 | 2000 | 2003.4656 | 2004.2013 | 1.3839 | 0.75
|  | 2012-11-11 07:20 | 12.5682 | 6.286% | 1994.27 | 2000 | 1993.7133 | 2013.4601 | 1.2568 | 0.79
|  | 2012-11-11 07:30 | 10.6288 | 6.68% | 1805.21 | 1861.6224 | 1796.3033 | 1852.7157 | 1.0629 | 0.71
|  | 2012-11-11 07:40 | 9.6753 | 5.581% | 1515.08 | 1534.4827 | 1514.0381 | 1533.4408 | 0.96753 | 0.54
|  | 2012-11-11 07:50 | 9.5436 | 5.973% | 1461.74 | 1472.8083 | 1466.3847 | 1477.453 | 0.95436 | 0.57
|  | 2012-11-11 08:00 | 8.6524 | 4.392% | 1127.55 | 1105.8142 | 1126.8227 | 1105.0869 | 0.86524 | 0.38
|  | 2012-11-11 08:10 | 7.7841 | 5.524% | 822.78 | 807.1158 | 822.1789 | 806.5147 | 0.77841 | 0.43
|  | 2012-11-11 08:20 | 8.0588 | 8.81% | 911.02 | 905.5578 | 912.9245 | 907.4623 | 0.80588 | 0.71
|  | 2012-11-11 08:30 | 8.1881 | 7.816% | 958.73 | 948.8969 | 957.5618 | 947.7287 | 0.81881 | 0.64
|  | 2012-11-11 08:40 | 7.5019 | 6.532% | 738.5 | 726.7381 | 734.8966 | 723.1348 | 0.75019 | 0.49
|  | 2012-11-11 08:50 | 8.2278 | 10.21% | 973.41 | 974.4237 | 971.5234 | 972.5372 | 0.82278 | 0.84
|  | 2012-11-11 09:00 | 10.4156 | 14.69% | 1749.14 | 1677.6882 | 1744.7514 | 1673.2996 | 1.0416 | 1.53
|  | 2012-11-11 09:10 | 11.8039 | 6.354% | 1971.2 | 2000 | 1960.8298 | 2006.621 | 1.1804 | 0.75
|  | 2012-11-11 09:20 | 10.8924 | 8.354% | 1874.63 | 1904.6173 | 1850.0356 | 1880.0229 | 1.0892 | 0.91
|  | 2012-11-11 09:30 | 12.1688 | 7.396% | 1989.87 | 2000 | 1981.0569 | 2006.4403 | 1.2169 | 0.9
|  | 2012-11-11 09:40 | 14.8701 | 9.079% | 2000 | 2000 | 2002.2559 | 2002.2587 | 1.487 | 1.35
|  | 2012-11-11 10:00 | 10.8558 | 6.356% | 1866.62 | 1932.2552 | 1843.2257 | 1908.8609 | 1.0856 | 0.69
|  | 2012-11-11 10:10 | 12.3241 | 8.358% | 1991.52 | 2000 | 1986.9401 | 2001.9224 | 1.2324 | 1.03
|  | 2012-11-11 10:20 | 12.027 | 5.072% | 1988.33 | 2000 | 1974.3725 | 2018.9839 | 1.2027 | 0.61
|  | 2012-11-11 10:30 | 11.7122 | 5.123% | 1963.64 | 2000 | 1954.0256 | 2015.2711 | 1.1712 | 0.6
|  | 2012-11-11 10:40 | 11.4902 | 4.787% | 1945.16 | 2000 | 1934.072 | 2010.7074 | 1.149 | 0.55
|  | 2012-11-11 10:50 | 11.3015 | 7.875% | 1929.2 | 1966.195 | 1912.7014 | 1949.6963 | 1.1301 | 0.89
|  | 2012-11-11 11:00 | 11.6129 | 5.339% | 1955.24 | 2000 | 1945.7387 | 2010.0843 | 1.1613 | 0.62
|  | 2012-11-11 11:10 | 10.5426 | 7.588% | 1781.18 | 1820.8899 | 1776.3444 | 1816.0543 | 1.0543 | 0.8
|  | 2012-11-11 11:20 | 11.6965 | 5.472% | 1962.8 | 2000 | 1952.7837 | 2011.7082 | 1.1697 | 0.64
|  | 2012-11-11 11:30 | 11.2368 | 6.052% | 1924.16 | 1992.4725 | 1904.3489 | 1972.6614 | 1.1237 | 0.68
|  | 2012-11-11 11:40 | 12.012 | 9.157% | 1988.11 | 1998.62 | 1973.5861 | 1984.0962 | 1.2012 | 1.1
|  | 2012-11-11 11:50 | 12.9223 | 8.512% | 1998.12 | 2000 | 1999.5597 | 2006.6349 | 1.2922 | 1.1
|  | 2012-11-11 12:00 | 13.7635 | 4.432% | 1999.76 | 2000 | 2003.4528 | 2004.0559 | 1.3764 | 0.61
|  | 2012-11-11 12:10 | 12.9922 | 5.311% | 1998.89 | 2000 | 2000.3032 | 2010.4542 | 1.2992 | 0.69
|  | 2012-11-11 12:20 | 12.3769 | 7.029% | 1992.18 | 2000 | 1988.6436 | 2010.9998 | 1.2377 | 0.87
|  | 2012-11-11 12:30 | 12.4977 | 5.601% | 1993.5 | 2000 | 1992.0297 | 2015.1762 | 1.2498 | 0.7
|  | 2012-11-11 12:40 | 13.1954 | 8.185% | 1999.2 | 2000 | 2001.8998 | 2007.4314 | 1.3195 | 1.08
|  | 2012-11-11 12:50 | 13.4169 | 6.112% | 1999.42 | 2000 | 2002.8985 | 2007.1629 | 1.3417 | 0.82
|  | 2012-11-11 13:00 | 12.4573 | 4.977% | 1993.06 | 2000 | 1990.9707 | 2016.2978 | 1.2457 | 0.62
|  | 2012-11-11 13:10 | 11.6647 | 6.515% | 1959.44 | 2000 | 1950.1815 | 1999.2212 | 1.1665 | 0.76
|  | 2012-11-11 13:20 | 14.179 | 6.347% | 2000 | 1999.969 | 2003.247 | 2003.216 | 1.4179 | 0.9
|  | 2012-11-11 13:30 | 13.6769 | 6.215% | 1999.68 | 2000 | 2003.3989 | 2005.527 | 1.3677 | 0.85
|  | 2012-11-11 13:40 | 13.9107 | 5.248% | 1999.91 | 2000 | 2003.4527 | 2003.7611 | 1.3911 | 0.73
|  | 2012-11-11 13:50 | 13.6543 | 6.518% | 1999.65 | 2000 | 2003.3769 | 2005.8047 | 1.3654 | 0.89
|  | 2012-11-11 14:00 | 13.1781 | 5.995% | 1999.18 | 2000 | 2001.7923 | 2008.9567 | 1.3178 | 0.79
|  | 2012-11-11 14:10 | 12.2835 | 5.129% | 1991.08 | 2000 | 1985.5348 | 2017.7252 | 1.2284 | 0.63
|  | 2012-11-11 14:20 | 12.1104 | 5.285% | 1989.21 | 2000 | 1978.467 | 2018.0912 | 1.211 | 0.64
|  | 2012-11-11 14:30 | 13.5643 | 8.183% | 1999.56 | 2000 | 2003.2527 | 2006.2342 | 1.3564 | 1.11
|  | 2012-11-11 14:40 | 15.8079 | 11.58% | 2000 | 1999.8961 | 2001.0932 | 2000.9893 | 1.5808 | 1.83
|  | 2012-11-11 14:50 | 13.8502 | 5.848% | 1999.85 | 2000 | 2003.4651 | 2004.3817 | 1.385 | 0.81
|  | 2012-11-11 15:00 | 12.216 | 8.513% | 1990.42 | 2000 | 1982.9945 | 1998.1644 | 1.2216 | 1.04
|  | 2012-11-11 15:10 | 12.4761 | 10.98% | 1993.28 | 1983.6703 | 1991.4736 | 1981.864 | 1.2476 | 1.37
|  | 2012-11-11 15:20 | 13.696 | 6.352% | 1999.7 | 2000 | 2003.4147 | 2005.4861 | 1.3696 | 0.87
|  | 2012-11-11 15:30 | 13.5925 | 5.444% | 1999.59 | 2000 | 2003.2983 | 2005.6131 | 1.3593 | 0.74
|  | 2012-11-11 15:40 | 13.4541 | 6.02% | 1999.45 | 2000 | 2003.0078 | 2006.8596 | 1.3454 | 0.81
|  | 2012-11-11 15:50 | 13.6731 | 7.021% | 1999.67 | 2000 | 2003.3954 | 2005.8788 | 1.3673 | 0.96
|  | 2012-11-11 16:00 | 13.1287 | 9.597% | 1999.13 | 2000 | 2001.4591 | 2003.2331 | 1.3129 | 1.26
|  | 2012-11-11 16:10 | 12.4786 | 8.094% | 1993.28 | 2000 | 1991.5378 | 2006.0047 | 1.2479 | 1.01
|  | 2012-11-11 16:20 | 11.9704 | 7.017% | 1985.48 | 2000 | 1971.3117 | 2005.245 | 1.197 | 0.84
|  | 2012-11-11 16:30 | 12.2431 | 5.227% | 1990.64 | 2000 | 1984.044 | 2017.7738 | 1.2243 | 0.64
|  | 2012-11-11 16:40 | 11.9996 | 6.25% | 1988 | 2000 | 1972.9184 | 2012.0689 | 1.2 | 0.75
|  | 2012-11-11 17:10 | 10.1083 | 5.837% | 1666.37 | 1711.237 | 1657.996 | 1702.8629 | 1.0108 | 0.59
|  | 2012-11-11 17:20 | 10.7734 | 8.447% | 1842.59 | 1870.3893 | 1827.1279 | 1854.9273 | 1.0773 | 0.91
|  | 2012-11-11 17:30 | 11.9729 | 7.099% | 1985.48 | 2000 | 1971.4527 | 2004.5668 | 1.1973 | 0.85
|  | 2012-11-11 17:40 | 11.6149 | 6.371% | 1955.24 | 2000 | 1945.9149 | 1998.4075 | 1.1615 | 0.74
|  | 2012-11-11 17:50 | 11.3511 | 6.167% | 1933.4 | 1997.0842 | 1918.7437 | 1982.4279 | 1.1351 | 0.7
|  | 2012-11-11 18:00 | 11.1688 | 7.342% | 1918.28 | 1965.8386 | 1894.9692 | 1942.5278 | 1.1169 | 0.82
|  | 2012-11-11 18:10 | 12.1671 | 10.27% | 1989.87 | 1986.6362 | 1980.9846 | 1977.7508 | 1.2167 | 1.25
|  | 2012-11-11 18:20 | 10.0784 | 5.953% | 1658.36 | 1700.4579 | 1648.8069 | 1690.9048 | 1.0078 | 0.6
|  | 2012-11-11 18:30 | 10.4407 | 5.938% | 1754.48 | 1815.826 | 1751.1913 | 1812.5373 | 1.0441 | 0.62
|  | 2012-11-11 18:40 | 9.8243 | 4.479% | 1568.42 | 1602.0056 | 1566.0631 | 1599.6487 | 0.98243 | 0.44
|  | 2012-11-11 18:50 | 9.81 | 6.32% | 1564.61 | 1588.9588 | 1561.1434 | 1585.4922 | 0.981 | 0.62
|  | 2012-11-11 19:00 | 11.582 | 7.598% | 1952.72 | 1989.7103 | 1942.9491 | 1979.9393 | 1.1582 | 0.88
|  | 2012-11-11 19:10 | 11.0982 | 6.668% | 1912.4 | 1972.382 | 1884.5504 | 1944.5324 | 1.1098 | 0.74
|  | 2012-11-11 19:20 | 11.7955 | 9.156% | 1971.2 | 1983.3001 | 1960.2373 | 1972.3374 | 1.1795 | 1.08
|  | 2012-11-11 19:30 | 11.956 | 6.022% | 1984.64 | 2000 | 1970.4905 | 2013.0293 | 1.1956 | 0.72
|  | 2012-11-11 19:40 | 12.0119 | 4.579% | 1988.11 | 2000 | 1973.5788 | 2020.8437 | 1.2012 | 0.55
|  | 2012-11-11 19:50 | 10.618 | 6.122% | 1802.54 | 1867.6824 | 1793.8659 | 1859.0084 | 1.0618 | 0.65
|  | 2012-11-11 20:00 | 10.9961 | 9.367% | 1904 | 1915.5888 | 1868.2128 | 1879.8016 | 1.0996 | 1.03
|  | 2012-11-11 20:10 | 11.3422 | 8.111% | 1932.56 | 1965.1286 | 1917.6876 | 1950.2562 | 1.1342 | 0.92
|  | 2012-11-11 20:20 | 11.5491 | 6.667% | 1950.2 | 2000 | 1939.8742 | 1990.6517 | 1.1549 | 0.77
|  | 2012-11-11 20:30 | 11.9011 | 8.823% | 1979.6 | 1995.2075 | 1967.2288 | 1982.8363 | 1.1901 | 1.05
|  | 2012-11-11 20:40 | 11.7793 | 6.707% | 1969.52 | 2000 | 1959.0844 | 2002.1132 | 1.1779 | 0.79
|  | 2012-11-11 20:50 | 10.3611 | 8.493% | 1733.12 | 1755.4896 | 1730.4327 | 1752.8023 | 1.0361 | 0.88
|  | 2012-11-11 21:00 | 12.2501 | 5.306% | 1990.75 | 2000 | 1984.3089 | 2017.5293 | 1.225 | 0.65
|  | 2012-11-11 21:10 | 12.1051 | 8.344% | 1989.21 | 2000 | 1978.2216 | 1996.5893 | 1.2105 | 1.01
|  | 2012-11-11 21:20 | 12.0352 | 8.558% | 1988.44 | 2000 | 1974.7986 | 1991.9304 | 1.2035 | 1.03
|  | 2012-11-11 21:30 | 12.5661 | 6.923% | 1994.27 | 2000 | 1993.6664 | 2011.7626 | 1.2566 | 0.87
|  | 2012-11-11 21:40 | 11.1633 | 6.271% | 1917.44 | 1983.4774 | 1894.1774 | 1960.2148 | 1.1163 | 0.7
|  | 2012-11-11 21:50 | 12.558 | 6.45% | 1994.16 | 2000 | 1993.4827 | 2013.1276 | 1.2558 | 0.81
|  | 2012-11-11 22:00 | 13.0022 | 4.845% | 1999 | 2000 | 2000.4008 | 2010.1672 | 1.3002 | 0.63
|  | 2012-11-11 22:10 | 12.8276 | 4.054% | 1997.13 | 2000 | 1998.3632 | 2011.7572 | 1.2828 | 0.52
|  | 2012-11-11 22:20 | 13.822 | 8.103% | 1999.82 | 2000 | 2003.4652 | 2005.2501 | 1.3822 | 1.12
|  | 2012-11-11 22:30 | 11.147 | 7.266% | 1916.6 | 1965.6745 | 1891.8319 | 1940.9065 | 1.1147 | 0.81
|  | 2012-11-11 22:40 | 12.0375 | 12.13% | 1988.44 | 1959.2183 | 1974.9167 | 1945.695 | 1.2038 | 1.46
|  | 2012-11-11 22:50 | 12.1638 | 6.248% | 1989.76 | 2000 | 1980.8451 | 2013.807 | 1.2164 | 0.76
|  | 2012-11-11 23:00 | 12.663 | 7.66% | 1995.26 | 2000 | 1995.6731 | 2009.2209 | 1.2663 | 0.97
|  | 2012-11-11 23:10 | 12.6233 | 6.179% | 1994.82 | 2000 | 1994.8933 | 2013.3409 | 1.2623 | 0.78
|  | 2012-11-11 23:20 | 13.1207 | 8.917% | 1999.12 | 2000 | 2001.4008 | 2005.669 | 1.3121 | 1.17
|  | 2012-11-11 23:30 | 10.9062 | 8.069% | 1879.97 | 1915.1918 | 1852.5417 | 1887.7634 | 1.0906 | 0.88
|  | 2012-11-11 23:40 | 11.807 | 8.215% | 1972.04 | 1996.5819 | 1961.0502 | 1985.5921 | 1.1807 | 0.97
|  | 2012-11-11 23:50 | 11.744 | 4.513% | 1966.16 | 2000 | 1956.4762 | 2020.3821 | 1.1744 | 0.53
|  | 2012-11-12 | 11.9617 | 6.103% | 1984.64 | 2000 | 1970.821 | 2012.5373 | 1.1962 | 0.73
|  | 2012-11-12 00:10 | 11.8129 | 5.079% | 1972.04 | 2000 | 1961.4601 | 2017.5307 | 1.1813 | 0.6
|  | 2012-11-12 00:20 | 11.4313 | 6.911% | 1940.12 | 1990.4975 | 1927.8646 | 1978.242 | 1.1431 | 0.79
|  | 2012-11-12 00:30 | 10.994 | 9.096% | 1901.33 | 1917.8845 | 1867.8682 | 1884.4227 | 1.0994 | 1
|  | 2012-11-12 00:40 | 11.4742 | 9.5% | 1943.48 | 1951.8819 | 1932.4259 | 1940.8279 | 1.1474 | 1.09
|  | 2012-11-12 00:50 | 11.9897 | 7.256% | 1987.16 | 2000 | 1972.3818 | 2003.5842 | 1.199 | 0.87
|  | 2012-11-12 01:00 | 11.4202 | 6.48% | 1939.28 | 1996.3845 | 1926.6459 | 1983.7504 | 1.142 | 0.74
|  | 2012-11-12 01:10 | 11.9739 | 5.679% | 1985.48 | 2000 | 1971.5063 | 2015.5574 | 1.1974 | 0.68
|  | 2012-11-12 01:20 | 11.6759 | 7.023% | 1961.12 | 2000 | 1951.1085 | 1993.6001 | 1.1676 | 0.82
|  | 2012-11-12 01:30 | 12.3582 | 7.525% | 1991.96 | 2000 | 1988.0571 | 2008.1637 | 1.2358 | 0.93
|  | 2012-11-12 01:40 | 11.9242 | 9.225% | 1981.28 | 1991.5729 | 1968.6273 | 1978.9201 | 1.1924 | 1.1
|  | 2012-11-12 01:50 | 8.9644 | 11.04% | 1241.32 | 1243.2364 | 1246.0596 | 1247.976 | 0.89644 | 0.99
|  | 2012-11-12 02:10 | 10.89 | 9.642% | 1874.63 | 1881.1464 | 1849.6007 | 1856.117 | 1.089 | 1.05
|  | 2012-11-12 02:20 | 10.6902 | 5.8% | 1821.23 | 1893.5185 | 1809.8135 | 1882.102 | 1.069 | 0.62
|  | 2012-11-12 02:30 | 9.3267 | 7.398% | 1381.73 | 1383.2435 | 1385.2483 | 1386.7618 | 0.93267 | 0.69
|  | 2012-11-12 02:40 | 11.9482 | 13.81% | 1983.8 | 1927.2621 | 1970.0413 | 1913.5034 | 1.1948 | 1.65
|  | 2012-11-12 02:50 | 12.8269 | 7.718% | 1997.13 | 2000 | 1998.3538 | 2009.122 | 1.2827 | 0.99
|  | 2012-11-12 03:00 | 12.5797 | 13.43% | 1994.38 | 1958.3199 | 1993.9691 | 1957.9091 | 1.258 | 1.69
|  | 2012-11-12 03:10 | 11.5552 | 12.03% | 1951.04 | 1917.0147 | 1940.4553 | 1906.4301 | 1.1555 | 1.39
|  | 2012-11-12 03:20 | 9.927 | 7.052% | 1610.33 | 1635.8741 | 1600.4523 | 1625.9964 | 0.9927 | 0.7
|  | 2012-11-12 03:30 | 10.9925 | 10.64% | 1901.33 | 1889.5814 | 1867.6112 | 1855.8625 | 1.0993 | 1.17
|  | 2012-11-12 03:40 | 11.3933 | 6.407% | 1936.76 | 1995.6706 | 1923.6412 | 1982.5518 | 1.1393 | 0.73
|  | 2012-11-12 03:50 | 11.1815 | 9.212% | 1919.12 | 1933.3539 | 1896.772 | 1911.006 | 1.1182 | 1.03
|  | 2012-11-12 04:00 | 10.2734 | 7.495% | 1709.09 | 1743.2591 | 1706.3791 | 1740.5482 | 1.0273 | 0.77
|  | 2012-11-12 04:10 | 8.9617 | 15.85% | 1241.32 | 1244.5233 | 1245.0354 | 1248.2387 | 0.89617 | 1.42
|  | 2012-11-12 04:20 | 10.8704 | 12.97% | 1869.29 | 1816.3051 | 1845.9728 | 1792.9879 | 1.087 | 1.41
|  | 2012-11-12 04:30 | 8.8614 | 17.38% | 1204.62 | 1212.393 | 1206.4265 | 1214.1994 | 0.88614 | 1.54
|  | 2012-11-12 04:40 | 10.5154 | 13.79% | 1775.84 | 1714.9679 | 1769.7846 | 1708.9125 | 1.0515 | 1.45
|  | 2012-11-12 05:10 | 7.8524 | 9.169% | 843.85 | 840.1644 | 844.2313 | 840.5457 | 0.78524 | 0.72
|  | 2012-11-12 05:20 | 9.4204 | 13.91% | 1416.02 | 1400.7449 | 1420.6069 | 1405.3318 | 0.94204 | 1.31
|  | 2012-11-12 05:30 | 9.2626 | 8.961% | 1355.06 | 1355.475 | 1360.8235 | 1361.2385 | 0.92626 | 0.83
|  | 2012-11-12 05:50 | 7.267 | 4.954% | 669.27 | 654.878 | 666.8169 | 652.425 | 0.7267 | 0.36
|  | 2012-11-12 06:00 | 7.6267 | 5.507% | 777.63 | 762.8215 | 772.7528 | 757.9443 | 0.76267 | 0.42
|  | 2012-11-12 06:10 | 8.0244 | 16.82% | 896.34 | 931.5135 | 901.2605 | 936.434 | 0.80244 | 1.35
|  | 2012-11-12 06:20 | 9.3177 | 6.117% | 1377.92 | 1378.2411 | 1381.8236 | 1382.1448 | 0.93177 | 0.57
|  | 2012-11-12 06:30 | 9.5327 | 4.826% | 1457.93 | 1469.6067 | 1462.3663 | 1474.043 | 0.95327 | 0.46
|  | 2012-11-12 06:40 | 9.3885 | 7.03% | 1404.59 | 1408.0743 | 1408.6402 | 1412.1245 | 0.93885 | 0.66
|  | 2012-11-12 06:50 | 9.4606 | 6.236% | 1431.26 | 1437.9566 | 1435.6704 | 1442.367 | 0.94606 | 0.59
|  | 2012-11-12 07:00 | 8.4162 | 16.75% | 1043.14 | 1070.5657 | 1039.1195 | 1066.5452 | 0.84162 | 1.41
|  | 2012-11-12 07:10 | 7.6462 | 10.2% | 783.65 | 784.5298 | 778.7988 | 779.6786 | 0.76462 | 0.78
|  | 2012-11-12 07:20 | 8.0336 | 18.55% | 900.01 | 943.1346 | 904.3873 | 947.5119 | 0.80336 | 1.49
|  | 2012-11-12 07:30 | 9.0548 | 8.172% | 1275.05 | 1271.6756 | 1280.9543 | 1277.5799 | 0.90548 | 0.74
|  | 2012-11-12 07:40 | 7.6616 | 5.743% | 786.66 | 772.2081 | 783.5519 | 769.0999 | 0.76616 | 0.44
|  | 2012-11-12 07:50 | 8.4329 | 6.285% | 1046.81 | 1030.8274 | 1045.2267 | 1029.2441 | 0.84329 | 0.53
|  | 2012-11-12 08:00 | 7.7912 | 10.52% | 825.79 | 828.2198 | 824.4709 | 826.9007 | 0.77912 | 0.82
|  | 2012-11-12 08:10 | 7.3601 | 8.56% | 696.36 | 691.1017 | 693.314 | 688.0558 | 0.73601 | 0.63
|  | 2012-11-12 08:20 | 7.322 | 9.014% | 684.32 | 680.6795 | 682.3724 | 678.7318 | 0.7322 | 0.66
|  | 2012-11-12 08:30 | 8.2189 | 6.327% | 969.74 | 954.2573 | 968.3953 | 952.9127 | 0.82189 | 0.52
|  | 2012-11-12 08:40 | 9.0927 | 5.389% | 1290.29 | 1280.3425 | 1295.5455 | 1285.598 | 0.90927 | 0.49
|  | 2012-11-12 08:50 | 9.1325 | 3.613% | 1305.53 | 1291.5058 | 1310.8925 | 1296.8682 | 0.91325 | 0.33
|  | 2012-11-12 09:00 | 9.0433 | 4.755% | 1271.24 | 1257.559 | 1276.5146 | 1262.8336 | 0.90433 | 0.43
|  | 2012-11-12 09:10 | 8.5627 | 5.139% | 1094.52 | 1074.7646 | 1093.2031 | 1073.4478 | 0.85627 | 0.44
|  | 2012-11-12 09:20 | 8.3848 | 5.725% | 1028.46 | 1010.5615 | 1027.6854 | 1009.7869 | 0.83848 | 0.48
|  | 2012-11-12 09:30 | 7.9374 | 7.559% | 870.94 | 860.7237 | 872.1449 | 861.9286 | 0.79374 | 0.6
|  | 2012-11-12 09:40 | 8.0337 | 11.58% | 900.01 | 907.8749 | 904.4162 | 912.2811 | 0.80337 | 0.93
|  | 2012-11-12 09:50 | 7.2924 | 8.228% | 675.29 | 669.0785 | 673.9817 | 667.7702 | 0.72924 | 0.6
|  | 2012-11-12 10:00 | 6.4869 | 8.941% | 472.74 | 469.9545 | 469.3941 | 466.6086 | 0.64869 | 0.58
|  | 2012-11-12 10:10 | 6.0721 | 9.058% | 377.82 | 375.9339 | 381.5154 | 379.6292 | 0.60721 | 0.55
|  | 2012-11-12 10:20 | 6.271 | 13.39% | 423.02 | 432.1879 | 422.2625 | 431.4304 | 0.6271 | 0.84
|  | 2012-11-12 10:30 | 7.2962 | 4.112% | 678.3 | 662.4528 | 675.0431 | 659.1959 | 0.72962 | 0.3
|  | 2012-11-12 10:40 | 7.1408 | 5.322% | 630.14 | 616.8318 | 631.9075 | 618.5993 | 0.71408 | 0.38
|  | 2012-11-12 10:50 | 6.9847 | 4.868% | 583.48 | 569.7598 | 590.3246 | 576.6043 | 0.69847 | 0.34
|  | 2012-11-12 11:00 | 6.3662 | 6.597% | 445.62 | 438.199 | 442.651 | 435.2301 | 0.63662 | 0.42
|  | 2012-11-12 11:10 | 7.083 | 9.318% | 612.08 | 609.7271 | 616.2965 | 613.9436 | 0.7083 | 0.66
|  | 2012-11-12 11:20 | 6.7398 | 6.825% | 529.24 | 520.7747 | 528.664 | 520.1988 | 0.67398 | 0.46
|  | 2012-11-12 11:30 | 8.1895 | 6.96% | 958.73 | 945.5666 | 958.048 | 944.8846 | 0.81895 | 0.57
|  | 2012-11-12 11:40 | 7.6551 | 4.833% | 786.66 | 770.2999 | 781.5548 | 765.1947 | 0.76551 | 0.37
|  | 2012-11-12 11:50 | 7.1129 | 8.435% | 621.11 | 615.8898 | 624.3414 | 619.1212 | 0.71129 | 0.6
|  | 2012-11-12 12:00 | 6.4063 | 7.024% | 454.66 | 447.859 | 451.4422 | 444.6412 | 0.64063 | 0.45
|  | 2012-11-12 12:10 | 7.2045 | 6.107% | 648.2 | 636.4369 | 649.3688 | 637.6057 | 0.72045 | 0.44
|  | 2012-11-12 12:20 | 7.1068 | 5.066% | 621.11 | 607.3634 | 622.6885 | 608.9419 | 0.71068 | 0.36
|  | 2012-11-12 12:30 | 7.6697 | 5.346% | 789.67 | 774.2642 | 786.0855 | 770.6797 | 0.76697 | 0.41
|  | 2012-11-12 12:40 | 8.1546 | 5.641% | 944.05 | 926.6686 | 945.9056 | 928.5242 | 0.81546 | 0.46
|  | 2012-11-12 12:50 | 8.3993 | 4.048% | 1035.8 | 1013.4534 | 1032.9725 | 1010.626 | 0.83993 | 0.34
|  | 2012-11-12 13:00 | 7.8231 | 4.73% | 834.82 | 817.0526 | 834.7153 | 816.9479 | 0.78231 | 0.37
|  | 2012-11-12 13:10 | 7.1376 | 11.21% | 630.14 | 634.7802 | 631.0404 | 635.6806 | 0.71376 | 0.8
|  | 2012-11-12 13:20 | 6.2799 | 4.14% | 425.28 | 414.9084 | 424.144 | 413.7724 | 0.62799 | 0.26
|  | 2012-11-12 13:30 | 6.0159 | 7.48% | 366.52 | 361.9393 | 370.4248 | 365.8442 | 0.60159 | 0.45
|  | 2012-11-12 13:40 | 6.2021 | 6.772% | 407.2 | 400.6774 | 407.8586 | 401.336 | 0.62021 | 0.42
|  | 2012-11-12 13:50 | 7.2262 | 6.781% | 657.23 | 647.0488 | 655.4083 | 645.2271 | 0.72262 | 0.49
|  | 2012-11-12 14:00 | 6.5292 | 7.045% | 481.78 | 474.5743 | 478.9916 | 471.7859 | 0.65292 | 0.46
|  | 2012-11-12 14:10 | 5.9489 | 4.539% | 353.9 | 345.0337 | 357.4736 | 348.6074 | 0.59489 | 0.27
|  | 2012-11-12 14:20 | 5.7045 | 6.136% | 313.4 | 308.9757 | 312.2886 | 307.8643 | 0.57045 | 0.35
|  | 2012-11-12 14:30 | 5.9723 | 6.698% | 357.14 | 351.4758 | 361.9676 | 356.3034 | 0.59723 | 0.4
|  | 2012-11-12 14:40 | 5.8065 | 7.406% | 331.22 | 327.5237 | 330.7713 | 327.075 | 0.58065 | 0.43
|  | 2012-11-12 14:50 | 4.8061 | 6.45% | 179.29 | 178.8361 | 163.6108 | 163.1568 | 0.48061 | 0.31
|  | 2012-11-12 15:00 | 6.6621 | 20.26% | 511.16 | 554.2977 | 509.9754 | 553.113 | 0.66621 | 1.35
|  | 2012-11-12 15:10 | 6.7063 | 14.61% | 522.46 | 539.1904 | 520.5579 | 537.2884 | 0.67063 | 0.98
|  | 2012-11-12 15:20 | 5.5352 | 6.865% | 287.48 | 285.1547 | 282.6764 | 280.3511 | 0.55352 | 0.38
|  | 2012-11-12 15:30 | 5.5397 | 8.665% | 287.48 | 286.3392 | 283.4474 | 282.3067 | 0.55397 | 0.48
|  | 2012-11-12 15:40 | 6.5062 | 8.146% | 477.26 | 472.5144 | 473.7568 | 469.0112 | 0.65062 | 0.53
|  | 2012-11-12 15:50 | 7.1841 | 9.744% | 642.18 | 641.2441 | 643.7548 | 642.8189 | 0.71841 | 0.7
|  | 2012-11-12 16:10 | 6.2513 | 7.039% | 418.5 | 412.2699 | 418.1012 | 411.8711 | 0.62513 | 0.44
|  | 2012-11-12 16:20 | 5.2022 | 7.112% | 232.4 | 232.1235 | 227.2043 | 226.9278 | 0.52022 | 0.37
|  | 2012-11-12 16:30 | 5.0229 | 5.973% | 203.24 | 203.5192 | 198.2349 | 198.5141 | 0.50229 | 0.3
|  | 2012-11-12 16:40 | 4.4527 | 8.759% | 140.05 | 138.4575 | 108.8917 | 107.2991 | 0.44527 | 0.39
|  | 2012-11-12 16:50 | 4.0976 | 5.857% | 101.9 | 92.7757 | 61.0263 | 51.902 | 0.40976 | 0.24
|  | 2012-11-12 17:00 | 4.2662 | 6.798% | 120.43 | 114.7386 | 82.3332 | 76.6418 | 0.42662 | 0.29
|  | 2012-11-12 17:10 | 5.0233 | 12.34% | 203.24 | 204.513 | 198.2917 | 199.5647 | 0.50233 | 0.62
|  | 2012-11-12 17:30 | 4.4917 | 8.683% | 144.41 | 142.8987 | 114.7209 | 113.2096 | 0.44917 | 0.39
|  | 2012-11-12 17:40 | 5.8129 | 7.225% | 331.22 | 327.2446 | 331.9418 | 327.9664 | 0.58129 | 0.42
|  | 2012-11-12 17:50 | 6.6847 | 4.039% | 515.68 | 502.9344 | 515.3676 | 502.622 | 0.66847 | 0.27
|  | 2012-11-12 18:00 | 6.2589 | 5.432% | 420.76 | 411.9411 | 419.7087 | 410.8897 | 0.62589 | 0.34
|  | 2012-11-12 18:10 | 5.831 | 4.116% | 334.46 | 326.3053 | 335.2981 | 327.1434 | 0.5831 | 0.24
|  | 2012-11-12 18:20 | 5.7856 | 4.494% | 327.98 | 320.8899 | 326.9508 | 319.8607 | 0.57856 | 0.26
|  | 2012-11-12 18:30 | 5.599 | 4.644% | 297.2 | 293.0266 | 293.6913 | 289.5179 | 0.5599 | 0.26
|  | 2012-11-12 18:40 | 5.6956 | 5.092% | 313.4 | 308.1176 | 310.7024 | 305.42 | 0.56956 | 0.29
|  | 2012-11-12 18:50 | 6.5862 | 6.377% | 495.34 | 486.6199 | 492.1315 | 483.4114 | 0.65862 | 0.42
|  | 2012-11-12 19:00 | 5.3666 | 6.895% | 259.94 | 258.8593 | 254.224 | 253.1433 | 0.53666 | 0.37
|  | 2012-11-12 19:10 | 4.2268 | 7.098% | 116.07 | 110.4917 | 77.0851 | 71.5069 | 0.42268 | 0.3
|  | 2012-11-12 19:20 | 4.5588 | 4.387% | 152.04 | 149.2302 | 124.92 | 122.1101 | 0.45588 | 0.2
|  | 2012-11-12 19:30 | 4.8496 | 2.887% | 183.65 | 184.1141 | 170.5281 | 170.9922 | 0.48496 | 0.14
|  | 2012-11-12 19:40 | 4.7927 | 4.59% | 177.11 | 176.8767 | 161.4851 | 161.2519 | 0.47927 | 0.22
|  | 2012-11-12 19:50 | 3.8894 | 7.456% | 80.99 | 75.6663 | 39.6799 | 34.3562 | 0.38894 | 0.29
|  | 2012-11-12 20:00 | 3.6299 | 4.683% | 57.33 | 53.2478 | 21.7757 | 17.6934 | 0.36299 | 0.17
|  | 2012-11-12 20:10 | 4.0406 | 9.652% | 95.36 | 94.5706 | 54.5904 | 53.8011 | 0.40406 | 0.39
|  | 2012-11-12 20:20 | 5.1577 | 9.5% | 225.92 | 225.7909 | 219.9856 | 219.8565 | 0.51577 | 0.49
|  | 2012-11-12 20:30 | 4.9895 | 13.43% | 198.91 | 201.2541 | 192.8779 | 195.2221 | 0.49895 | 0.67
|  | 2012-11-12 20:40 | 4.8363 | 12.41% | 182.56 | 184.223 | 168.3973 | 170.0603 | 0.48363 | 0.6
|  | 2012-11-12 20:50 | 5.4382 | 7.539% | 271.28 | 269.933 | 266.1925 | 264.8455 | 0.54382 | 0.41
|  | 2012-11-12 21:00 | 5.4675 | 6.584% | 276.14 | 274.242 | 271.1424 | 269.2443 | 0.54675 | 0.36
|  | 2012-11-12 21:10 | 6.1233 | 4.573% | 389.12 | 379.4407 | 391.7687 | 382.0893 | 0.61233 | 0.28
|  | 2012-11-12 21:20 | 6.2641 | 3.512% | 420.76 | 409.8322 | 420.8066 | 409.8788 | 0.62641 | 0.22
|  | 2012-11-12 21:30 | 6.0416 | 3.972% | 371.04 | 360.7041 | 375.4702 | 365.1342 | 0.60416 | 0.24
|  | 2012-11-12 21:40 | 5.7413 | 5.051% | 319.88 | 313.9598 | 318.8984 | 312.9782 | 0.57413 | 0.29
|  | 2012-11-12 21:50 | 5.7904 | 7.426% | 327.98 | 324.4012 | 327.8287 | 324.2498 | 0.57904 | 0.43
|  | 2012-11-12 22:00 | 6.8165 | 2.787% | 547.32 | 531.348 | 547.5192 | 531.5473 | 0.68165 | 0.19
|  | 2012-11-12 22:10 | 6.6308 | 3.619% | 504.38 | 491.8917 | 502.5575 | 490.0692 | 0.66308 | 0.24
|  | 2012-11-12 22:20 | 5.8727 | 5.279% | 340.94 | 333.8308 | 343.0585 | 335.9492 | 0.58727 | 0.31
|  | 2012-11-12 22:30 | 5.8285 | 3.775% | 334.46 | 325.9498 | 334.8202 | 326.31 | 0.58285 | 0.22
|  | 2012-11-12 22:40 | 6.1238 | 4.899% | 389.12 | 379.9208 | 391.8593 | 382.6601 | 0.61238 | 0.3
|  | 2012-11-12 22:50 | 6.5385 | 3.365% | 484.04 | 472.3944 | 481.1205 | 469.4749 | 0.65385 | 0.22
|  | 2012-11-12 23:00 | 6.6319 | 3.77% | 504.38 | 491.9791 | 502.8279 | 490.427 | 0.66319 | 0.25
|  | 2012-11-12 23:10 | 6.3994 | 2.813% | 452.4 | 441.3517 | 449.9061 | 438.8578 | 0.63994 | 0.18
|  | 2012-11-12 23:20 | 7.0392 | 2.841% | 600.04 | 581.9159 | 604.6531 | 586.5291 | 0.70392 | 0.2
|  | 2012-11-12 23:30 | 7.5055 | 2.398% | 741.51 | 724.0897 | 735.9724 | 718.552 | 0.75055 | 0.18
|  | 2012-11-12 23:40 | 7.5215 | 2.526% | 744.52 | 727.0023 | 740.763 | 723.2453 | 0.75215 | 0.19
|  | 2012-11-12 23:50 | 7.4192 | 2.291% | 714.42 | 697.279 | 710.4726 | 693.3316 | 0.74192 | 0.17
|  | 2012-11-13 | 7.8576 | 3.182% | 846.86 | 825.5942 | 845.9134 | 824.6477 | 0.78576 | 0.25
|  | 2012-11-13 00:10 | 8.4893 | 5.065% | 1068.83 | 1048.7791 | 1065.9422 | 1045.8913 | 0.84893 | 0.43
|  | 2012-11-13 00:20 | 9.1151 | 2.194% | 1301.72 | 1282.1518 | 1304.1955 | 1284.6273 | 0.91151 | 0.2
|  | 2012-11-13 00:30 | 9.0425 | 1.991% | 1271.24 | 1247.5741 | 1276.2098 | 1252.5438 | 0.90425 | 0.18
|  | 2012-11-13 00:40 | 9.274 | 2.911% | 1358.87 | 1351.0351 | 1365.1819 | 1357.347 | 0.9274 | 0.27
|  | 2012-11-13 00:50 | 9.641 | 2.697% | 1499.84 | 1523.1669 | 1501.7648 | 1525.0917 | 0.9641 | 0.26
|  | 2012-11-13 01:00 | 10.0927 | 5.45% | 1661.03 | 1708.1538 | 1653.2086 | 1700.3323 | 1.0093 | 0.55
|  | 2012-11-13 01:10 | 10.1924 | 3.041% | 1687.73 | 1757.9539 | 1683.1489 | 1753.3728 | 1.0192 | 0.31
|  | 2012-11-13 01:20 | 10.2309 | 3.519% | 1698.41 | 1769.3497 | 1694.2998 | 1765.2396 | 1.0231 | 0.36
|  | 2012-11-13 01:30 | 9.6631 | 4.45% | 1507.46 | 1528.9328 | 1509.6971 | 1531.1699 | 0.96631 | 0.43
|  | 2012-11-13 01:40 | 9.5488 | 3.246% | 1465.55 | 1479.7972 | 1468.2989 | 1482.5461 | 0.95488 | 0.31
|  | 2012-11-13 01:50 | 9.254 | 3.674% | 1351.25 | 1343.907 | 1357.5481 | 1350.2051 | 0.9254 | 0.34
|  | 2012-11-13 02:00 | 9.1246 | 3.617% | 1301.72 | 1287.3384 | 1307.8325 | 1293.4509 | 0.91246 | 0.33
|  | 2012-11-13 02:10 | 8.6265 | 4.405% | 1120.21 | 1098.4278 | 1117.0716 | 1095.2895 | 0.86265 | 0.38
|  | 2012-11-13 02:20 | 8.6673 | 5.423% | 1134.89 | 1116.5865 | 1132.4567 | 1114.1532 | 0.86673 | 0.47
|  | 2012-11-13 02:30 | 9.4534 | 4.337% | 1427.45 | 1433.979 | 1432.9822 | 1439.5112 | 0.94534 | 0.41
|  | 2012-11-13 02:40 | 10.179 | 4.617% | 1685.06 | 1744.701 | 1679.194 | 1738.835 | 1.0179 | 0.47
|  | 2012-11-13 02:50 | 9.5036 | 4.84% | 1446.5 | 1456.2717 | 1451.6432 | 1461.4149 | 0.95036 | 0.46
|  | 2012-11-13 03:00 | 10.7116 | 4.201% | 1826.57 | 1923.7985 | 1814.3613 | 1911.5898 | 1.0712 | 0.45
|  | 2012-11-13 03:10 | 11.6777 | 4.025% | 1961.12 | 2000 | 1951.2563 | 2022.6597 | 1.1678 | 0.47
|  | 2012-11-13 03:20 | 11.661 | 3.859% | 1959.44 | 2000 | 1949.8747 | 2023.4678 | 1.1661 | 0.45
|  | 2012-11-13 03:30 | 11.5846 | 4.143% | 1952.72 | 2000 | 1943.1892 | 2020.2885 | 1.1585 | 0.48
|  | 2012-11-13 03:40 | 11.2993 | 4.248% | 1929.2 | 2000 | 1912.4386 | 2005.5972 | 1.1299 | 0.48
|  | 2012-11-13 03:50 | 11.1554 | 5.468% | 1917.44 | 1996.9443 | 1893.0401 | 1972.5444 | 1.1155 | 0.61
|  | 2012-11-13 04:00 | 10.8147 | 4.253% | 1853.27 | 1953.128 | 1835.3419 | 1935.1999 | 1.0815 | 0.46
|  | 2012-11-13 04:10 | 10.6644 | 5.064% | 1813.22 | 1896.1932 | 1804.2173 | 1887.1905 | 1.0664 | 0.54
|  | 2012-11-13 04:20 | 10.9197 | 6.319% | 1882.64 | 1949.307 | 1854.9743 | 1921.6414 | 1.092 | 0.69
|  | 2012-11-13 04:30 | 10.7316 | 5.032% | 1831.91 | 1917.5195 | 1818.5657 | 1904.1752 | 1.0732 | 0.54
|  | 2012-11-13 04:40 | 10.7304 | 6.244% | 1831.91 | 1897.7576 | 1818.3262 | 1884.1737 | 1.073 | 0.67
|  | 2012-11-13 04:50 | 9.7461 | 7.798% | 1541.75 | 1555.6149 | 1539.0421 | 1552.907 | 0.97461 | 0.76
|  | 2012-11-13 05:00 | 9.0782 | 9.473% | 1286.48 | 1285.7994 | 1289.968 | 1289.2873 | 0.90782 | 0.86
|  | 2012-11-13 05:10 | 9.39 | 7.029% | 1404.59 | 1408.1264 | 1409.1951 | 1412.7315 | 0.939 | 0.66
|  | 2012-11-13 05:20 | 9.9516 | 4.924% | 1617.95 | 1658.8619 | 1608.5199 | 1649.4318 | 0.99516 | 0.49
|  | 2012-11-13 05:30 | 10.5158 | 3.233% | 1775.84 | 1871.4431 | 1769.8951 | 1865.4982 | 1.0516 | 0.34
|  | 2012-11-13 05:40 | 11.0363 | 3.806% | 1907.36 | 2000 | 1874.8204 | 1983.3224 | 1.1036 | 0.42
|  | 2012-11-13 05:50 | 10.8562 | 3.869% | 1866.62 | 1973.3247 | 1843.3048 | 1950.0094 | 1.0856 | 0.42
|  | 2012-11-13 06:00 | 10.6432 | 3.946% | 1807.88 | 1905.1939 | 1799.5368 | 1896.8506 | 1.0643 | 0.42
|  | 2012-11-13 06:10 | 10.9161 | 3.573% | 1882.64 | 1994.9439 | 1854.3273 | 1966.6312 | 1.0916 | 0.39
|  | 2012-11-13 06:20 | 11.0403 | 3.532% | 1907.36 | 2000 | 1875.4777 | 1988.268 | 1.104 | 0.39
|  | 2012-11-13 06:30 | 11.38 | 3.427% | 1935.92 | 2000 | 1922.1253 | 2020.2414 | 1.138 | 0.39
|  | 2012-11-13 06:40 | 11.7024 | 3.504% | 1962.8 | 2000 | 1953.252 | 2025.3847 | 1.1702 | 0.41
|  | 2012-11-13 06:50 | 11.5965 | 3.277% | 1954.4 | 2000 | 1944.2684 | 2026.0831 | 1.1596 | 0.38
|  | 2012-11-13 07:00 | 11.2589 | 4.796% | 1925.84 | 2000 | 1907.2659 | 1994.3843 | 1.1259 | 0.54
|  | 2012-11-13 07:10 | 10.7689 | 2.972% | 1842.59 | 1958.541 | 1826.2378 | 1942.1888 | 1.0769 | 0.32
|  | 2012-11-13 07:20 | 11.2614 | 2.842% | 1925.84 | 2000 | 1907.5999 | 2020.717 | 1.1261 | 0.32
|  | 2012-11-13 07:30 | 11.486 | 3.221% | 1945.16 | 2000 | 1933.6343 | 2025.1405 | 1.1486 | 0.37
|  | 2012-11-13 07:40 | 11.3067 | 3.007% | 1930.04 | 2000 | 1913.354 | 2021.2792 | 1.1307 | 0.34
|  | 2012-11-13 07:50 | 11.4937 | 3.219% | 1945.16 | 2000 | 1934.4242 | 2025.2915 | 1.1494 | 0.37
|  | 2012-11-13 08:00 | 11.6239 | 3.613% | 1956.08 | 2000 | 1946.7086 | 2024.522 | 1.1624 | 0.42
|  | 2012-11-13 08:40 | 12.3747 | 3.152% | 1992.07 | 2000 | 1988.575 | 2017.9392 | 1.2375 | 0.39
|  | 2012-11-13 08:50 | 12.3328 | 3.406% | 1991.63 | 2000 | 1987.2303 | 2018.5725 | 1.2333 | 0.42
|  | 2012-11-13 09:00 | 12.2039 | 3.523% | 1990.2 | 2000 | 1982.508 | 2020.467 | 1.2204 | 0.43
|  | 2012-11-13 09:50 | 12.192 | 3.773% | 1990.09 | 2000 | 1982.0236 | 2020.5019 | 1.2192 | 0.46
|  | 2012-11-13 10:20 | 12.2804 | 3.339% | 1991.08 | 2000 | 1985.4252 | 2019.3781 | 1.228 | 0.41
|  | 2012-11-13 10:30 | 11.8638 | 3.624% | 1976.24 | 2000 | 1964.8653 | 2024.3849 | 1.1864 | 0.43
|  | 2012-11-13 10:40 | 11.6257 | 3.183% | 1956.92 | 2000 | 1946.8661 | 2026.6034 | 1.1626 | 0.37
|  | 2012-11-13 10:50 | 11.4719 | 2.964% | 1943.48 | 2000 | 1932.1851 | 2026.6108 | 1.1472 | 0.34
|  | 2012-11-13 11:00 | 11.5592 | 3.028% | 1951.04 | 2000 | 1940.8316 | 2027.0714 | 1.1559 | 0.35
|  | 2012-11-13 11:10 | 11.6274 | 3.096% | 1956.92 | 2000 | 1947.0068 | 2026.9377 | 1.1627 | 0.36
|  | 2012-11-13 11:20 | 11.4265 | 3.763% | 1940.12 | 2000 | 1927.3435 | 2018.7779 | 1.1427 | 0.43
|  | 2012-11-13 12:00 | 10.9721 | 3.372% | 1895.99 | 2000 | 1864.1423 | 1979.9763 | 1.0972 | 0.37
|  | 2012-11-13 12:10 | 11.1574 | 2.958% | 1917.44 | 2000 | 1893.3274 | 2011.29 | 1.1157 | 0.33
|  | 2012-11-13 12:20 | 11.101 | 2.793% | 1912.4 | 2000 | 1884.9785 | 2007.7733 | 1.1101 | 0.31
|  | 2012-11-13 12:30 | 11.0484 | 3.077% | 1908.2 | 2000 | 1876.7651 | 1996.6007 | 1.1048 | 0.34
|  | 2012-11-13 12:40 | 10.8432 | 3.228% | 1861.28 | 1977.1219 | 1840.8306 | 1956.6725 | 1.0843 | 0.35
|  | 2012-11-13 12:50 | 10.995 | 3.183% | 1901.33 | 2000 | 1868.0266 | 1986.8096 | 1.0995 | 0.35
|  | 2012-11-13 13:00 | 10.6865 | 3.556% | 1821.23 | 1925.6037 | 1809.0119 | 1913.3856 | 1.0687 | 0.38
|  | 2012-11-13 15:20 | 13.5434 | 4.652% | 1999.54 | 2000 | 2003.2147 | 2005.4616 | 1.3543 | 0.63
|  | 2012-11-13 15:50 | 14.3315 | 3.698% | 2000 | 1998.6536 | 2003.058 | 2001.7116 | 1.4332 | 0.53
|  | 2012-11-13 19:50 | 14.0012 | 4.285% | 2000 | 1999.5175 | 2003.4074 | 2002.925 | 1.4001 | 0.6
|  | 2012-11-13 21:00 | 13.7472 | 3.783% | 1999.75 | 2000 | 2003.4461 | 2003.8354 | 1.3747 | 0.52
|  | 2012-11-13 21:10 | 13.6274 | 3.669% | 1999.63 | 2000 | 2003.3462 | 2004.4267 | 1.3627 | 0.5
|  | 2012-11-13 22:10 | 12.9231 | 3.482% | 1998.12 | 2000 | 1999.5695 | 2010.3057 | 1.2923 | 0.45
|  | 2012-11-13 22:20 | 12.6644 | 4.896% | 1995.26 | 2000 | 1995.7003 | 2013.9632 | 1.2664 | 0.62
|  | 2012-11-13 22:30 | 12.3724 | 3.718% | 1992.07 | 2000 | 1988.5045 | 2017.9438 | 1.2372 | 0.46
|  | 2012-11-13 22:40 | 12.8301 | 2.338% | 1997.13 | 2000 | 1998.3975 | 2010.8641 | 1.283 | 0.3
|  | 2012-11-13 22:50 | 12.65 | 2.609% | 1995.15 | 2000 | 1995.4245 | 2013.5822 | 1.265 | 0.33
|  | 2012-11-13 23:00 | 12.3739 | 2.182% | 1992.07 | 2000 | 1988.5488 | 2017.9746 | 1.2374 | 0.27
|  | 2012-11-13 23:10 | 12.1531 | 2.386% | 1989.65 | 2000 | 1980.3801 | 2021.5242 | 1.2153 | 0.29
|  | 2012-11-13 23:20 | 11.7276 | 2.217% | 1965.32 | 2000 | 1955.2204 | 2027.6756 | 1.1728 | 0.26
|  | 2012-11-13 23:50 | 12.0394 | 2.575% | 1988.44 | 2000 | 1975.014 | 2023.2305 | 1.2039 | 0.31
|  | 2012-11-14 | 11.9862 | 2.586% | 1987.16 | 2000 | 1972.1895 | 2024.0149 | 1.1986 | 0.31
|  | 2012-11-14 00:10 | 11.9026 | 2.604% | 1979.6 | 2000 | 1967.3197 | 2025.1981 | 1.1903 | 0.31
|  | 2012-11-14 00:20 | 12.0545 | 2.406% | 1988.55 | 2000 | 1975.7766 | 2023.0429 | 1.2055 | 0.29
|  | 2012-11-14 00:30 | 12.3367 | 2.351% | 1991.74 | 2000 | 1987.3613 | 2018.5758 | 1.2337 | 0.29
|  | 2012-11-14 00:40 | 12.648 | 2.293% | 1995.15 | 2000 | 1995.3861 | 2013.525 | 1.2648 | 0.29
|  | 2012-11-14 00:50 | 12.5921 | 2.382% | 1994.49 | 2000 | 1994.2382 | 2014.4264 | 1.2592 | 0.3
|  | 2012-11-14 01:00 | 12.3983 | 2.339% | 1992.4 | 2000 | 1989.2935 | 2017.5669 | 1.2398 | 0.29
|  | 2012-11-14 01:10 | 13.1882 | 3.185% | 1999.19 | 2000 | 2001.8559 | 2007.3624 | 1.3188 | 0.42
|  | 2012-11-14 01:20 | 13.6424 | 2.272% | 1999.64 | 2000 | 2003.3639 | 2003.8878 | 1.3642 | 0.31
|  | 2012-11-14 01:30 | 13.4282 | 2.383% | 1999.43 | 2000 | 2002.9334 | 2005.1536 | 1.3428 | 0.32
|  | 2012-11-14 01:40 | 13.466 | 2.302% | 1999.47 | 2000 | 2003.0397 | 2004.8956 | 1.3466 | 0.31
|  | 2012-11-14 01:50 | 13.1578 | 2.204% | 1999.16 | 2000 | 2001.6605 | 2007.0998 | 1.3158 | 0.29
|  | 2012-11-14 02:00 | 13.4117 | 2.535% | 1999.41 | 2000 | 2002.8821 | 2005.3094 | 1.3412 | 0.34
|  | 2012-11-14 02:10 | 13.2393 | 2.719% | 1999.24 | 2000 | 2002.1514 | 2006.666 | 1.3239 | 0.36
|  | 2012-11-14 02:20 | 12.9973 | 2.231% | 1999 | 2000 | 2000.3531 | 2008.7189 | 1.2997 | 0.29
|  | 2012-11-14 02:30 | 12.9981 | 2.154% | 1999 | 2000 | 2000.3607 | 2008.6643 | 1.2998 | 0.28
|  | 2012-11-14 02:40 | 12.6817 | 3.154% | 1995.48 | 2000 | 1996.0222 | 2013.2995 | 1.2682 | 0.4
|  | 2012-11-14 02:50 | 12.2802 | 2.362% | 1991.08 | 2000 | 1985.4153 | 2019.4959 | 1.228 | 0.29
|  | 2012-11-14 03:00 | 12.1939 | 3.198% | 1990.09 | 2000 | 1982.105 | 2020.7243 | 1.2194 | 0.39
|  | 2012-11-14 03:10 | 12.0704 | 2.651% | 1988.77 | 2000 | 1976.5619 | 2022.7454 | 1.207 | 0.32
|  | 2012-11-14 03:20 | 12.3163 | 3.085% | 1991.52 | 2000 | 1986.6795 | 2018.854 | 1.2316 | 0.38
|  | 2012-11-14 03:30 | 12.5241 | 2.475% | 1993.72 | 2000 | 1992.6852 | 2015.5258 | 1.2524 | 0.31
|  | 2012-11-14 03:40 | 12.538 | 2.792% | 1993.94 | 2000 | 1993.0161 | 2015.3536 | 1.2538 | 0.35
|  | 2012-11-14 03:50 | 13.0647 | 2.449% | 1999.06 | 2000 | 2000.9627 | 2008.1252 | 1.3065 | 0.32
|  | 2012-11-14 04:00 | 13.1384 | 3.349% | 1999.14 | 2000 | 2001.5278 | 2007.923 | 1.3138 | 0.44
|  | 2012-11-14 04:10 | 12.9132 | 3.64% | 1998.01 | 2000 | 1999.4548 | 2010.5109 | 1.2913 | 0.47
|  | 2012-11-14 04:20 | 13.4704 | 3.192% | 1999.47 | 2000 | 2003.0514 | 2005.1778 | 1.347 | 0.43
|  | 2012-11-14 04:30 | 13.3007 | 2.556% | 1999.3 | 2000 | 2002.4557 | 2006.1031 | 1.3301 | 0.34
|  | 2012-11-14 04:40 | 13.2367 | 2.72% | 1999.24 | 2000 | 2002.1371 | 2006.6881 | 1.3237 | 0.36
|  | 2012-11-14 04:50 | 13.7102 | 2.845% | 1999.71 | 1999.9642 | 2003.425 | 2003.6792 | 1.371 | 0.39
|  | 2012-11-14 05:00 | 13.6758 | 2.413% | 1999.68 | 2000 | 2003.3979 | 2003.7424 | 1.3676 | 0.33
|  | 2012-11-14 05:10 | 12.8142 | 4.838% | 1996.91 | 2000 | 1998.1739 | 2012.2179 | 1.2814 | 0.62
|  | 2012-11-14 05:20 | 12.5195 | 3.115% | 1993.72 | 2000 | 1992.5723 | 2015.6946 | 1.2519 | 0.39
|  | 2012-11-14 05:30 | 13.2072 | 3.634% | 1999.21 | 2000 | 2001.97 | 2007.4536 | 1.3207 | 0.48
|  | 2012-11-14 05:40 | 13.1875 | 3.185% | 1999.19 | 2000 | 2001.8516 | 2007.3688 | 1.3188 | 0.42
|  | 2012-11-14 05:50 | 14.0761 | 3.694% | 2000 | 1999.0911 | 2003.3498 | 2002.4408 | 1.4076 | 0.52
|  | 2012-11-14 06:00 | 14.4821 | 2.624% | 2000 | 1998.3494 | 2002.8443 | 2001.1937 | 1.4482 | 0.38
|  | 2012-11-14 06:10 | 14.28 | 2.521% | 2000 | 1998.4501 | 2003.1257 | 2001.5758 | 1.428 | 0.36
|  | 2012-11-14 06:20 | 14.1973 | 3.663% | 2000 | 1998.8288 | 2003.2263 | 2002.0551 | 1.4197 | 0.52
|  | 2012-11-14 06:30 | 13.6302 | 3.522% | 1999.63 | 2000 | 2003.3497 | 2004.3455 | 1.363 | 0.48
|  | 2012-11-14 06:40 | 13.2901 | 4.439% | 1999.29 | 2000 | 2002.4067 | 2007.2202 | 1.329 | 0.59
|  | 2012-11-14 06:50 | 11.9985 | 3.084% | 1988 | 2000 | 1972.8634 | 2023.6215 | 1.1999 | 0.37
|  | 2012-11-14 07:00 | 12.2473 | 3.511% | 1990.75 | 2000 | 1984.2037 | 2019.8353 | 1.2247 | 0.43
|  | 2012-11-14 07:10 | 11.9579 | 4.181% | 1984.64 | 2000 | 1970.6023 | 2022.3148 | 1.1958 | 0.5
|  | 2012-11-14 07:20 | 12.726 | 3.457% | 1996.03 | 2000 | 1996.8031 | 2012.8012 | 1.2726 | 0.44
|  | 2012-11-14 07:30 | 13.1621 | 2.583% | 1999.16 | 2000 | 2001.6891 | 2007.2634 | 1.3162 | 0.34
|  | 2012-11-14 07:40 | 13.1264 | 3.428% | 1999.13 | 2000 | 2001.4424 | 2008.0862 | 1.3126 | 0.45
|  | 2012-11-14 07:50 | 12.9004 | 3.488% | 1997.9 | 2000 | 1999.3036 | 2010.5793 | 1.29 | 0.45
|  | 2012-11-14 08:00 | 13.0863 | 3.133% | 1999.09 | 2000 | 2001.1382 | 2008.3088 | 1.3086 | 0.41
|  | 2012-11-14 08:10 | 12.4598 | 2.889% | 1993.06 | 2000 | 1991.039 | 2016.5935 | 1.246 | 0.36
|  | 2012-11-14 08:20 | 12.3125 | 3.655% | 1991.41 | 2000 | 1986.5492 | 2018.8351 | 1.2313 | 0.45
|  | 2012-11-14 08:30 | 12.3742 | 3.717% | 1992.07 | 2000 | 1988.5597 | 2017.9178 | 1.2374 | 0.46
|  | 2012-11-14 08:40 | 12.0786 | 4.057% | 1988.88 | 2000 | 1976.9643 | 2021.5811 | 1.2079 | 0.49
|  | 2012-11-14 08:50 | 13.1084 | 3.814% | 1999.11 | 2000 | 2001.3097 | 2008.4955 | 1.3108 | 0.5
|  | 2012-11-14 09:00 | 13.4837 | 3.189% | 1999.48 | 2000 | 2003.0847 | 2005.0898 | 1.3484 | 0.43
|  | 2012-11-14 09:10 | 13.1622 | 2.811% | 1999.16 | 2000 | 2001.6896 | 2007.3884 | 1.3162 | 0.37
|  | 2012-11-14 09:20 | 12.6114 | 3.172% | 1994.71 | 2000 | 1994.6478 | 2014.3254 | 1.2611 | 0.4
|  | 2012-11-14 09:30 | 12.2324 | 2.534% | 1990.53 | 2000 | 1983.6356 | 2020.243 | 1.2232 | 0.31
|  | 2012-11-14 09:40 | 12.0885 | 2.564% | 1988.99 | 2000 | 1977.4392 | 2022.4898 | 1.2089 | 0.31
|  | 2012-11-14 09:50 | 11.7496 | 2.894% | 1967 | 2000 | 1956.8956 | 2026.794 | 1.175 | 0.34
|  | 2012-11-14 10:00 | 11.3639 | 2.552% | 1934.24 | 2000 | 1920.2592 | 2027.4576 | 1.1364 | 0.29
|  | 2012-11-14 10:10 | 11.5711 | 2.679% | 1951.88 | 2000 | 1941.95 | 2028.4162 | 1.1571 | 0.31
|  | 2012-11-14 10:20 | 11.8942 | 2.774% | 1978.76 | 2000 | 1966.7984 | 2025.2269 | 1.1894 | 0.33
|  | 2012-11-14 10:30 | 12.4055 | 2.821% | 1992.51 | 2000 | 1989.506 | 2017.4513 | 1.2406 | 0.35
|  | 2012-11-14 10:40 | 12.4941 | 2.321% | 1993.39 | 2000 | 1991.939 | 2015.997 | 1.2494 | 0.29
|  | 2012-11-14 10:50 | 13.1338 | 2.513% | 1999.13 | 2000 | 2001.4954 | 2007.4849 | 1.3134 | 0.33
|  | 2012-11-14 11:00 | 12.9983 | 2.385% | 1999 | 2000 | 2000.363 | 2008.7988 | 1.2998 | 0.31
|  | 2012-11-14 11:10 | 11.5488 | 6.494% | 1950.2 | 2000 | 1939.8483 | 1992.9563 | 1.1549 | 0.75
|  | 2012-11-14 11:20 | 11.6989 | 3.847% | 1962.8 | 2000 | 1952.9736 | 2023.8216 | 1.1699 | 0.45
|  | 2012-11-14 11:30 | 11.9893 | 3.17% | 1987.16 | 2000 | 1972.3575 | 2023.6894 | 1.1989 | 0.38
|  | 2012-11-14 11:40 | 11.9737 | 3.09% | 1985.48 | 2000 | 1971.4964 | 2023.9555 | 1.1974 | 0.37
|  | 2012-11-14 11:50 | 11.7997 | 3.898% | 1971.2 | 2000 | 1960.5381 | 2023.8133 | 1.18 | 0.46
|  | 2012-11-14 12:00 | 11.4096 | 3.681% | 1938.44 | 2000 | 1925.4752 | 2018.9094 | 1.141 | 0.42
|  | 2012-11-14 12:10 | 11.8477 | 3.039% | 1975.4 | 2000 | 1963.8124 | 2025.5742 | 1.1848 | 0.36
|  | 2012-11-14 12:20 | 11.5998 | 3.362% | 1954.4 | 2000 | 1944.5705 | 2025.6773 | 1.16 | 0.39
|  | 2012-11-14 12:30 | 12.1476 | 2.47% | 1989.65 | 2000 | 1980.1409 | 2021.5951 | 1.2148 | 0.3
|  | 2012-11-14 12:40 | 12.3918 | 3.067% | 1992.29 | 2000 | 1989.098 | 2017.6718 | 1.2392 | 0.38
|  | 2012-11-14 12:50 | 12.1097 | 2.725% | 1989.21 | 2000 | 1978.4354 | 2022.1288 | 1.211 | 0.33
|  | 2012-11-14 13:00 | 12.0518 | 2.821% | 1988.55 | 2000 | 1975.6419 | 2022.975 | 1.2052 | 0.34
|  | 2012-11-14 13:10 | 12.2941 | 2.522% | 1991.19 | 2000 | 1985.9115 | 2019.2541 | 1.2294 | 0.31
|  | 2012-11-14 13:20 | 12.0984 | 2.397% | 1989.1 | 2000 | 1977.9057 | 2022.3738 | 1.2098 | 0.29
|  | 2012-11-14 13:30 | 12.266 | 2.446% | 1990.97 | 2000 | 1984.899 | 2019.7163 | 1.2266 | 0.3
|  | 2012-11-14 13:40 | 12.6809 | 2.445% | 1995.48 | 2000 | 1996.008 | 2013.0635 | 1.2681 | 0.31
|  | 2012-11-14 13:50 | 12.6426 | 2.848% | 1995.04 | 2000 | 1995.28 | 2013.7656 | 1.2643 | 0.36
|  | 2012-11-14 14:00 | 12.3838 | 3.149% | 1992.18 | 2000 | 1988.8536 | 2017.7981 | 1.2384 | 0.39
|  | 2012-11-14 14:10 | 12.2363 | 2.533% | 1990.64 | 2000 | 1983.7861 | 2020.1808 | 1.2236 | 0.31
|  | 2012-11-14 14:20 | 12.1639 | 2.631% | 1989.76 | 2000 | 1980.8459 | 2021.3109 | 1.2164 | 0.32
|  | 2012-11-14 14:30 | 12.3756 | 2.99% | 1992.18 | 2000 | 1988.6012 | 2017.9273 | 1.2376 | 0.37
|  | 2012-11-14 14:40 | 11.9196 | 3.02% | 1981.28 | 2000 | 1968.3563 | 2024.7201 | 1.192 | 0.36
|  | 2012-11-14 14:50 | 12.0081 | 2.831% | 1988.11 | 2000 | 1973.376 | 2023.6121 | 1.2008 | 0.34
|  | 2012-11-14 15:00 | 11.9576 | 3.512% | 1984.64 | 2000 | 1970.5854 | 2023.7187 | 1.1958 | 0.42
|  | 2012-11-14 15:10 | 11.1095 | 4.681% | 1913.24 | 2000 | 1886.2648 | 1979.4653 | 1.111 | 0.52
|  | 2012-11-14 15:20 | 11.4913 | 3.394% | 1945.16 | 2000 | 1934.1771 | 2024.0035 | 1.1491 | 0.39
|  | 2012-11-14 15:30 | 11.8857 | 4.291% | 1978.76 | 2000 | 1966.2646 | 2022.208 | 1.1886 | 0.51
|  | 2012-11-14 15:40 | 12.9579 | 2.238% | 1998.56 | 2000 | 1999.9531 | 2009.1764 | 1.2958 | 0.29
|  | 2012-11-14 15:50 | 12.7997 | 3.203% | 1996.8 | 2000 | 1997.9648 | 2011.6981 | 1.28 | 0.41
|  | 2012-11-14 16:00 | 12.8789 | 3.572% | 1997.68 | 2000 | 1999.0401 | 2010.8848 | 1.2879 | 0.46
|  | 2012-11-14 16:10 | 13.474 | 2.301% | 1999.47 | 2000 | 2003.0606 | 2004.846 | 1.3474 | 0.31
|  | 2012-11-14 16:20 | 13.0505 | 3.985% | 1999.05 | 2000 | 2000.8417 | 2009.1869 | 1.305 | 0.52
|  | 2012-11-14 16:30 | 12.7032 | 2.598% | 1995.7 | 2000 | 1996.4096 | 2012.7823 | 1.2703 | 0.33
|  | 2012-11-14 16:40 | 12.8644 | 2.721% | 1997.46 | 2000 | 1998.8562 | 2010.6071 | 1.2864 | 0.35
|  | 2012-11-14 16:50 | 12.7987 | 2.969% | 1996.8 | 2000 | 1997.9499 | 2011.5978 | 1.2799 | 0.38
|  | 2012-11-14 17:00 | 12.3703 | 2.506% | 1992.07 | 2000 | 1988.4387 | 2018.02 | 1.237 | 0.31
|  | 2012-11-14 17:10 | 11.7948 | 2.628% | 1970.36 | 2000 | 1960.1882 | 2026.5987 | 1.1795 | 0.31
|  | 2012-11-14 17:20 | 12.0771 | 2.981% | 1988.88 | 2000 | 1976.8914 | 2022.5451 | 1.2077 | 0.36
|  | 2012-11-14 17:30 | 12.3086 | 2.844% | 1991.41 | 2000 | 1986.4135 | 2018.9952 | 1.2309 | 0.35
|  | 2012-11-14 17:40 | 11.9142 | 2.434% | 1980.44 | 2000 | 1968.0263 | 2025.0966 | 1.1914 | 0.29
|  | 2012-11-14 17:50 | 11.9961 | 2.334% | 1988 | 2000 | 1972.7316 | 2023.9344 | 1.1996 | 0.28
|  | 2012-11-14 18:00 | 12.2208 | 2.291% | 1990.42 | 2000 | 1983.1827 | 2020.4629 | 1.2221 | 0.28
|  | 2012-11-14 18:10 | 12.1246 | 2.557% | 1989.32 | 2000 | 1979.1179 | 2021.9358 | 1.2125 | 0.31
|  | 2012-11-14 18:20 | 12.2644 | 2.691% | 1990.86 | 2000 | 1984.8419 | 2019.7131 | 1.2264 | 0.33
|  | 2012-11-14 18:30 | 12.2552 | 2.448% | 1990.86 | 2000 | 1984.5001 | 2019.8895 | 1.2255 | 0.3
|  | 2012-11-14 18:40 | 12.3969 | 2.743% | 1992.4 | 2000 | 1989.2516 | 2017.5872 | 1.2397 | 0.34
|  | 2012-11-14 18:50 | 13.1271 | 2.742% | 1999.13 | 2000 | 2001.4471 | 2007.6787 | 1.3127 | 0.36
|  | 2012-11-14 19:00 | 12.7608 | 2.664% | 1996.36 | 2000 | 1997.3724 | 2011.9776 | 1.2761 | 0.34
|  | 2012-11-14 19:10 | 12.8349 | 2.415% | 1997.13 | 2000 | 1998.4634 | 2010.8375 | 1.2835 | 0.31
|  | 2012-11-14 19:20 | 13.2003 | 2.879% | 1999.2 | 2000 | 2001.9293 | 2007.0835 | 1.32 | 0.38
|  | 2012-11-14 19:30 | 13.0823 | 3.134% | 1999.08 | 2000 | 2001.1064 | 2008.3498 | 1.3082 | 0.41
|  | 2012-11-14 19:40 | 12.8933 | 3.258% | 1997.79 | 2000 | 1999.2175 | 2010.5383 | 1.2893 | 0.42
|  | 2012-11-14 19:50 | 13.0708 | 3.29% | 1999.07 | 2000 | 2001.0133 | 2008.5597 | 1.3071 | 0.43
|  | 2012-11-14 20:00 | 13.1399 | 2.664% | 1999.14 | 2000 | 2001.5384 | 2007.5123 | 1.314 | 0.35
|  | 2012-11-14 20:10 | 12.9568 | 3.01% | 1998.56 | 2000 | 1999.9405 | 2009.6412 | 1.2957 | 0.39
|  | 2012-11-14 20:20 | 13.2426 | 3.021% | 1999.24 | 2000 | 2002.1689 | 2006.7956 | 1.3243 | 0.4
|  | 2012-11-14 20:30 | 13.2665 | 2.94% | 1999.27 | 2000 | 2002.2927 | 2006.5546 | 1.3267 | 0.39
|  | 2012-11-14 20:40 | 12.9807 | 3.39% | 1998.78 | 2000 | 2000.189 | 2009.5893 | 1.2981 | 0.44
|  | 2012-11-14 20:50 | 13.0351 | 3.682% | 1999.04 | 2000 | 2000.7065 | 2009.1684 | 1.3035 | 0.48
|  | 2012-11-14 21:00 | 13.1166 | 3.583% | 1999.12 | 2000 | 2001.3708 | 2008.2751 | 1.3117 | 0.47
|  | 2012-11-14 21:10 | 13.2563 | 4.224% | 1999.26 | 2000 | 2002.2409 | 2007.3758 | 1.3256 | 0.56
|  | 2012-11-14 21:20 | 13.0347 | 3.529% | 1999.03 | 2000 | 2000.7028 | 2009.0814 | 1.3035 | 0.46
|  | 2012-11-14 21:30 | 13.5671 | 3.759% | 1999.57 | 2000 | 2003.2574 | 2004.8265 | 1.3567 | 0.51
|  | 2012-11-14 21:40 | 13.4192 | 4.173% | 1999.42 | 2000 | 2002.9058 | 2006.0452 | 1.3419 | 0.56
|  | 2012-11-14 21:50 | 13.3265 | 3.752% | 1999.33 | 2000 | 2002.5682 | 2006.5115 | 1.3327 | 0.5
|  | 2012-11-14 22:00 | 13.3048 | 3.382% | 1999.3 | 2000 | 2002.4742 | 2006.4785 | 1.3305 | 0.45
|  | 2012-11-14 22:10 | 13.564 | 3.391% | 1999.56 | 2000 | 2003.2522 | 2004.675 | 1.3564 | 0.46
|  | 2012-11-14 22:20 | 13.4251 | 3.277% | 1999.43 | 2000 | 2002.924 | 2005.524 | 1.3425 | 0.44
|  | 2012-11-14 22:30 | 13.2841 | 3.162% | 1999.28 | 2000 | 2002.3784 | 2006.5274 | 1.3284 | 0.42
|  | 2012-11-14 22:40 | 13.0381 | 3.682% | 1999.04 | 2000 | 2000.7327 | 2009.1367 | 1.3038 | 0.48
|  | 2012-11-14 22:50 | 12.4914 | 3.282% | 1993.39 | 2000 | 1991.8704 | 2016.1484 | 1.2491 | 0.41
|  | 2012-11-14 23:00 | 13.1772 | 3.643% | 1999.18 | 2000 | 2001.7869 | 2007.7318 | 1.3177 | 0.48
|  | 2012-11-14 23:10 | 13.2846 | 3.387% | 1999.28 | 2000 | 2002.3809 | 2006.6453 | 1.3285 | 0.45
|  | 2012-11-14 23:20 | 13.0285 | 4.222% | 1999.03 | 2000 | 2000.647 | 2009.5565 | 1.3029 | 0.55
|  | 2012-11-14 23:30 | 12.8813 | 3.571% | 1997.68 | 2000 | 1999.0696 | 2010.8556 | 1.2881 | 0.46
|  | 2012-11-14 23:40 | 13.0698 | 3.673% | 1999.07 | 2000 | 2001.0047 | 2008.8001 | 1.307 | 0.48
|  | 2012-11-14 23:50 | 12.6223 | 3.803% | 1994.82 | 2000 | 1994.8718 | 2014.3525 | 1.2622 | 0.48
|  | 2012-11-15 | 12.6208 | 4.041% | 1994.82 | 2000 | 1994.8423 | 2014.4326 | 1.2621 | 0.51
|  | 2012-11-15 00:10 | 12.2752 | 3.829% | 1991.08 | 2000 | 1985.2376 | 2019.315 | 1.2275 | 0.47
|  | 2012-11-15 00:20 | 12.4954 | 3.281% | 1993.5 | 2000 | 1991.9706 | 2016.0886 | 1.2495 | 0.41
|  | 2012-11-15 00:30 | 12.0603 | 4.063% | 1988.66 | 2000 | 1976.0661 | 2021.7586 | 1.206 | 0.49
|  | 2012-11-15 00:40 | 12.24 | 4.085% | 1990.64 | 2000 | 1983.9278 | 2019.636 | 1.224 | 0.5
|  | 2012-11-15 00:50 | 12.3477 | 3.563% | 1991.85 | 2000 | 1987.7208 | 2018.3289 | 1.2348 | 0.44
|  | 2012-11-15 01:00 | 11.7819 | 3.819% | 1969.52 | 2000 | 1959.2678 | 2024.132 | 1.1782 | 0.45
|  | 2012-11-15 01:10 | 11.2946 | 3.099% | 1928.36 | 2000 | 1911.8405 | 2019.6379 | 1.1295 | 0.35
|  | 2012-11-15 01:20 | 10.8837 | 2.573% | 1871.96 | 1998.5637 | 1848.4285 | 1975.0321 | 1.0884 | 0.28
|  | 2012-11-15 01:30 | 10.803 | 3.24% | 1850.6 | 1964.7592 | 1833.046 | 1947.2052 | 1.0803 | 0.35
|  | 2012-11-15 01:40 | 10.2317 | 3.128% | 1698.41 | 1771.403 | 1694.5481 | 1767.5411 | 1.0232 | 0.32
|  | 2012-11-15 01:50 | 10.3235 | 3.584% | 1722.44 | 1800.4383 | 1720.2677 | 1798.266 | 1.0324 | 0.37
|  | 2012-11-15 02:00 | 9.9168 | 4.134% | 1606.52 | 1648.8964 | 1597.1176 | 1639.494 | 0.99168 | 0.41
|  | 2012-11-15 02:10 | 9.4072 | 4.358% | 1412.21 | 1415.665 | 1415.6555 | 1419.1105 | 0.94072 | 0.41
|  | 2012-11-15 02:20 | 9.2956 | 2.689% | 1370.3 | 1363.5699 | 1373.4289 | 1366.6988 | 0.92956 | 0.25
|  | 2012-11-15 02:30 | 9.3307 | 2.894% | 1381.73 | 1377.9524 | 1386.7758 | 1382.9982 | 0.93307 | 0.27
|  | 2012-11-15 02:40 | 9.2343 | 2.599% | 1343.63 | 1332.3978 | 1349.9995 | 1338.7673 | 0.92343 | 0.24
|  | 2012-11-15 02:50 | 9.3809 | 2.452% | 1400.78 | 1400.4611 | 1405.7551 | 1405.4362 | 0.93809 | 0.23
|  | 2012-11-15 03:00 | 9.4611 | 2.748% | 1431.26 | 1437.9827 | 1435.8471 | 1442.5698 | 0.94611 | 0.26
|  | 2012-11-15 03:10 | 9.4076 | 3.614% | 1412.21 | 1415.1009 | 1415.8284 | 1418.7193 | 0.94076 | 0.34
|  | 2012-11-15 03:20 | 9.2935 | 2.69% | 1366.49 | 1359.6025 | 1372.6056 | 1365.7181 | 0.92935 | 0.25
|  | 2012-11-15 03:30 | 9.3217 | 2.896% | 1377.92 | 1373.4712 | 1383.3385 | 1378.8897 | 0.93217 | 0.27
|  | 2012-11-15 03:40 | 8.9905 | 3.226% | 1252.33 | 1231.4608 | 1256.1297 | 1235.2605 | 0.89905 | 0.29
|  | 2012-11-15 03:50 | 9.0685 | 3.639% | 1282.67 | 1265.9899 | 1286.2328 | 1269.5527 | 0.90685 | 0.33
|  | 2012-11-15 04:00 | 8.4942 | 3.65% | 1068.83 | 1045.5 | 1067.7691 | 1044.4391 | 0.84942 | 0.31
|  | 2012-11-15 04:10 | 8.7487 | 5.487% | 1164.25 | 1146.9405 | 1163.333 | 1146.0235 | 0.87487 | 0.48
|  | 2012-11-15 04:20 | 8.8922 | 2.811% | 1215.63 | 1191.1119 | 1218.2717 | 1193.7536 | 0.88922 | 0.25
|  | 2012-11-15 04:30 | 8.7951 | 3.411% | 1182.6 | 1158.8926 | 1181.036 | 1157.3285 | 0.87951 | 0.3
|  | 2012-11-15 04:40 | 8.1705 | 3.672% | 951.39 | 929.0768 | 951.4333 | 929.1201 | 0.81705 | 0.3
|  | 2012-11-15 04:50 | 7.7059 | 6.618% | 801.71 | 789.3442 | 797.4068 | 785.041 | 0.77059 | 0.51
|  | 2012-11-15 05:00 | 7.3971 | 6.895% | 708.4 | 697.9788 | 704.024 | 693.6029 | 0.73971 | 0.51
|  | 2012-11-15 05:10 | 7.3658 | 4.344% | 699.37 | 683.7246 | 694.9492 | 679.3038 | 0.73658 | 0.32
|  | 2012-11-15 05:20 | 7.7175 | 2.721% | 804.72 | 784.8117 | 801.0643 | 781.156 | 0.77175 | 0.21
|  | 2012-11-15 05:30 | 7.6476 | 3.269% | 783.65 | 765.1779 | 779.222 | 760.7499 | 0.76476 | 0.25
|  | 2012-11-15 05:40 | 6.2822 | 16.08% | 425.28 | 443.379 | 424.6352 | 442.7341 | 0.62822 | 1.01
|  | 2012-11-15 05:50 | 4.8453 | 10.53% | 183.65 | 183.8946 | 169.8342 | 170.0788 | 0.48453 | 0.51
|  | 2012-11-15 06:00 | 5.0897 | 18.86% | 214.58 | 226.3117 | 208.9902 | 220.7219 | 0.50897 | 0.96
|  | 2012-11-15 06:10 | 4.7785 | 8.162% | 176.02 | 175.424 | 159.2344 | 158.6384 | 0.47785 | 0.39
|  | 2012-11-15 06:20 | 5.1605 | 5.426% | 225.92 | 226.1009 | 220.4299 | 220.6107 | 0.51605 | 0.28
|  | 2012-11-15 06:30 | 6.0093 | 7.655% | 364.26 | 360.0017 | 369.1367 | 364.8784 | 0.60093 | 0.46
|  | 2012-11-15 06:40 | 5.8284 | 8.75% | 334.46 | 332.5604 | 334.8124 | 332.9128 | 0.58284 | 0.51
|  | 2012-11-15 06:50 | 6.1087 | 3.765% | 386.86 | 376.0389 | 388.8117 | 377.9907 | 0.61087 | 0.23
|  | 2012-11-15 07:00 | 5.4225 | 5.348% | 268.04 | 266.3147 | 263.5581 | 261.8328 | 0.54225 | 0.29
|  | 2012-11-15 07:10 | 5.5843 | 2.686% | 293.96 | 289.6595 | 291.1472 | 286.8468 | 0.55843 | 0.15
|  | 2012-11-15 07:20 | 5.3062 | 3.581% | 250.22 | 249.7475 | 244.2405 | 243.768 | 0.53062 | 0.19
|  | 2012-11-15 07:30 | 4.8862 | 4.502% | 188.01 | 188.365 | 176.3572 | 176.7122 | 0.48862 | 0.22
|  | 2012-11-15 07:40 | 5.0347 | 3.972% | 204.86 | 205.691 | 200.133 | 200.9639 | 0.50347 | 0.2
|  | 2012-11-15 07:50 | 4.9898 | 6.814% | 198.91 | 198.9608 | 192.9277 | 192.9785 | 0.49898 | 0.34
|  | 2012-11-15 08:00 | 4.2888 | 3.031% | 122.61 | 113.8598 | 85.4138 | 76.6636 | 0.42888 | 0.13
|  | 2012-11-15 08:10 | 4.4725 | 2.907% | 142.23 | 137.9445 | 111.8436 | 107.5581 | 0.44725 | 0.13
|  | 2012-11-15 08:20 | 3.8725 | 6.198% | 79.17 | 71.5077 | 38.2185 | 30.5563 | 0.38725 | 0.24
|  | 2012-11-15 08:30 | 3.5325 | 1.982% | 48.23 | 45.8571 | 17.2379 | 14.8649 | 0.35325 | 0.07
|  | 2012-11-15 08:40 | 3.3709 | 2.67% | 33.67 | 32.4906 | 11.526 | 10.3466 | 0.33709 | 0.09
|  | 2012-11-15 08:50 | 3.2828 | 1.828% | 25.48 | 24.3023 | 9.0773 | 7.8995 | 0.32828 | 0.06
|  | 2012-11-15 09:00 | 3.2275 | 3.098% | 20.93 | 19.56 | 7.7129 | 6.3429 | 0.32275 | 0.1
|  | 2012-11-15 09:10 | 3.4207 | 2.923% | 38.22 | 36.8665 | 13.0954 | 11.7419 | 0.34207 | 0.1
|  | 2012-11-15 09:20 | 3.3946 | 2.062% | 35.49 | 34.2478 | 12.2548 | 11.0126 | 0.33946 | 0.07
|  | 2012-11-15 09:30 | 3.4146 | 2.05% | 37.31 | 35.9861 | 12.8942 | 11.5703 | 0.34146 | 0.07
|  | 2012-11-15 09:40 | 3.5185 | 2.274% | 47.32 | 45.1311 | 16.6659 | 14.477 | 0.35185 | 0.08
|  | 2012-11-15 09:50 | 3.377 | 4.442% | 34.58 | 33.3928 | 11.7116 | 10.5244 | 0.3377 | 0.15
|  | 2012-11-15 10:00 | 3.1786 | 3.775% | 16.38 | 14.8219 | 6.604 | 5.0459 | 0.31786 | 0.12
|  | 2012-11-15 10:10 | 2.8224 | 6.378% | 0 | -0.84449 | 1.2217 | 0.37725 | 0.28224 | 0.18
|  | 2012-11-15 10:20 | 2.3772 | 4.627% | 0 | -0.0077987 | -0.0020412 | -0.0098399 | 0.23772 | 0.11
|  | 2012-11-15 10:30 | 2.8462 | 9.838% | 0 | -0.044867 | 1.4288 | 1.384 | 0.28462 | 0.28
|  | 2012-11-15 10:40 | 2.93 | 7.509% | 0 | -0.79558 | 2.3313 | 1.5357 | 0.293 | 0.22
|  | 2012-11-15 10:50 | 2.7492 | 7.275% | 0 | -0.47344 | 0.71362 | 0.24019 | 0.27492 | 0.2
|  | 2012-11-15 11:00 | 2.7454 | 7.649% | 0 | -0.41147 | 0.69242 | 0.28096 | 0.27454 | 0.21
|  | 2012-11-15 11:10 | 2.7947 | 3.22% | 0 | -1.0244 | 1.0077 | -0.016698 | 0.27947 | 0.09
|  | 2012-11-15 11:20 | 2.7496 | 5.455% | 0 | -0.66783 | 0.71626 | 0.048438 | 0.27496 | 0.15
|  | 2012-11-15 11:30 | 2.5279 | 13.45% | 0 | 0.26862 | 0.064923 | 0.33354 | 0.25279 | 0.34
|  | 2012-11-15 11:40 | 3.0639 | 7.833% | 5.46 | 4.7191 | 4.3452 | 3.6043 | 0.30639 | 0.24
|  | 2012-11-15 11:50 | 3.6386 | 4.947% | 58.24 | 54.0241 | 22.2275 | 18.0117 | 0.36386 | 0.18
|  | 2012-11-15 12:00 | 3.6924 | 4.333% | 62.79 | 57.0695 | 25.2527 | 19.5322 | 0.36924 | 0.16
|  | 2012-11-15 12:10 | 3.9622 | 7.319% | 87.36 | 81.3802 | 46.4446 | 40.4649 | 0.39622 | 0.29
|  | 2012-11-15 12:20 | 3.9584 | 6.316% | 87.36 | 79.1662 | 46.0768 | 37.883 | 0.39584 | 0.25
|  | 2012-11-15 12:30 | 4.1798 | 3.828% | 110.62 | 99.1488 | 71.0292 | 59.558 | 0.41798 | 0.16
|  | 2012-11-15 12:40 | 4.2278 | 3.784% | 116.07 | 105.8576 | 77.2183 | 67.0059 | 0.42278 | 0.16
|  | 2012-11-15 12:50 | 3.9035 | 3.587% | 81.9 | 68.8097 | 40.9298 | 27.8395 | 0.39035 | 0.14
|  | 2012-11-15 13:00 | 3.6532 | 3.011% | 59.15 | 54.3804 | 23.0152 | 18.2456 | 0.36532 | 0.11
|  | 2012-11-15 13:10 | 3.7876 | 3.696% | 71.89 | 62.8161 | 31.5278 | 22.454 | 0.37876 | 0.14
|  | 2012-11-15 13:20 | 4.1969 | 3.336% | 112.8 | 101.3058 | 73.2064 | 61.7122 | 0.41969 | 0.14
|  | 2012-11-15 13:30 | 4.2509 | 2.117% | 118.25 | 108.1923 | 80.2817 | 70.224 | 0.42509 | 0.09
|  | 2012-11-15 13:40 | 4.1809 | 2.153% | 110.62 | 97.9269 | 71.1682 | 58.4751 | 0.41809 | 0.09
|  | 2012-11-15 13:50 | 4.2971 | 2.56% | 123.7 | 115.1588 | 86.5575 | 78.0163 | 0.42971 | 0.11
|  | 2012-11-15 14:00 | 4.4032 | 2.044% | 134.6 | 128.8706 | 101.6167 | 95.8874 | 0.44032 | 0.09
|  | 2012-11-15 14:10 | 4.221 | 1.895% | 114.98 | 103.8363 | 76.3265 | 65.1828 | 0.4221 | 0.08
|  | 2012-11-15 14:20 | 4.4225 | 2.487% | 136.78 | 131.48 | 104.4357 | 99.1357 | 0.44225 | 0.11
|  | 2012-11-15 14:30 | 4.4635 | 4.257% | 141.14 | 136.7324 | 110.4964 | 106.0888 | 0.44635 | 0.19
|  | 2012-11-15 14:40 | 4.4347 | 3.833% | 137.87 | 132.8614 | 106.2362 | 101.2276 | 0.44347 | 0.17
|  | 2012-11-15 14:50 | 4.3212 | 3.24% | 125.88 | 118.0975 | 89.9015 | 82.1189 | 0.43212 | 0.14
|  | 2012-11-15 15:00 | 4.6987 | 2.128% | 167.3 | 166.3293 | 146.6477 | 145.677 | 0.46987 | 0.1
|  | 2012-11-15 15:10 | 4.3248 | 3.468% | 125.88 | 118.2346 | 90.4052 | 82.7598 | 0.43248 | 0.15
|  | 2012-11-15 15:20 | 3.8194 | 3.404% | 74.62 | 64.1532 | 33.9111 | 23.4443 | 0.38194 | 0.13
|  | 2012-11-15 15:30 | 4.0024 | 3.998% | 91 | 77.3402 | 50.5122 | 36.8524 | 0.40024 | 0.16
|  | 2012-11-15 15:40 | 3.9148 | 3.065% | 82.81 | 68.4767 | 41.9577 | 27.6244 | 0.39148 | 0.12
|  | 2012-11-15 15:50 | 4.111 | 4.379% | 102.99 | 90.9697 | 62.6023 | 50.5819 | 0.4111 | 0.18
|  | 2012-11-15 16:00 | 4.1194 | 4.37% | 104.08 | 92.1755 | 63.6072 | 51.7027 | 0.41194 | 0.18
|  | 2012-11-15 16:10 | 4.27 | 6.557% | 120.43 | 114.4156 | 82.8593 | 76.8448 | 0.427 | 0.28
|  | 2012-11-15 16:20 | 4.0377 | 5.944% | 95.36 | 86.1647 | 54.2679 | 45.0726 | 0.40377 | 0.24
|  | 2012-11-15 16:30 | 4.2575 | 11.98% | 119.34 | 123.3036 | 81.1655 | 85.1291 | 0.42575 | 0.51
|  | 2012-11-15 16:40 | 3.6257 | 6.068% | 57.33 | 53.7649 | 21.5576 | 17.9925 | 0.36257 | 0.22
|  | 2012-11-15 16:50 | 3.7849 | 2.378% | 70.98 | 61.5879 | 31.3318 | 21.9397 | 0.37849 | 0.09
|  | 2012-11-15 17:00 | 3.5691 | 3.642% | 51.87 | 48.9338 | 18.8291 | 15.8929 | 0.35691 | 0.13
|  | 2012-11-15 17:10 | 3.3223 | 3.913% | 29.12 | 27.9837 | 10.1296 | 8.9933 | 0.33223 | 0.13
|  | 2012-11-15 17:20 | 3.5085 | 2.28% | 46.41 | 44.3417 | 16.2647 | 14.1964 | 0.35085 | 0.08
|  | 2012-11-15 17:30 | 3.5988 | 3.334% | 54.6 | 51.1053 | 20.2182 | 16.7235 | 0.35988 | 0.12
|  | 2012-11-15 17:40 | 4.206 | 7.133% | 113.89 | 108.1999 | 74.3728 | 68.6827 | 0.4206 | 0.3
|  | 2012-11-15 18:00 | 5.3848 | 5.571% | 261.56 | 260.2232 | 257.2627 | 255.9259 | 0.53848 | 0.3
|  | 2012-11-15 18:10 | 5.7462 | 3.655% | 321.5 | 314.2938 | 319.7916 | 312.5854 | 0.57462 | 0.21
|  | 2012-11-15 18:20 | 6.0757 | 5.761% | 380.08 | 372.3973 | 382.2288 | 374.5461 | 0.60757 | 0.35
|  | 2012-11-15 18:30 | 7.3534 | 8.839% | 693.35 | 689.0584 | 691.3906 | 687.099 | 0.73534 | 0.65
|  | 2012-11-15 18:50 | 7.2514 | 8.412% | 663.25 | 657.7057 | 662.4227 | 656.8784 | 0.72514 | 0.61
|  | 2012-11-15 19:10 | 7.44 | 3.629% | 720.44 | 703.79 | 716.5641 | 699.9141 | 0.744 | 0.27
|  | 2012-11-15 19:20 | 5.9873 | 8.685% | 360.38 | 357.9741 | 364.8796 | 362.4737 | 0.59873 | 0.52
|  | 2012-11-15 19:40 | 4.6579 | 3.006% | 162.94 | 161.481 | 140.2673 | 138.8083 | 0.46579 | 0.14
|  | 2012-11-15 19:50 | 4.1611 | 7.931% | 108.44 | 104.055 | 68.683 | 64.298 | 0.41611 | 0.33
|  | 2012-11-15 20:00 | 3.7657 | 3.718% | 70.07 | 61.7908 | 29.9751 | 21.6959 | 0.37657 | 0.14
|  | 2012-11-15 20:10 | 4.5604 | 10.53% | 152.04 | 152.6162 | 125.1583 | 125.7346 | 0.45604 | 0.48
|  | 2012-11-15 20:20 | 5.0695 | 3.353% | 211.34 | 212.3014 | 205.7368 | 206.6982 | 0.50695 | 0.17
|  | 2012-11-15 20:30 | 5.0815 | 3.739% | 212.96 | 213.796 | 207.6656 | 208.5016 | 0.50815 | 0.19
|  | 2012-11-15 20:40 | 5.1151 | 6.452% | 219.44 | 219.5139 | 213.0807 | 213.1546 | 0.51151 | 0.33
|  | 2012-11-15 20:50 | 5.7981 | 3.277% | 329.6 | 321.1234 | 329.2257 | 320.749 | 0.57981 | 0.19
|  | 2012-11-15 21:00 | 6.136 | 2.934% | 393.64 | 381.7356 | 394.318 | 382.4136 | 0.6136 | 0.18
|  | 2012-11-15 21:10 | 6.0382 | 3.312% | 371.04 | 359.6854 | 374.7968 | 363.4422 | 0.60382 | 0.2
|  | 2012-11-15 21:20 | 6.3053 | 3.013% | 432.06 | 420.9367 | 429.5372 | 418.4138 | 0.63053 | 0.19
|  | 2012-11-15 21:30 | 6.0714 | 3.294% | 377.82 | 366.352 | 381.3638 | 369.8958 | 0.60714 | 0.2
|  | 2012-11-15 21:40 | 6.1898 | 4.685% | 404.94 | 395.2836 | 405.3182 | 395.6618 | 0.61898 | 0.29
|  | 2012-11-15 21:50 | 6.6833 | 3.591% | 515.68 | 502.5295 | 515.0361 | 501.8856 | 0.66833 | 0.24
|  | 2012-11-15 22:00 | 6.7933 | 2.797% | 540.54 | 524.9757 | 541.7565 | 526.1923 | 0.67933 | 0.19
|  | 2012-11-15 22:10 | 7.4589 | 4.558% | 726.46 | 710.7871 | 722.1237 | 706.4507 | 0.74589 | 0.34
|  | 2012-11-15 22:20 | 7.8545 | 2.037% | 843.85 | 820.6204 | 844.9093 | 821.6798 | 0.78545 | 0.16
|  | 2012-11-15 22:30 | 7.93 | 1.892% | 867.93 | 843.0748 | 869.6877 | 844.8325 | 0.793 | 0.15
|  | 2012-11-15 22:40 | 8.3626 | 2.152% | 1021.12 | 996.8774 | 1019.6484 | 995.4058 | 0.83626 | 0.18
|  | 2012-11-15 22:50 | 8.1365 | 2.212% | 940.38 | 915.2803 | 939.6285 | 914.5288 | 0.81365 | 0.18
|  | 2012-11-15 23:00 | 7.9346 | 2.016% | 867.93 | 843.2723 | 871.2194 | 846.5618 | 0.79346 | 0.16
|  | 2012-11-15 23:10 | 8.1468 | 2.823% | 944.05 | 920.0947 | 943.1877 | 919.2324 | 0.81468 | 0.23
|  | 2012-11-15 23:40 | 8.549 | 4.211% | 1090.85 | 1068.504 | 1088.087 | 1065.741 | 0.8549 | 0.36
|  | 2012-11-15 23:50 | 8.4211 | 4.75% | 1043.14 | 1022.3087 | 1040.9166 | 1020.0852 | 0.84211 | 0.4
|  | 2012-11-16 | 8.423 | 3.324% | 1043.14 | 1019.605 | 1041.6244 | 1018.0894 | 0.8423 | 0.28
|  | 2012-11-16 00:10 | 8.2165 | 2.921% | 969.74 | 945.9571 | 967.5444 | 943.7616 | 0.82165 | 0.24
|  | 2012-11-16 00:20 | 8.0922 | 2.966% | 922.03 | 898.4579 | 924.3317 | 900.7596 | 0.80922 | 0.24
|  | 2012-11-16 00:30 | 7.9491 | 4.151% | 873.95 | 853.9359 | 876.0306 | 856.0165 | 0.79491 | 0.33
|  | 2012-11-16 00:40 | 9.0206 | 5.099% | 1263.62 | 1250.4018 | 1267.7611 | 1254.543 | 0.90206 | 0.46
|  | 2012-11-16 00:50 | 9.0572 | 2.981% | 1278.86 | 1259.3738 | 1281.8772 | 1262.3909 | 0.90572 | 0.27
|  | 2012-11-16 01:00 | 9.1026 | 2.856% | 1294.1 | 1276.1135 | 1299.3619 | 1281.3753 | 0.91026 | 0.26
|  | 2012-11-16 01:10 | 9.1966 | 2.936% | 1332.2 | 1319.4555 | 1335.5523 | 1322.8078 | 0.91966 | 0.27
|  | 2012-11-16 01:20 | 8.8113 | 2.61% | 1186.27 | 1160.4585 | 1187.237 | 1161.4255 | 0.88113 | 0.23
|  | 2012-11-16 01:30 | 8.5268 | 2.346% | 1083.51 | 1058.9025 | 1079.8398 | 1055.2323 | 0.85268 | 0.2
|  | 2012-11-16 01:40 | 8.6244 | 2.551% | 1116.54 | 1091.3443 | 1116.2708 | 1091.0751 | 0.86244 | 0.22
|  | 2012-11-16 01:50 | 8.5704 | 2.217% | 1098.19 | 1073.2429 | 1096.0759 | 1071.1288 | 0.85704 | 0.19
|  | 2012-11-16 02:00 | 8.6176 | 4.178% | 1116.54 | 1094.1337 | 1113.7165 | 1091.3102 | 0.86176 | 0.36
|  | 2012-11-16 02:10 | 8.9504 | 3.352% | 1237.65 | 1216.1653 | 1240.6675 | 1219.1829 | 0.89504 | 0.3
|  | 2012-11-16 02:20 | 9.1551 | 3.932% | 1316.96 | 1305.0322 | 1319.5986 | 1307.6708 | 0.91551 | 0.36
|  | 2012-11-16 02:30 | 8.9324 | 4.254% | 1230.31 | 1211.6555 | 1233.7547 | 1215.1002 | 0.89324 | 0.38
|  | 2012-11-16 02:40 | 9.2014 | 3.478% | 1332.2 | 1321.2829 | 1337.3697 | 1326.4526 | 0.92014 | 0.32
|  | 2012-11-16 02:50 | 8.4213 | 5.344% | 1043.14 | 1023.9836 | 1041.0007 | 1021.8443 | 0.84213 | 0.45
|  | 2012-11-16 03:00 | 8.3726 | 4.777% | 1024.79 | 1004.1607 | 1023.2855 | 1002.6562 | 0.83726 | 0.4
|  | 2012-11-16 03:10 | 7.9462 | 6.67% | 873.95 | 860.6793 | 875.0579 | 861.7872 | 0.79462 | 0.53
|  | 2012-11-16 03:20 | 7.7 | 2.987% | 798.7 | 779.2997 | 795.5511 | 776.1508 | 0.77 | 0.23
|  | 2012-11-16 03:30 | 7.9989 | 2.75% | 889 | 865.3749 | 892.6551 | 869.03 | 0.79989 | 0.22
|  | 2012-11-16 03:40 | 8.4114 | 3.448% | 1039.47 | 1016.1219 | 1037.3571 | 1014.009 | 0.84114 | 0.29
|  | 2012-11-16 03:50 | 8.3462 | 5.751% | 1017.45 | 999.7109 | 1013.7439 | 996.0048 | 0.83462 | 0.48
|  | 2012-11-16 04:00 | 7.882 | 4.314% | 852.88 | 833.7441 | 853.8794 | 834.7435 | 0.7882 | 0.34
|  | 2012-11-16 04:10 | 7.5955 | 5.925% | 768.6 | 754.9128 | 763.1947 | 749.5075 | 0.75955 | 0.45
|  | 2012-11-16 04:20 | 7.6212 | 7.61% | 774.62 | 765.5945 | 771.0703 | 762.0448 | 0.76212 | 0.58
|  | 2012-11-16 04:30 | 6.9547 | 9.346% | 576.7 | 574.5447 | 582.5379 | 580.3826 | 0.69547 | 0.65
|  | 2012-11-16 04:40 | 5.8062 | 7.578% | 331.22 | 327.758 | 330.7111 | 327.2491 | 0.58062 | 0.44
|  | 2012-11-16 04:50 | 5.4212 | 4.427% | 268.04 | 266.2897 | 263.3391 | 261.5887 | 0.54212 | 0.24
|  | 2012-11-16 05:00 | 5.7409 | 12.72% | 319.88 | 324.1415 | 318.8358 | 323.0973 | 0.57409 | 0.73
|  | 2012-11-16 05:10 | 7.4284 | 4.712% | 717.43 | 702.1183 | 713.1654 | 697.8536 | 0.74284 | 0.35
|  | 2012-11-16 05:20 | 7.6209 | 2.887% | 774.62 | 756.2016 | 770.9948 | 752.5764 | 0.76209 | 0.22
|  | 2012-11-16 05:30 | 7.3687 | 3.393% | 699.37 | 682.6732 | 695.7784 | 679.0816 | 0.73687 | 0.25
|  | 2012-11-16 05:40 | 6.7048 | 3.729% | 520.2 | 506.9065 | 520.1851 | 506.8916 | 0.67048 | 0.25
|  | 2012-11-16 05:50 | 6.1732 | 4.212% | 400.42 | 390.1621 | 401.9178 | 391.6599 | 0.61732 | 0.26
|  | 2012-11-16 06:00 | 6.3654 | 4.556% | 445.62 | 435.4899 | 442.4858 | 432.3557 | 0.63654 | 0.29
|  | 2012-11-16 06:10 | 6.304 | 4.283% | 429.8 | 419.5437 | 429.2556 | 418.9993 | 0.6304 | 0.27
|  | 2012-11-16 06:20 | 4.5884 | 18.74% | 155.31 | 169.7182 | 129.471 | 143.8791 | 0.45884 | 0.86
|  | 2012-11-16 06:30 | 5.1551 | 15.52% | 225.92 | 231.2052 | 219.5681 | 224.8533 | 0.51551 | 0.8
|  | 2012-11-16 06:40 | 6.6311 | 17.64% | 504.38 | 533.7421 | 502.6447 | 532.0068 | 0.66311 | 1.17
|  | 2012-11-16 06:50 | 6.9224 | 5.923% | 569.92 | 558.7281 | 574.2348 | 563.0429 | 0.69224 | 0.41
|  | 2012-11-16 07:00 | 7.1427 | 3.92% | 630.14 | 614.0474 | 632.415 | 616.3225 | 0.71427 | 0.28
|  | 2012-11-16 07:10 | 7.6516 | 2.745% | 783.65 | 764.7546 | 780.4622 | 761.5668 | 0.76516 | 0.21
|  | 2012-11-16 07:20 | 7.9794 | 3.133% | 882.98 | 860.3883 | 886.1205 | 863.5289 | 0.79794 | 0.25
|  | 2012-11-16 07:30 | 8.0416 | 6.715% | 903.68 | 890.1572 | 907.073 | 893.5501 | 0.80416 | 0.54
|  | 2012-11-16 07:40 | 8.2099 | 5.725% | 966.07 | 948.6947 | 965.2214 | 947.8461 | 0.82099 | 0.47
|  | 2012-11-16 07:50 | 7.3655 | 7.875% | 699.37 | 691.8876 | 694.867 | 687.3846 | 0.73655 | 0.58
|  | 2012-11-16 08:00 | 8.3055 | 7.826% | 1002.77 | 992.8806 | 999.11 | 989.2206 | 0.83055 | 0.65
|  | 2012-11-16 08:10 | 8.0061 | 7.494% | 892.67 | 882.0044 | 895.0888 | 884.4232 | 0.80061 | 0.6
|  | 2012-11-16 08:20 | 7.14 | 4.762% | 630.14 | 615.6783 | 631.6853 | 617.2235 | 0.714 | 0.34
|  | 2012-11-16 08:30 | 7.3476 | 6.533% | 693.35 | 682.1473 | 689.7243 | 678.5215 | 0.73476 | 0.48
|  | 2012-11-16 08:40 | 7.4791 | 6.552% | 732.48 | 720.8566 | 728.132 | 716.5087 | 0.74791 | 0.49
|  | 2012-11-16 08:50 | 7.8166 | 6.141% | 834.82 | 820.5896 | 832.625 | 818.3946 | 0.78166 | 0.48
|  | 2012-11-16 09:00 | 8.4499 | 4.97% | 1054.15 | 1033.8585 | 1051.4625 | 1031.171 | 0.84499 | 0.42
|  | 2012-11-16 09:10 | 9.2848 | 4.416% | 1362.68 | 1358.7852 | 1369.3024 | 1365.4077 | 0.92848 | 0.41
|  | 2012-11-16 09:20 | 9.1984 | 4.349% | 1332.2 | 1323.5971 | 1336.2287 | 1327.6259 | 0.91984 | 0.4
|  | 2012-11-16 09:30 | 8.7309 | 6.414% | 1156.91 | 1142.9427 | 1156.56 | 1142.5927 | 0.87309 | 0.56
|  | 2012-11-16 09:40 | 8.6401 | 6.713% | 1123.88 | 1110.3005 | 1122.2122 | 1108.6327 | 0.86401 | 0.58
|  | 2012-11-16 09:50 | 7.7423 | 6.845% | 810.74 | 798.8874 | 808.8885 | 797.0359 | 0.77423 | 0.53
|  | 2012-11-16 10:00 | 6.335 | 9.313% | 438.84 | 437.1587 | 435.9115 | 434.2302 | 0.6335 | 0.59
|  | 2012-11-16 10:10 | 6.5453 | 10.85% | 486.3 | 488.7836 | 482.6833 | 485.1669 | 0.65453 | 0.71
|  | 2012-11-16 10:20 | 6.6104 | 8.623% | 499.86 | 496.0609 | 497.7738 | 493.9747 | 0.66104 | 0.57
|  | 2012-11-16 10:30 | 8.0627 | 5.829% | 911.02 | 894.6354 | 914.2476 | 897.863 | 0.80627 | 0.47
|  | 2012-11-16 10:40 | 7.9265 | 6.434% | 867.93 | 854.0147 | 868.5264 | 854.6111 | 0.79265 | 0.51
|  | 2012-11-16 10:50 | 8.0414 | 7.71% | 903.68 | 893.7267 | 907.0242 | 897.0709 | 0.80414 | 0.62
|  | 2012-11-16 11:00 | 9.5973 | 6.877% | 1484.6 | 1496.4791 | 1486.0042 | 1497.8833 | 0.95973 | 0.66
|  | 2012-11-16 11:10 | 9.6519 | 4.869% | 1503.65 | 1523.3353 | 1505.7041 | 1525.3894 | 0.96519 | 0.47
|  | 2012-11-16 11:20 | 10.2796 | 5.253% | 1711.76 | 1772.654 | 1708.1144 | 1769.0084 | 1.028 | 0.54
|  | 2012-11-16 11:30 | 9.9758 | 6.315% | 1629.38 | 1662.7962 | 1616.3697 | 1649.7859 | 0.99758 | 0.63
|  | 2012-11-16 11:40 | 10.2086 | 4.898% | 1693.07 | 1752.5804 | 1687.8711 | 1747.3814 | 1.0209 | 0.5
|  | 2012-11-16 11:50 | 9.9532 | 4.722% | 1617.95 | 1660.1037 | 1609.0338 | 1651.1875 | 0.99532 | 0.47
|  | 2012-11-16 12:00 | 10.1972 | 4.315% | 1690.4 | 1753.6282 | 1684.5338 | 1747.762 | 1.0197 | 0.44
|  | 2012-11-16 12:10 | 9.571 | 6.896% | 1473.17 | 1483.8836 | 1476.4087 | 1487.1224 | 0.9571 | 0.66
|  | 2012-11-16 12:20 | 9.2385 | 7.685% | 1347.44 | 1346.793 | 1351.6245 | 1350.9775 | 0.92385 | 0.71
|  | 2012-11-16 12:30 | 8.8233 | 6.687% | 1189.94 | 1178.1889 | 1191.8412 | 1180.0902 | 0.88233 | 0.59
|  | 2012-11-16 12:40 | 8.9046 | 8.647% | 1219.3 | 1215.4547 | 1223.0296 | 1219.1844 | 0.89046 | 0.77
|  | 2012-11-16 12:50 | 9.2124 | 6.296% | 1336.01 | 1332.5435 | 1341.6167 | 1338.1501 | 0.92124 | 0.58
|  | 2012-11-16 13:00 | 9.0523 | 6.849% | 1275.05 | 1268.2151 | 1279.9567 | 1273.1218 | 0.90523 | 0.62
|  | 2012-11-16 13:10 | 9.5377 | 8.073% | 1461.74 | 1468.4132 | 1464.2121 | 1470.8853 | 0.95377 | 0.77
|  | 2012-11-16 13:20 | 8.5934 | 5.935% | 1105.53 | 1088.6463 | 1104.6482 | 1087.7644 | 0.85934 | 0.51
|  | 2012-11-16 13:30 | 8.3438 | 8.509% | 1013.78 | 1006.8782 | 1012.8624 | 1005.9606 | 0.83438 | 0.71
|  | 2012-11-16 13:40 | 8.5975 | 5.699% | 1109.2 | 1091.4747 | 1106.2043 | 1088.479 | 0.85975 | 0.49
|  | 2012-11-16 13:50 | 9.06 | 6.733% | 1278.86 | 1271.8851 | 1282.9426 | 1275.9678 | 0.906 | 0.61
|  | 2012-11-16 14:00 | 9.1572 | 5.242% | 1316.96 | 1308.9722 | 1320.3971 | 1312.4093 | 0.91572 | 0.48
|  | 2012-11-16 14:10 | 9.2961 | 4.733% | 1370.3 | 1367.6273 | 1373.6213 | 1370.9486 | 0.92961 | 0.44
|  | 2012-11-16 14:20 | 8.3024 | 8.552% | 999.1 | 992.3681 | 998.0064 | 991.2745 | 0.83024 | 0.71
|  | 2012-11-16 14:30 | 8.2362 | 6.192% | 977.08 | 961.0904 | 974.4965 | 958.5069 | 0.82362 | 0.51
|  | 2012-11-16 14:40 | 8.9584 | 5.135% | 1241.32 | 1226.4968 | 1243.7511 | 1228.9279 | 0.89584 | 0.46
|  | 2012-11-16 14:50 | 8.7662 | 6.274% | 1171.59 | 1157.4845 | 1169.9891 | 1155.8835 | 0.87662 | 0.55
|  | 2012-11-16 15:00 | 8.5748 | 6.647% | 1098.19 | 1083.9623 | 1097.7149 | 1083.4872 | 0.85748 | 0.57
|  | 2012-11-16 15:10 | 8.53 | 6.096% | 1083.51 | 1066.9827 | 1081.0164 | 1064.4891 | 0.853 | 0.52
|  | 2012-11-16 15:20 | 8.2562 | 6.541% | 984.42 | 969.5711 | 981.5433 | 966.6944 | 0.82562 | 0.54
|  | 2012-11-16 15:30 | 7.8746 | 8.381% | 849.87 | 842.9218 | 851.4677 | 844.5195 | 0.78746 | 0.66
|  | 2012-11-16 15:40 | 8.73 | 5.498% | 1156.91 | 1139.4376 | 1156.2165 | 1138.7441 | 0.873 | 0.48
|  | 2012-11-16 15:50 | 9.1025 | 7.031% | 1294.1 | 1288.9617 | 1299.3311 | 1294.1927 | 0.91025 | 0.64
|  | 2012-11-16 16:00 | 9.5323 | 7.239% | 1457.93 | 1466.3915 | 1462.2259 | 1470.6874 | 0.95323 | 0.69
|  | 2012-11-16 16:10 | 9.51 | 8.623% | 1450.31 | 1454.8656 | 1454.0022 | 1458.5579 | 0.951 | 0.82
|  | 2012-11-16 16:20 | 8.7038 | 6.549% | 1145.9 | 1132.1903 | 1146.2629 | 1132.5532 | 0.87038 | 0.57
|  | 2012-11-16 16:30 | 8.1177 | 6.529% | 933.04 | 918.5969 | 933.1106 | 918.6675 | 0.81177 | 0.53
|  | 2012-11-16 16:40 | 8.6801 | 5.184% | 1138.56 | 1119.511 | 1137.2877 | 1118.2386 | 0.86801 | 0.45
|  | 2012-11-16 16:50 | 8.4924 | 8.007% | 1068.83 | 1059.9565 | 1067.0943 | 1058.2208 | 0.84924 | 0.68
|  | 2012-11-16 17:00 | 8.6413 | 5.208% | 1123.88 | 1104.6574 | 1122.6291 | 1103.4065 | 0.86413 | 0.45
|  | 2012-11-16 17:10 | 8.6275 | 6.027% | 1120.21 | 1103.8633 | 1117.4681 | 1101.1214 | 0.86275 | 0.52
|  | 2012-11-16 17:20 | 8.3086 | 6.981% | 1002.77 | 989.4583 | 1000.2413 | 986.9297 | 0.83086 | 0.58
|  | 2012-11-16 17:30 | 8.3226 | 6.608% | 1006.44 | 991.708 | 1005.2635 | 990.5316 | 0.83226 | 0.55
|  | 2012-11-16 17:40 | 9.0976 | 6.925% | 1294.1 | 1288.5774 | 1297.4435 | 1291.9208 | 0.90976 | 0.63
|  | 2012-11-16 17:50 | 10.2971 | 7.866% | 1717.1 | 1747.0047 | 1712.9843 | 1742.889 | 1.0297 | 0.81
|  | 2012-11-16 18:00 | 10.5132 | 6.658% | 1773.17 | 1826.7982 | 1769.259 | 1822.8873 | 1.0513 | 0.7
|  | 2012-11-16 18:10 | 9.2764 | 6.899% | 1362.68 | 1362.2898 | 1366.1034 | 1365.7132 | 0.92764 | 0.64
|  | 2012-11-16 18:20 | 8.7541 | 7.996% | 1164.25 | 1156.7646 | 1165.39 | 1157.9046 | 0.87541 | 0.7
|  | 2012-11-16 18:30 | 8.1781 | 8.07% | 955.06 | 946.2919 | 954.0934 | 945.3253 | 0.81781 | 0.66
|  | 2012-11-16 18:40 | 8.0679 | 6.321% | 914.69 | 899.777 | 916.0345 | 901.1214 | 0.80679 | 0.51
|  | 2012-11-16 18:50 | 7.9988 | 8.376% | 889 | 881.785 | 892.6367 | 885.4217 | 0.79988 | 0.67
|  | 2012-11-16 19:00 | 8.1115 | 6.78% | 929.37 | 915.8054 | 930.9917 | 917.4271 | 0.81115 | 0.55
|  | 2012-11-16 19:10 | 8.6724 | 5.765% | 1134.89 | 1117.8777 | 1134.383 | 1117.3707 | 0.86724 | 0.5
|  | 2012-11-16 19:20 | 8.6853 | 8.52% | 1142.23 | 1136.3595 | 1139.2579 | 1133.3874 | 0.86853 | 0.74
|  | 2012-11-16 19:30 | 8.625 | 10.78% | 1116.54 | 1119.6674 | 1116.4975 | 1119.6249 | 0.8625 | 0.93
|  | 2012-11-16 19:40 | 8.5611 | 8.877% | 1094.52 | 1089.6514 | 1092.5815 | 1087.7129 | 0.85611 | 0.76
|  | 2012-11-16 19:50 | 8.125 | 9.969% | 933.04 | 932.8917 | 935.635 | 935.4868 | 0.8125 | 0.81
|  | 2012-11-16 20:00 | 8.0211 | 8.353% | 896.34 | 888.9897 | 900.1336 | 892.7834 | 0.80211 | 0.67
|  | 2012-11-16 20:10 | 7.4227 | 8.892% | 714.42 | 710.212 | 711.4847 | 707.2768 | 0.74227 | 0.66
|  | 2012-11-16 20:20 | 7.8446 | 7.521% | 840.84 | 830.7909 | 841.6905 | 831.6413 | 0.78446 | 0.59
|  | 2012-11-16 20:30 | 8.1742 | 8.074% | 951.39 | 942.6432 | 952.704 | 943.9572 | 0.81742 | 0.66
|  | 2012-11-16 20:40 | 7.6201 | 6.955% | 774.62 | 763.5785 | 770.7243 | 759.6828 | 0.76201 | 0.53
|  | 2012-11-16 20:50 | 7.7557 | 6.834% | 816.76 | 804.8159 | 813.1517 | 801.2076 | 0.77557 | 0.53
|  | 2012-11-16 21:00 | 7.8277 | 6.388% | 837.83 | 824.2446 | 836.2063 | 822.6208 | 0.78277 | 0.5
|  | 2012-11-16 21:10 | 8.2458 | 8.974% | 980.75 | 975.9217 | 977.8806 | 973.0523 | 0.82458 | 0.74
|  | 2012-11-16 21:20 | 8.6194 | 7.193% | 1116.54 | 1104.7769 | 1114.4104 | 1102.6473 | 0.86194 | 0.62
|  | 2012-11-16 21:30 | 7.97 | 9.536% | 879.97 | 877.8139 | 882.9767 | 880.8207 | 0.797 | 0.76
|  | 2012-11-16 21:40 | 8.0415 | 10.69% | 903.68 | 907.0728 | 907.0636 | 910.4564 | 0.80415 | 0.86
|  | 2012-11-16 21:50 | 8.8593 | 10.84% | 1204.62 | 1206.8667 | 1205.6207 | 1207.8674 | 0.88593 | 0.96
|  | 2012-11-16 22:00 | 8.8074 | 10.45% | 1186.27 | 1187.6555 | 1185.749 | 1187.1344 | 0.88074 | 0.92
|  | 2012-11-16 22:10 | 9.659 | 8.179% | 1507.46 | 1516.9136 | 1508.2182 | 1517.6718 | 0.9659 | 0.79
|  | 2012-11-16 22:20 | 9.9118 | 7.769% | 1602.71 | 1622.1771 | 1595.439 | 1614.9061 | 0.99118 | 0.77
|  | 2012-11-16 22:30 | 9.2139 | 9.985% | 1336.01 | 1336.0133 | 1342.1954 | 1342.1987 | 0.92139 | 0.92
|  | 2012-11-16 22:40 | 9.0636 | 10.15% | 1278.86 | 1279.0445 | 1284.3428 | 1284.5273 | 0.90636 | 0.92
|  | 2012-11-16 22:50 | 9.2425 | 9.846% | 1347.44 | 1347.5145 | 1353.155 | 1353.2296 | 0.92425 | 0.91
|  | 2012-11-16 23:00 | 8.4932 | 13.07% | 1068.83 | 1081.8977 | 1067.3841 | 1080.4517 | 0.84932 | 1.11
|  | 2012-11-16 23:10 | 9.4731 | 8.973% | 1435.07 | 1438.106 | 1440.3291 | 1443.3651 | 0.94731 | 0.85
|  | 2012-11-16 23:20 | 9.6381 | 8.404% | 1499.84 | 1507.7937 | 1500.7219 | 1508.6756 | 0.96381 | 0.81
|  | 2012-11-16 23:30 | 10.3223 | 6.006% | 1722.44 | 1777.3495 | 1719.9347 | 1774.8442 | 1.0322 | 0.62
|  | 2012-11-16 23:40 | 10.5995 | 7.17% | 1797.2 | 1844.8998 | 1789.6448 | 1837.3447 | 1.0599 | 0.76
|  | 2012-11-16 23:50 | 9.7813 | 7.974% | 1553.18 | 1567.1195 | 1551.2659 | 1565.2054 | 0.97813 | 0.78
|  | 2012-11-17 | 9.6168 | 7.903% | 1492.22 | 1501.6241 | 1493.0516 | 1502.4558 | 0.96168 | 0.76
|  | 2012-11-17 00:10 | 9.2816 | 9.158% | 1362.68 | 1363.2527 | 1368.0695 | 1368.6422 | 0.92816 | 0.85
|  | 2012-11-17 00:20 | 9.9861 | 7.01% | 1633.19 | 1661.6579 | 1619.6945 | 1648.1624 | 0.99861 | 0.7
|  | 2012-11-17 00:30 | 9.91 | 6.357% | 1602.71 | 1632.2635 | 1594.8611 | 1624.4146 | 0.991 | 0.63
|  | 2012-11-17 00:40 | 9.3611 | 7.905% | 1393.16 | 1395.5809 | 1398.3014 | 1400.7222 | 0.93611 | 0.74
|  | 2012-11-17 00:50 | 9.5962 | 7.607% | 1484.6 | 1494.359 | 1485.5929 | 1495.3519 | 0.95962 | 0.73
|  | 2012-11-17 01:00 | 9.3169 | 7.191% | 1377.92 | 1379.0524 | 1381.5058 | 1382.6381 | 0.93169 | 0.67
|  | 2012-11-17 01:10 | 9.5992 | 8.959% | 1484.6 | 1489.4453 | 1486.6714 | 1491.5167 | 0.95992 | 0.86
|  | 2012-11-17 01:20 | 9.2778 | 8.084% | 1362.68 | 1363.1926 | 1366.6235 | 1367.1361 | 0.92778 | 0.75
|  | 2012-11-17 01:30 | 9.5587 | 8.474% | 1469.36 | 1475.3216 | 1471.9092 | 1477.8708 | 0.95587 | 0.81
|  | 2012-11-17 01:50 | 9.2234 | 8.24% | 1339.82 | 1339.3614 | 1345.8352 | 1345.3767 | 0.92234 | 0.76
|  | 2012-11-17 02:00 | 9.5766 | 8.04% | 1476.98 | 1484.7797 | 1478.4455 | 1486.2452 | 0.95766 | 0.77
|  | 2012-11-17 02:10 | 9.0836 | 9.137% | 1286.48 | 1285.3236 | 1292.0315 | 1290.875 | 0.90836 | 0.83
|  | 2012-11-17 02:20 | 9.0768 | 9.144% | 1286.48 | 1285.2828 | 1289.4352 | 1288.238 | 0.90768 | 0.83
|  | 2012-11-17 02:30 | 8.9353 | 9.065% | 1233.98 | 1231.5967 | 1234.8404 | 1232.4571 | 0.89353 | 0.81
|  | 2012-11-17 02:40 | 9.5611 | 9.309% | 1469.36 | 1472.308 | 1472.8074 | 1475.7554 | 0.95611 | 0.89
|  | 2012-11-17 02:50 | 10.3088 | 8.633% | 1719.77 | 1739.2985 | 1716.2398 | 1735.7683 | 1.0309 | 0.89
|  | 2012-11-17 03:00 | 9.6806 | 9.4% | 1515.08 | 1518.6579 | 1515.9298 | 1519.5077 | 0.96806 | 0.91
|  | 2012-11-17 03:10 | 9.7037 | 7.832% | 1522.7 | 1535.0436 | 1524.1263 | 1536.4698 | 0.97037 | 0.76
|  | 2012-11-17 03:20 | 9.187 | 9.361% | 1328.39 | 1328.2155 | 1331.8695 | 1331.695 | 0.9187 | 0.86
|  | 2012-11-17 03:30 | 9.8162 | 7.539% | 1568.42 | 1586.1965 | 1563.29 | 1581.0664 | 0.98162 | 0.74
|  | 2012-11-17 03:40 | 10.6869 | 6.924% | 1821.23 | 1874.7436 | 1809.0989 | 1862.6124 | 1.0687 | 0.74
|  | 2012-11-17 03:50 | 9.8888 | 9% | 1595.09 | 1603.9092 | 1587.797 | 1596.6161 | 0.98888 | 0.89
|  | 2012-11-17 04:00 | 9.7925 | 8.17% | 1556.99 | 1570.0269 | 1555.1308 | 1568.1677 | 0.97925 | 0.8
|  | 2012-11-17 04:10 | 10.1775 | 8.155% | 1685.06 | 1708.2841 | 1678.7697 | 1701.9938 | 1.0178 | 0.83
|  | 2012-11-17 04:20 | 10.0751 | 8.536% | 1658.36 | 1674.9242 | 1647.7763 | 1664.3405 | 1.0075 | 0.86
|  | 2012-11-17 04:30 | 10.0391 | 8.666% | 1647.68 | 1662.1558 | 1636.5447 | 1651.0205 | 1.0039 | 0.87
|  | 2012-11-17 04:40 | 9.919 | 9.578% | 1606.52 | 1610.5002 | 1597.8237 | 1601.8039 | 0.9919 | 0.95
|  | 2012-11-17 04:50 | 9.7474 | 6.771% | 1541.75 | 1560.7713 | 1539.4876 | 1558.5089 | 0.97474 | 0.66
|  | 2012-11-17 05:00 | 9.5743 | 8.565% | 1473.17 | 1479.1375 | 1477.6335 | 1483.601 | 0.95743 | 0.82
|  | 2012-11-17 05:10 | 9.8712 | 8.712% | 1587.47 | 1598.378 | 1581.9078 | 1592.8159 | 0.98712 | 0.86
|  | 2012-11-17 05:20 | 10.249 | 6.537% | 1703.75 | 1748.8534 | 1699.471 | 1744.5744 | 1.0249 | 0.67
|  | 2012-11-17 05:30 | 9.3784 | 10.13% | 1400.78 | 1400.4973 | 1404.8309 | 1404.5482 | 0.93784 | 0.95
|  | 2012-11-17 05:40 | 10.1405 | 7.297% | 1674.38 | 1706.3761 | 1667.7469 | 1699.743 | 1.0141 | 0.74
|  | 2012-11-17 05:50 | 10.049 | 7.165% | 1650.35 | 1680.1156 | 1639.6642 | 1669.4299 | 1.0049 | 0.72
|  | 2012-11-17 06:00 | 9.9308 | 7.25% | 1610.33 | 1634.5352 | 1601.7297 | 1625.9349 | 0.99308 | 0.72
|  | 2012-11-17 06:10 | 9.9935 | 9.106% | 1633.19 | 1642.4342 | 1622.0812 | 1631.3254 | 0.99935 | 0.91
|  | 2012-11-17 06:20 | 10.3288 | 6.777% | 1725.11 | 1770.5874 | 1721.6962 | 1767.1737 | 1.0329 | 0.7
|  | 2012-11-17 06:30 | 10.395 | 7.311% | 1741.13 | 1781.4846 | 1739.39 | 1779.7445 | 1.0395 | 0.76
|  | 2012-11-17 06:40 | 10.1446 | 8.675% | 1674.38 | 1690.6586 | 1668.969 | 1685.2477 | 1.0145 | 0.88
|  | 2012-11-17 06:50 | 10.5325 | 8.545% | 1778.51 | 1802.4641 | 1773.9196 | 1797.8737 | 1.0532 | 0.9
|  | 2012-11-17 07:00 | 10.7461 | 6.979% | 1837.25 | 1890.7478 | 1821.5733 | 1875.0711 | 1.0746 | 0.75
|  | 2012-11-17 07:10 | 10.574 | 7.944% | 1789.19 | 1823.6239 | 1783.7529 | 1818.1869 | 1.0574 | 0.84
|  | 2012-11-17 07:20 | 10.819 | 7.394% | 1855.94 | 1902.8915 | 1836.1708 | 1883.1223 | 1.0819 | 0.8
|  | 2012-11-17 07:30 | 11.3924 | 7.11% | 1936.76 | 1984.9024 | 1923.537 | 1971.6794 | 1.1392 | 0.81
|  | 2012-11-17 07:40 | 10.8088 | 9.622% | 1853.27 | 1860.0739 | 1834.1738 | 1840.9777 | 1.0809 | 1.04
|  | 2012-11-17 07:50 | 11.3572 | 6.516% | 1934.24 | 1992.4183 | 1919.472 | 1977.6504 | 1.1357 | 0.74
|  | 2012-11-17 08:00 | 11.1725 | 6.444% | 1918.28 | 1981.2427 | 1895.4946 | 1958.4572 | 1.1172 | 0.72
|  | 2012-11-17 08:10 | 10.5882 | 6.139% | 1794.53 | 1858.5051 | 1787.0533 | 1851.0284 | 1.0588 | 0.65
|  | 2012-11-17 08:20 | 9.6321 | 8.202% | 1496.03 | 1504.6953 | 1498.5604 | 1507.2257 | 0.96321 | 0.79
|  | 2012-11-17 08:30 | 9.8207 | 8.655% | 1568.42 | 1578.7972 | 1564.8192 | 1575.1964 | 0.98207 | 0.85
|  | 2012-11-17 08:40 | 9.6099 | 9.886% | 1488.41 | 1488.9991 | 1490.5754 | 1491.1645 | 0.96099 | 0.95
|  | 2012-11-17 08:50 | 9.1075 | 10.54% | 1297.91 | 1298.2847 | 1301.2745 | 1301.6492 | 0.91075 | 0.96
|  | 2012-11-17 09:00 | 9.0397 | 7.744% | 1271.24 | 1266.57 | 1275.1307 | 1270.4607 | 0.90397 | 0.7
|  | 2012-11-17 09:10 | 9.8938 | 10.01% | 1595.09 | 1595.0326 | 1589.4842 | 1589.4268 | 0.98938 | 0.99
|  | 2012-11-17 09:20 | 10.2922 | 6.801% | 1714.43 | 1758.161 | 1711.6377 | 1755.3687 | 1.0292 | 0.7
|  | 2012-11-17 09:30 | 9.5349 | 7.866% | 1457.93 | 1465.0681 | 1463.201 | 1470.3391 | 0.95349 | 0.75
|  | 2012-11-17 09:40 | 9.7622 | 6.249% | 1545.56 | 1567.6503 | 1544.6542 | 1566.7444 | 0.97622 | 0.61
|  | 2012-11-17 09:50 | 10.8125 | 7.306% | 1853.27 | 1901.7376 | 1834.9001 | 1883.3677 | 1.0812 | 0.79
|  | 2012-11-17 10:30 | 11.0063 | 8.45% | 1904.84 | 1933.2107 | 1869.9202 | 1898.291 | 1.1006 | 0.93
|  | 2012-11-17 10:40 | 11.308 | 8.313% | 1930.04 | 1959.5054 | 1913.5158 | 1942.9811 | 1.1308 | 0.94
|  | 2012-11-17 10:50 | 10.7762 | 6.217% | 1845.26 | 1912.3491 | 1827.7035 | 1894.7926 | 1.0776 | 0.67
|  | 2012-11-17 11:00 | 9.8269 | 8.344% | 1572.23 | 1584.9672 | 1566.938 | 1579.6751 | 0.98269 | 0.82
|  | 2012-11-17 11:10 | 9.7108 | 12.25% | 1526.51 | 1510.181 | 1526.639 | 1510.3099 | 0.97108 | 1.19
|  | 2012-11-17 11:20 | 9.7558 | 9.738% | 1545.56 | 1547.4359 | 1542.4328 | 1544.3087 | 0.97558 | 0.95
|  | 2012-11-17 11:30 | 8.2204 | 11.07% | 969.74 | 974.9968 | 968.8926 | 974.1494 | 0.82204 | 0.91
|  | 2012-11-17 11:40 | 9.1314 | 10.62% | 1305.53 | 1305.7986 | 1310.4544 | 1310.7229 | 0.91314 | 0.97
|  | 2012-11-17 11:50 | 9.164 | 7.311% | 1316.96 | 1313.9491 | 1322.9947 | 1319.9838 | 0.9164 | 0.67
|  | 2012-11-17 12:00 | 8.2651 | 9.316% | 988.09 | 984.8461 | 984.707 | 981.4631 | 0.82651 | 0.77
|  | 2012-11-17 12:10 | 9.5638 | 8.26% | 1469.36 | 1476.132 | 1473.7906 | 1480.5626 | 0.95638 | 0.79
|  | 2012-11-17 12:20 | 9.3013 | 7.633% | 1370.3 | 1371.1903 | 1375.5948 | 1376.4852 | 0.93013 | 0.71
|  | 2012-11-17 12:30 | 8.9138 | 5.609% | 1222.97 | 1208.8185 | 1226.569 | 1212.4175 | 0.89138 | 0.5
|  | 2012-11-17 12:40 | 9.4486 | 5.503% | 1427.45 | 1433.756 | 1431.1773 | 1437.4833 | 0.94486 | 0.52
|  | 2012-11-17 12:50 | 9.1337 | 5.912% | 1305.53 | 1298.4704 | 1311.3678 | 1304.3082 | 0.91337 | 0.54
|  | 2012-11-17 13:00 | 10.5461 | 6.827% | 1783.85 | 1835.8089 | 1777.1842 | 1829.1431 | 1.0546 | 0.72
|  | 2012-11-17 13:10 | 10.2162 | 7.635% | 1695.74 | 1726.3809 | 1690.0797 | 1720.7206 | 1.0216 | 0.78
|  | 2012-11-17 13:20 | 10.22 | 7.828% | 1695.74 | 1724.0985 | 1691.1675 | 1719.526 | 1.022 | 0.8
|  | 2012-11-17 13:30 | 10.5336 | 8.544% | 1778.51 | 1802.4908 | 1774.1762 | 1798.157 | 1.0534 | 0.9
|  | 2012-11-17 13:40 | 10.5296 | 8.262% | 1778.51 | 1807.045 | 1773.2255 | 1801.7605 | 1.053 | 0.87
|  | 2012-11-17 13:50 | 10.507 | 8.756% | 1773.17 | 1793.4023 | 1767.7507 | 1787.983 | 1.0507 | 0.92
|  | 2012-11-17 14:00 | 10.3084 | 8.246% | 1719.77 | 1744.7189 | 1716.11 | 1741.0589 | 1.0308 | 0.85
|  | 2012-11-17 14:10 | 10.1562 | 6.695% | 1679.72 | 1718.8315 | 1672.445 | 1711.5565 | 1.0156 | 0.68
|  | 2012-11-17 14:20 | 10.8403 | 7.011% | 1861.28 | 1915.2321 | 1840.2815 | 1894.2336 | 1.084 | 0.76
|  | 2012-11-17 14:30 | 10.957 | 9.035% | 1893.32 | 1910.9696 | 1861.5426 | 1879.1922 | 1.0957 | 0.99
|  | 2012-11-17 14:40 | 11.0658 | 5.964% | 1909.88 | 1982.3363 | 1879.5247 | 1951.9809 | 1.1066 | 0.66
|  | 2012-11-17 14:50 | 10.8156 | 7.027% | 1855.94 | 1909.3989 | 1835.5186 | 1888.9774 | 1.0816 | 0.76
|  | 2012-11-17 15:00 | 10.8135 | 7.398% | 1853.27 | 1900.1115 | 1835.108 | 1881.9495 | 1.0814 | 0.8
|  | 2012-11-17 15:10 | 9.4904 | 11.17% | 1442.69 | 1438.0359 | 1446.7524 | 1442.0983 | 0.94904 | 1.06
|  | 2012-11-17 15:20 | 9.6247 | 9.974% | 1492.22 | 1492.3581 | 1495.9011 | 1496.0392 | 0.96247 | 0.96
|  | 2012-11-17 15:30 | 10.2232 | 9.097% | 1695.74 | 1707.8011 | 1692.1034 | 1704.1645 | 1.0223 | 0.93
|  | 2012-11-17 15:40 | 9.6053 | 8.433% | 1488.41 | 1495.5165 | 1488.8871 | 1495.9936 | 0.96053 | 0.81
|  | 2012-11-17 15:50 | 10.0949 | 9.807% | 1661.03 | 1663.3212 | 1653.9061 | 1656.1973 | 1.0095 | 0.99
|  | 2012-11-17 16:00 | 10.0416 | 11.75% | 1647.68 | 1627.5885 | 1637.3251 | 1617.2336 | 1.0042 | 1.18
|  | 2012-11-17 16:10 | 9.8352 | 10.98% | 1576.04 | 1567.5812 | 1569.7593 | 1561.3005 | 0.98352 | 1.08
|  | 2012-11-17 16:20 | 9.875 | 7.899% | 1587.47 | 1604.7677 | 1583.1923 | 1600.49 | 0.9875 | 0.78
|  | 2012-11-17 16:30 | 10.9417 | 12.8% | 1887.98 | 1837.6747 | 1858.8855 | 1808.5802 | 1.0942 | 1.4
|  | 2012-11-17 16:40 | 11.0407 | 9.057% | 1907.36 | 1924.6045 | 1875.5402 | 1892.7847 | 1.1041 | 1
|  | 2012-11-17 16:50 | 11.0009 | 8.272% | 1904 | 1935.6144 | 1869.0204 | 1900.6347 | 1.1001 | 0.91
|  | 2012-11-17 17:00 | 11.157 | 7.529% | 1917.44 | 1961.82 | 1893.2699 | 1937.6499 | 1.1157 | 0.84
|  | 2012-11-17 17:10 | 11.137 | 7.363% | 1915.76 | 1963.2237 | 1890.3573 | 1937.821 | 1.1137 | 0.82
|  | 2012-11-17 17:20 | 11.7607 | 7.142% | 1967.84 | 2000 | 1957.7206 | 1996.4119 | 1.1761 | 0.84
|  | 2012-11-17 17:30 | 11.7246 | 6.226% | 1964.48 | 2000 | 1954.995 | 2005.1123 | 1.1725 | 0.73
|  | 2012-11-17 17:40 | 12.1227 | 7.177% | 1989.32 | 2000 | 1979.0298 | 2007.2797 | 1.2123 | 0.87
|  | 2012-11-17 17:50 | 12.3712 | 6.386% | 1992.07 | 2000 | 1988.4655 | 2013.7488 | 1.2371 | 0.79
|  | 2012-11-17 18:00 | 12.7598 | 6.348% | 1996.36 | 2000 | 1997.3568 | 2012.1772 | 1.276 | 0.81
|  | 2012-11-17 18:10 | 12.5992 | 6.111% | 1994.6 | 2000 | 1994.3917 | 2013.6119 | 1.2599 | 0.77
|  | 2012-11-17 18:20 | 13.3334 | 6.6% | 1999.33 | 2000 | 2002.597 | 2007.8866 | 1.3333 | 0.88
|  | 2012-11-17 18:30 | 13.3623 | 5.239% | 1999.36 | 2000 | 2002.7105 | 2007.1197 | 1.3362 | 0.7
|  | 2012-11-17 18:40 | 13.6226 | 5.432% | 1999.62 | 2000 | 2003.3401 | 2005.417 | 1.3623 | 0.74
|  | 2012-11-17 18:50 | 13.3173 | 5.331% | 1999.32 | 2000 | 2002.529 | 2007.5295 | 1.3317 | 0.71
|  | 2012-11-17 19:00 | 13.2628 | 4.675% | 1999.26 | 2000 | 2002.2741 | 2007.5954 | 1.3263 | 0.62
|  | 2012-11-17 19:10 | 13.2667 | 5.352% | 1999.27 | 2000 | 2002.2935 | 2007.9562 | 1.3267 | 0.71
|  | 2012-11-17 19:20 | 13.0854 | 5.197% | 1999.09 | 2000 | 2001.1318 | 2009.5018 | 1.3085 | 0.68
|  | 2012-11-17 19:30 | 12.9218 | 5.727% | 1998.12 | 2000 | 1999.5545 | 2011.1918 | 1.2922 | 0.74
|  | 2012-11-17 19:40 | 13.0394 | 5.752% | 1999.04 | 2000 | 2000.7448 | 2010.1075 | 1.3039 | 0.75
|  | 2012-11-17 19:50 | 12.92 | 5.495% | 1998.12 | 2000 | 1999.5336 | 2011.2068 | 1.292 | 0.71
|  | 2012-11-17 20:00 | 12.9553 | 5.712% | 1998.56 | 2000 | 1999.9245 | 2010.8789 | 1.2955 | 0.74
|  | 2012-11-17 20:10 | 12.9944 | 6.541% | 1998.89 | 2000 | 2000.3251 | 2010.3284 | 1.2994 | 0.85
|  | 2012-11-17 20:20 | 13.3932 | 5.824% | 1999.39 | 2000 | 2002.8211 | 2007.2029 | 1.3393 | 0.78
|  | 2012-11-17 20:30 | 13.0245 | 5.528% | 1999.02 | 2000 | 2000.6107 | 2010.2008 | 1.3025 | 0.72
|  | 2012-11-17 20:40 | 13.1657 | 4.481% | 1999.17 | 2000 | 2001.7129 | 2008.3478 | 1.3166 | 0.59
|  | 2012-11-17 20:50 | 13.3078 | 4.283% | 1999.31 | 2000 | 2002.4875 | 2006.9776 | 1.3308 | 0.57
|  | 2012-11-17 21:00 | 13.4515 | 4.014% | 1999.45 | 2000 | 2003.0007 | 2005.7224 | 1.3451 | 0.54
|  | 2012-11-17 21:10 | 13.7376 | 4.149% | 1999.74 | 2000 | 2003.4414 | 2004.051 | 1.3738 | 0.57
|  | 2012-11-17 23:00 | 6.4097 | 10.14% | 454.66 | 455.0328 | 452.1758 | 452.5486 | 0.64097 | 0.65
|  | 2012-11-17 23:40 | 6.9447 | 5.472% | 574.44 | 562.1762 | 579.974 | 567.7102 | 0.69447 | 0.38
|  | 2012-11-17 23:50 | 6.246 | 5.443% | 418.5 | 409.7355 | 417.0075 | 408.2429 | 0.6246 | 0.34
|  | 2012-11-18 | 5.1889 | 4.818% | 230.78 | 230.9711 | 225.0512 | 225.2423 | 0.51889 | 0.25
|  | 2012-11-18 00:20 | 4.7939 | 5.632% | 177.11 | 176.7071 | 161.6743 | 161.2714 | 0.47939 | 0.27
|  | 2012-11-18 00:30 | 4.7071 | 5.948% | 168.39 | 167.2959 | 147.9637 | 146.8696 | 0.47071 | 0.28
|  | 2012-11-18 00:40 | 5.7506 | 11.13% | 321.5 | 323.1669 | 320.5893 | 322.2561 | 0.57506 | 0.64
|  | 2012-11-18 00:50 | 6.8204 | 4.399% | 547.32 | 533.7335 | 548.4757 | 534.8892 | 0.68204 | 0.3
|  | 2012-11-18 01:00 | 6.5471 | 4.582% | 486.3 | 475.2981 | 483.0896 | 472.0876 | 0.65471 | 0.3
|  | 2012-11-18 01:10 | 6.0948 | 3.282% | 382.34 | 370.8344 | 386.0244 | 374.5188 | 0.60948 | 0.2
|  | 2012-11-18 01:20 | 6.2862 | 3.5% | 427.54 | 416.6453 | 425.4779 | 414.5832 | 0.62862 | 0.22
|  | 2012-11-18 01:30 | 6.027 | 4.646% | 368.78 | 359.5683 | 372.6068 | 363.3951 | 0.6027 | 0.28
|  | 2012-11-18 01:40 | 5.7822 | 3.459% | 326.36 | 318.3357 | 326.3208 | 318.2965 | 0.57822 | 0.2
|  | 2012-11-18 01:50 | 5.5692 | 3.771% | 292.34 | 288.3984 | 288.5362 | 284.5945 | 0.55692 | 0.21
|  | 2012-11-18 02:00 | 5.8288 | 5.318% | 334.46 | 327.8328 | 334.8746 | 328.2474 | 0.58288 | 0.31
|  | 2012-11-18 02:10 | 8.0658 | 24.55% | 914.69 | 978.0254 | 915.3183 | 978.6537 | 0.80658 | 1.98
|  | 2012-11-18 02:20 | 9.4389 | 6.357% | 1423.64 | 1429.2964 | 1427.5713 | 1433.2277 | 0.94389 | 0.6
|  | 2012-11-18 02:30 | 7.8349 | 6.637% | 837.83 | 824.9496 | 838.5475 | 825.6671 | 0.78349 | 0.52
|  | 2012-11-18 02:40 | 7.5961 | 6.319% | 768.6 | 755.8963 | 763.3807 | 750.6771 | 0.75961 | 0.48
|  | 2012-11-18 02:50 | 7.4765 | 4.815% | 732.48 | 717.1249 | 727.3428 | 711.9878 | 0.74765 | 0.36
|  | 2012-11-18 03:00 | 6.7891 | 4.861% | 540.54 | 527.9938 | 540.7178 | 528.1716 | 0.67891 | 0.33
|  | 2012-11-18 03:10 | 6.8719 | 5.821% | 558.62 | 547.434 | 561.3871 | 550.2011 | 0.68719 | 0.4
|  | 2012-11-18 03:20 | 7.4025 | 8.24% | 708.4 | 701.9982 | 705.5838 | 699.182 | 0.74025 | 0.61
|  | 2012-11-18 03:30 | 7.6097 | 5.125% | 771.61 | 756.096 | 767.5438 | 752.0299 | 0.76097 | 0.39
|  | 2012-11-18 03:40 | 8.6441 | 5.9% | 1123.88 | 1107.1621 | 1123.7106 | 1106.9926 | 0.86441 | 0.51
|  | 2012-11-18 03:50 | 9.0969 | 5.496% | 1294.1 | 1284.6216 | 1297.1841 | 1287.7057 | 0.90969 | 0.5
|  | 2012-11-18 04:00 | 8.9531 | 6.478% | 1237.65 | 1227.4206 | 1241.7136 | 1231.4841 | 0.89531 | 0.58
|  | 2012-11-18 04:10 | 8.6399 | 4.63% | 1123.88 | 1102.7933 | 1122.1213 | 1101.0346 | 0.86399 | 0.4
|  | 2012-11-18 04:20 | 8.8149 | 4.311% | 1186.27 | 1165.6357 | 1188.6257 | 1167.9914 | 0.88149 | 0.38
|  | 2012-11-18 04:30 | 8.6293 | 4.751% | 1120.21 | 1099.4502 | 1118.1222 | 1097.3624 | 0.86293 | 0.41
|  | 2012-11-18 04:40 | 8.5913 | 6.169% | 1105.53 | 1089.5179 | 1103.8882 | 1087.8761 | 0.85913 | 0.53
|  | 2012-11-18 04:50 | 8.4267 | 6.052% | 1046.81 | 1029.9884 | 1042.9582 | 1026.1366 | 0.84267 | 0.51
|  | 2012-11-18 05:00 | 8.5424 | 6.204% | 1087.18 | 1071.0965 | 1085.6098 | 1069.5263 | 0.85424 | 0.53
|  | 2012-11-18 05:10 | 8.5959 | 4.421% | 1109.2 | 1087.3971 | 1105.5939 | 1083.7911 | 0.85959 | 0.38
|  | 2012-11-18 05:20 | 8.8849 | 3.489% | 1211.96 | 1189.6092 | 1215.46 | 1193.1092 | 0.88849 | 0.31
|  | 2012-11-18 05:30 | 9.3352 | 2.999% | 1385.54 | 1382.2643 | 1388.4749 | 1385.1992 | 0.93352 | 0.28
|  | 2012-11-18 05:40 | 8.6516 | 6.588% | 1127.55 | 1113.556 | 1126.5343 | 1112.5403 | 0.86516 | 0.57
|  | 2012-11-18 05:50 | 9.0217 | 4.877% | 1263.62 | 1249.6683 | 1268.185 | 1254.2333 | 0.90217 | 0.44
|  | 2012-11-18 06:00 | 9.2155 | 4.015% | 1339.82 | 1331.1803 | 1342.7802 | 1334.1404 | 0.92155 | 0.37
|  | 2012-11-18 06:10 | 8.9518 | 5.027% | 1237.65 | 1222.273 | 1241.2204 | 1225.8434 | 0.89518 | 0.45
|  | 2012-11-18 06:20 | 9.337 | 5.355% | 1385.54 | 1385.913 | 1389.167 | 1389.54 | 0.9337 | 0.5
|  | 2012-11-18 06:30 | 9.1572 | 5.788% | 1316.96 | 1310.3975 | 1320.3836 | 1313.8211 | 0.91572 | 0.53
|  | 2012-11-18 06:40 | 9.5252 | 4.934% | 1457.93 | 1469.0296 | 1459.6177 | 1470.7173 | 0.95252 | 0.47
|  | 2012-11-18 06:50 | 9.5237 | 4.725% | 1454.12 | 1465.2798 | 1459.0436 | 1470.2034 | 0.95237 | 0.45
|  | 2012-11-18 07:00 | 9.4189 | 4.247% | 1416.02 | 1420.1747 | 1420.0495 | 1424.2042 | 0.94189 | 0.4
|  | 2012-11-18 07:10 | 9.4397 | 5.297% | 1423.64 | 1429.4524 | 1427.844 | 1433.6564 | 0.94397 | 0.5
|  | 2012-11-18 07:20 | 9.6431 | 4.563% | 1499.84 | 1519.5828 | 1502.5306 | 1522.2733 | 0.96431 | 0.44
|  | 2012-11-18 07:30 | 9.2176 | 6.075% | 1339.82 | 1336.1161 | 1343.5934 | 1339.8894 | 0.92176 | 0.56
|  | 2012-11-18 07:40 | 9.6379 | 4.877% | 1499.84 | 1518.5379 | 1500.6546 | 1519.3525 | 0.96379 | 0.47
|  | 2012-11-18 07:50 | 10.0349 | 3.488% | 1645.01 | 1700.2418 | 1635.2183 | 1690.4501 | 1.0035 | 0.35
|  | 2012-11-18 08:00 | 9.9029 | 4.746% | 1598.9 | 1637.1863 | 1592.5083 | 1630.7946 | 0.99029 | 0.47
|  | 2012-11-18 08:10 | 9.4746 | 6.122% | 1435.07 | 1442.4992 | 1440.8864 | 1448.3156 | 0.94746 | 0.58
|  | 2012-11-18 08:20 | 10.0757 | 5.756% | 1658.36 | 1701.9367 | 1647.9888 | 1691.5654 | 1.0076 | 0.58
|  | 2012-11-18 08:30 | 10.113 | 4.153% | 1666.37 | 1724.1667 | 1659.4343 | 1717.2311 | 1.0113 | 0.42
|  | 2012-11-18 08:40 | 9.496 | 3.791% | 1446.5 | 1456.1341 | 1448.8094 | 1458.4435 | 0.9496 | 0.36
|  | 2012-11-18 08:50 | 9.4123 | 4.887% | 1412.21 | 1416.3116 | 1417.5688 | 1421.6704 | 0.94123 | 0.46
|  | 2012-11-18 09:00 | 9.4182 | 7.22% | 1416.02 | 1420.4607 | 1419.8004 | 1424.2411 | 0.94182 | 0.68
|  | 2012-11-18 09:10 | 9.8675 | 4.662% | 1587.47 | 1623.5215 | 1580.681 | 1616.7325 | 0.98675 | 0.46
|  | 2012-11-18 09:20 | 10.2292 | 3.715% | 1698.41 | 1768.0863 | 1693.8117 | 1763.488 | 1.0229 | 0.38
|  | 2012-11-18 09:30 | 9.2404 | 7.467% | 1347.44 | 1346.609 | 1352.3216 | 1351.4907 | 0.92404 | 0.69
|  | 2012-11-18 09:40 | 8.7311 | 6.872% | 1156.91 | 1144.7525 | 1156.617 | 1144.4595 | 0.87311 | 0.6
|  | 2012-11-18 09:50 | 9.2538 | 4.971% | 1351.25 | 1346.8712 | 1357.4644 | 1353.0856 | 0.92538 | 0.46
|  | 2012-11-18 10:00 | 9.2327 | 5.632% | 1343.63 | 1339.6458 | 1349.3683 | 1345.3841 | 0.92327 | 0.52
|  | 2012-11-18 10:10 | 9.9397 | 6.238% | 1614.14 | 1646.1182 | 1604.6314 | 1636.6097 | 0.99397 | 0.62
|  | 2012-11-18 10:20 | 10.2494 | 4.586% | 1703.75 | 1768.7715 | 1699.608 | 1764.6296 | 1.0249 | 0.47
|  | 2012-11-18 10:30 | 9.3117 | 4.296% | 1374.11 | 1371.5335 | 1379.5291 | 1376.9525 | 0.93117 | 0.4
|  | 2012-11-18 10:40 | 9.3675 | 5.231% | 1396.97 | 1398.7912 | 1400.687 | 1402.5082 | 0.93675 | 0.49
|  | 2012-11-18 10:50 | 9.8621 | 9.836% | 1583.66 | 1585.0885 | 1578.8443 | 1580.2727 | 0.98621 | 0.97
|  | 2012-11-18 11:00 | 9.7574 | 9.531% | 1545.56 | 1548.8922 | 1542.9963 | 1546.3285 | 0.97574 | 0.93
|  | 2012-11-18 11:10 | 10.2486 | 5.757% | 1703.75 | 1757.5661 | 1699.3654 | 1753.1815 | 1.0249 | 0.59
|  | 2012-11-18 11:20 | 10.3128 | 5.624% | 1719.77 | 1778.6469 | 1717.3321 | 1776.209 | 1.0313 | 0.58
|  | 2012-11-18 11:30 | 9.6949 | 6.086% | 1518.89 | 1537.903 | 1521.0353 | 1540.0483 | 0.96949 | 0.59
|  | 2012-11-18 11:40 | 9.7886 | 5.517% | 1556.99 | 1583.7584 | 1553.8037 | 1580.5721 | 0.97886 | 0.54
|  | 2012-11-18 11:50 | 10.0125 | 4.494% | 1639.67 | 1687.6074 | 1628.1451 | 1676.0824 | 1.0013 | 0.45
|  | 2012-11-18 12:00 | 9.4581 | 5.921% | 1431.26 | 1437.9753 | 1434.7461 | 1441.4614 | 0.94581 | 0.56
|  | 2012-11-18 12:10 | 9.1771 | 6.538% | 1324.58 | 1320.4173 | 1328.0408 | 1323.8781 | 0.91771 | 0.6
|  | 2012-11-18 12:20 | 9.4194 | 7.962% | 1416.02 | 1419.8594 | 1420.2617 | 1424.1011 | 0.94194 | 0.75
|  | 2012-11-18 12:30 | 10.4445 | 5.84% | 1754.48 | 1817.3194 | 1752.1602 | 1814.9996 | 1.0444 | 0.61
|  | 2012-11-18 12:40 | 11.3034 | 6.193% | 1929.2 | 1993.7193 | 1912.9499 | 1977.4693 | 1.1303 | 0.7
|  | 2012-11-18 12:50 | 10.5114 | 7.516% | 1773.17 | 1813.3883 | 1768.806 | 1809.0243 | 1.0511 | 0.79
|  | 2012-11-18 13:00 | 9.4646 | 9.086% | 1431.26 | 1433.8981 | 1437.1573 | 1439.7954 | 0.94646 | 0.86
|  | 2012-11-18 13:10 | 8.0247 | 9.72% | 896.34 | 895.0167 | 901.357 | 900.0337 | 0.80247 | 0.78
|  | 2012-11-18 13:20 | 9.4331 | 8.057% | 1419.83 | 1423.8921 | 1425.3744 | 1429.4364 | 0.94331 | 0.76
|  | 2012-11-18 13:30 | 9.1937 | 7.723% | 1328.39 | 1326.7509 | 1334.4274 | 1332.7883 | 0.91937 | 0.71
|  | 2012-11-18 13:40 | 12.5607 | 9.076% | 1994.16 | 2000 | 1993.5448 | 2000.6982 | 1.2561 | 1.14
|  | 2012-11-18 13:50 | 6.905 | 14.48% | 565.4 | 583.1443 | 569.784 | 587.5283 | 0.6905 | 1
|  | 2012-11-18 14:00 | 6.4179 | 6.856% | 456.92 | 449.7636 | 453.9937 | 446.8373 | 0.64179 | 0.44
|  | 2012-11-18 14:10 | 6.2831 | 8.276% | 425.28 | 421.366 | 424.8149 | 420.9009 | 0.62831 | 0.52
|  | 2012-11-18 14:20 | 10.2419 | 10.15% | 1701.08 | 1698.9643 | 1697.455 | 1695.3393 | 1.0242 | 1.04
|  | 2012-11-18 14:30 | 10.3609 | 5.598% | 1733.12 | 1794.9252 | 1730.3745 | 1792.1797 | 1.0361 | 0.58
|  | 2012-11-18 14:40 | 9.6266 | 6.337% | 1496.03 | 1510.6722 | 1496.5787 | 1511.2209 | 0.96266 | 0.61
|  | 2012-11-18 14:50 | 9.7187 | 6.894% | 1530.32 | 1547.4852 | 1529.4449 | 1546.6101 | 0.97187 | 0.67
|  | 2012-11-18 15:00 | 9.375 | 5.76% | 1396.97 | 1399.57 | 1403.5173 | 1406.1173 | 0.9375 | 0.54
|  | 2012-11-18 15:10 | 8.7672 | 8.783% | 1171.59 | 1167.2146 | 1170.3759 | 1166.0005 | 0.87672 | 0.77
|  | 2012-11-18 15:20 | 8.9477 | 6.035% | 1237.65 | 1225.767 | 1239.624 | 1227.741 | 0.89477 | 0.54
|  | 2012-11-18 15:30 | 9.0822 | 6.276% | 1286.48 | 1278.8093 | 1291.5198 | 1283.8491 | 0.90822 | 0.57
|  | 2012-11-18 15:40 | 9.3453 | 6.527% | 1389.35 | 1391.1171 | 1392.2868 | 1394.0539 | 0.93453 | 0.61
|  | 2012-11-18 15:50 | 8.6211 | 6.612% | 1116.54 | 1102.4283 | 1115.0554 | 1100.9437 | 0.86211 | 0.57
|  | 2012-11-18 16:00 | 8.3773 | 5.014% | 1028.46 | 1008.4409 | 1024.9688 | 1004.9497 | 0.83773 | 0.42
|  | 2012-11-18 16:10 | 8.4778 | 6.252% | 1065.16 | 1049.0969 | 1061.7233 | 1045.6602 | 0.84778 | 0.53
|  | 2012-11-18 16:20 | 9.1477 | 6.778% | 1313.15 | 1308.6222 | 1316.753 | 1312.2252 | 0.91477 | 0.62
|  | 2012-11-18 16:30 | 9.4969 | 4.949% | 1446.5 | 1455.7908 | 1449.165 | 1458.4558 | 0.94969 | 0.47
|  | 2012-11-18 16:40 | 9.357 | 4.916% | 1393.16 | 1394.0954 | 1396.7327 | 1397.6681 | 0.9357 | 0.46
|  | 2012-11-18 16:50 | 9.517 | 5.359% | 1454.12 | 1464.3724 | 1456.6063 | 1466.8587 | 0.9517 | 0.51
|  | 2012-11-18 17:00 | 9.2199 | 4.338% | 1339.82 | 1332.2686 | 1344.48 | 1336.9285 | 0.92199 | 0.4
|  | 2012-11-18 17:10 | 9.0675 | 8.492% | 1282.67 | 1280.1686 | 1285.8436 | 1283.3422 | 0.90675 | 0.77
|  | 2012-11-18 17:20 | 8.6783 | 9.564% | 1138.56 | 1136.8577 | 1136.5955 | 1134.8931 | 0.86783 | 0.83
|  | 2012-11-18 17:30 | 8.3358 | 8.637% | 1013.78 | 1007.4479 | 1009.9879 | 1003.6558 | 0.83358 | 0.72
|  | 2012-11-18 17:40 | 8.9752 | 6.908% | 1248.66 | 1240.3147 | 1250.2232 | 1241.8779 | 0.89752 | 0.62
|  | 2012-11-18 17:50 | 9.3396 | 5.889% | 1385.54 | 1386.5918 | 1390.1556 | 1391.2075 | 0.93396 | 0.55
|  | 2012-11-18 18:00 | 9.2415 | 4.437% | 1347.44 | 1341.2459 | 1352.7356 | 1346.5416 | 0.92415 | 0.41
|  | 2012-11-18 18:10 | 8.5251 | 3.988% | 1083.51 | 1060.7097 | 1079.2125 | 1056.4123 | 0.85251 | 0.34
|  | 2012-11-18 18:20 | 8.6296 | 7.069% | 1120.21 | 1108.0013 | 1118.2543 | 1106.0456 | 0.86296 | 0.61
|  | 2012-11-18 18:30 | 8.407 | 8.207% | 1039.47 | 1031.2942 | 1035.7878 | 1027.612 | 0.8407 | 0.69
|  | 2012-11-18 18:40 | 10.4607 | 12.43% | 1759.82 | 1721.4747 | 1756.2687 | 1717.9234 | 1.0461 | 1.3
|  | 2012-11-18 18:50 | 8.0999 | 5.185% | 925.7 | 907.3241 | 926.9746 | 908.5988 | 0.80999 | 0.42
|  | 2012-11-18 19:00 | 6.8406 | 8.333% | 551.84 | 546.8276 | 553.5207 | 548.5083 | 0.68406 | 0.57
|  | 2012-11-18 19:10 | 6.6095 | 12.71% | 499.86 | 508.6345 | 497.5617 | 506.3363 | 0.66095 | 0.84
|  | 2012-11-18 19:20 | 9.0176 | 6.875% | 1263.62 | 1256.0669 | 1266.5672 | 1259.0141 | 0.90176 | 0.62
|  | 2012-11-18 19:30 | 9.1547 | 6.772% | 1313.15 | 1308.8113 | 1319.4536 | 1315.1149 | 0.91547 | 0.62
|  | 2012-11-18 19:40 | 8.9986 | 7.223% | 1256 | 1249.1044 | 1259.2711 | 1252.3755 | 0.89986 | 0.65
|  | 2012-11-18 19:50 | 9.9528 | 6.028% | 1617.95 | 1652.0956 | 1608.9004 | 1643.046 | 0.99528 | 0.6
|  | 2012-11-18 20:00 | 10.1087 | 4.847% | 1666.37 | 1719.1828 | 1658.1196 | 1710.9324 | 1.0109 | 0.49
|  | 2012-11-18 20:10 | 10.0036 | 4.298% | 1637 | 1685.368 | 1625.3054 | 1673.6734 | 1.0004 | 0.43
|  | 2012-11-18 20:20 | 10.0548 | 4.873% | 1650.35 | 1699.0769 | 1641.4845 | 1690.2113 | 1.0055 | 0.49
|  | 2012-11-18 20:30 | 9.2498 | 4.865% | 1351.25 | 1346.4524 | 1355.9436 | 1351.146 | 0.92498 | 0.45
|  | 2012-11-18 20:40 | 9.2524 | 5.944% | 1351.25 | 1348.6541 | 1356.9353 | 1354.3394 | 0.92524 | 0.55
|  | 2012-11-18 20:50 | 9.9877 | 4.606% | 1633.19 | 1678.5928 | 1620.2056 | 1665.6084 | 0.99877 | 0.46
|  | 2012-11-18 21:00 | 9.4737 | 7.389% | 1435.07 | 1441.2204 | 1440.5475 | 1446.6979 | 0.94737 | 0.7
|  | 2012-11-18 21:10 | 9.5616 | 6.903% | 1469.36 | 1479.6637 | 1472.963 | 1483.2667 | 0.95616 | 0.66
|  | 2012-11-18 21:20 | 9.3014 | 5.053% | 1370.3 | 1368.4486 | 1375.6391 | 1373.7878 | 0.93014 | 0.47
|  | 2012-11-18 21:30 | 9.2799 | 4.957% | 1362.68 | 1359.5688 | 1367.4408 | 1364.3296 | 0.92799 | 0.46
|  | 2012-11-18 21:40 | 9.9882 | 4.505% | 1633.19 | 1679.2008 | 1620.3618 | 1666.3726 | 0.99882 | 0.45
|  | 2012-11-18 21:50 | 9.689 | 4.025% | 1518.89 | 1543.4407 | 1518.9256 | 1543.4763 | 0.9689 | 0.39
|  | 2012-11-18 22:00 | 9.0082 | 3.441% | 1259.81 | 1240.2758 | 1262.9698 | 1243.4357 | 0.90082 | 0.31
|  | 2012-11-18 22:10 | 8.0806 | 5.693% | 918.36 | 901.4889 | 920.3829 | 903.5118 | 0.80806 | 0.46
|  | 2012-11-18 22:20 | 8.2616 | 5.084% | 984.42 | 964.9962 | 983.4758 | 964.052 | 0.82616 | 0.42
|  | 2012-11-18 22:30 | 8.7995 | 5.228% | 1182.6 | 1164.9911 | 1182.6995 | 1165.0906 | 0.87995 | 0.46
|  | 2012-11-18 22:40 | 8.8512 | 4.745% | 1200.95 | 1182.4083 | 1202.5301 | 1183.9883 | 0.88512 | 0.42
|  | 2012-11-18 22:50 | 10.2772 | 9.341% | 1711.76 | 1721.0005 | 1707.4534 | 1716.6939 | 1.0277 | 0.96
|  | 2012-11-18 23:00 | 9.222 | 13.01% | 1339.82 | 1335.8938 | 1345.3035 | 1341.3773 | 0.9222 | 1.2
|  | 2012-11-18 23:10 | 9.6583 | 9.318% | 1507.46 | 1511.2915 | 1507.9956 | 1511.8271 | 0.96583 | 0.9
|  | 2012-11-18 23:20 | 9.9317 | 4.027% | 1610.33 | 1654.4218 | 1602.026 | 1646.1177 | 0.99317 | 0.4
|  | 2012-11-18 23:30 | 8.9974 | 5.113% | 1256 | 1242.1453 | 1258.7766 | 1244.9219 | 0.89974 | 0.46
|  | 2012-11-18 23:40 | 9.0596 | 3.974% | 1278.86 | 1263.0296 | 1282.8073 | 1266.9768 | 0.90596 | 0.36
|  | 2012-11-18 23:50 | 8.5772 | 4.081% | 1101.86 | 1079.1982 | 1098.5929 | 1075.9311 | 0.85772 | 0.35
|  | 2012-11-19 | 8.3795 | 3.938% | 1028.46 | 1005.9745 | 1025.7614 | 1003.2758 | 0.83795 | 0.33
|  | 2012-11-19 00:10 | 9.2495 | 13.62% | 1351.25 | 1344.7377 | 1355.8075 | 1349.2952 | 0.92495 | 1.26
|  | 2012-11-19 00:20 | 8.1224 | 13.67% | 933.04 | 951.682 | 934.7427 | 953.3847 | 0.81224 | 1.11
|  | 2012-11-19 00:30 | 6.756 | 5.921% | 533.76 | 523.352 | 532.5979 | 522.1899 | 0.6756 | 0.4
|  | 2012-11-19 00:40 | 6.8636 | 10.2% | 556.36 | 557.0168 | 559.3074 | 559.9643 | 0.68636 | 0.7
|  | 2012-11-19 00:50 | 8.9866 | 6.677% | 1252.33 | 1243.4769 | 1254.6306 | 1245.7774 | 0.89866 | 0.6
|  | 2012-11-19 01:00 | 8.8404 | 8.371% | 1197.28 | 1191.9469 | 1198.3731 | 1193.0399 | 0.88404 | 0.74
|  | 2012-11-19 01:10 | 9.4309 | 5.302% | 1419.83 | 1425.1518 | 1424.5622 | 1429.884 | 0.94309 | 0.5
|  | 2012-11-19 01:20 | 9.7514 | 6.666% | 1541.75 | 1561.4417 | 1540.9002 | 1560.5919 | 0.97514 | 0.65
|  | 2012-11-19 01:30 | 9.8371 | 4.371% | 1576.04 | 1611.0601 | 1570.4098 | 1605.43 | 0.98371 | 0.43
|  | 2012-11-19 01:50 | 9.1597 | 6.987% | 1316.96 | 1313.2095 | 1321.3628 | 1317.6123 | 0.91597 | 0.64
|  | 2012-11-19 02:00 | 9.8796 | 5.061% | 1591.28 | 1626.2989 | 1584.7335 | 1619.7524 | 0.98796 | 0.5
|  | 2012-11-19 02:10 | 10.0148 | 5.092% | 1639.67 | 1684.0794 | 1628.8653 | 1673.2747 | 1.0015 | 0.51
|  | 2012-11-19 02:20 | 9.1811 | 6.753% | 1324.58 | 1320.9757 | 1329.5896 | 1325.9853 | 0.91811 | 0.62
|  | 2012-11-19 02:30 | 9.1753 | 6.648% | 1324.58 | 1320.5891 | 1327.3494 | 1323.3586 | 0.91753 | 0.61
|  | 2012-11-19 02:40 | 8.6797 | 7.143% | 1138.56 | 1127.0222 | 1137.1532 | 1125.6154 | 0.86797 | 0.62
|  | 2012-11-19 02:50 | 8.4059 | 6.186% | 1039.47 | 1023.1293 | 1035.3591 | 1019.0184 | 0.84059 | 0.52
|  | 2012-11-19 03:00 | 8.2061 | 5.727% | 966.07 | 948.7183 | 963.8882 | 946.5365 | 0.82061 | 0.47
|  | 2012-11-19 03:10 | 8.8186 | 6.237% | 1189.94 | 1176.4075 | 1190.0418 | 1176.5092 | 0.88186 | 0.55
|  | 2012-11-19 03:20 | 8.4389 | 5.925% | 1050.48 | 1033.2121 | 1047.4306 | 1030.1627 | 0.84389 | 0.5
|  | 2012-11-19 03:30 | 8.3031 | 4.456% | 999.1 | 977.947 | 998.258 | 977.1049 | 0.83031 | 0.37
|  | 2012-11-19 03:40 | 7.4937 | 4.003% | 735.49 | 718.9466 | 732.4568 | 715.9135 | 0.74937 | 0.3
|  | 2012-11-19 03:50 | 8.1701 | 12.36% | 951.39 | 963.2287 | 951.2909 | 963.1296 | 0.81701 | 1.01
|  | 2012-11-19 04:00 | 9.0325 | 8.857% | 1267.43 | 1265.3082 | 1272.3293 | 1270.2075 | 0.90325 | 0.8
|  | 2012-11-19 04:10 | 9.4133 | 3.293% | 1412.21 | 1415.2613 | 1417.9497 | 1421.001 | 0.94133 | 0.31
|  | 2012-11-19 04:20 | 9.5048 | 3.472% | 1446.5 | 1456.924 | 1452.0812 | 1462.5053 | 0.95048 | 0.33
|  | 2012-11-19 04:30 | 9.1499 | 3.825% | 1313.15 | 1300.6345 | 1317.5838 | 1305.0682 | 0.91499 | 0.35
|  | 2012-11-19 04:40 | 9.1933 | 8.376% | 1328.39 | 1327.5365 | 1334.2552 | 1333.4017 | 0.91933 | 0.77
|  | 2012-11-19 04:50 | 11.2264 | 7.482% | 1923.32 | 1967.856 | 1902.9526 | 1947.4886 | 1.1226 | 0.84
|  | 2012-11-19 05:00 | 11.0138 | 4.086% | 1904.84 | 2000 | 1871.1548 | 1975.3985 | 1.1014 | 0.45
|  | 2012-11-19 05:10 | 9.8735 | 3.95% | 1587.47 | 1627.2175 | 1582.6767 | 1622.4242 | 0.98735 | 0.39
|  | 2012-11-19 05:20 | 9.9459 | 6.736% | 1617.95 | 1646.7095 | 1606.6811 | 1635.4406 | 0.99459 | 0.67
|  | 2012-11-19 05:30 | 11.6477 | 3.606% | 1958.6 | 2000 | 1948.7563 | 2024.7436 | 1.1648 | 0.42
|  | 2012-11-19 05:40 | 11.0732 | 4.064% | 1909.88 | 2000 | 1880.6895 | 1984.4765 | 1.1073 | 0.45
|  | 2012-11-19 05:50 | 10.8479 | 3.78% | 1863.95 | 1971.8168 | 1841.7218 | 1949.5886 | 1.0848 | 0.41
|  | 2012-11-19 06:00 | 10.3618 | 6.08% | 1733.12 | 1789.0242 | 1730.6182 | 1786.5224 | 1.0362 | 0.63
|  | 2012-11-19 06:10 | 10.6916 | 3.461% | 1821.23 | 1927.0093 | 1810.1041 | 1915.8834 | 1.0692 | 0.37
|  | 2012-11-19 06:20 | 10.3303 | 4.259% | 1725.11 | 1798.7156 | 1722.1085 | 1795.7141 | 1.033 | 0.44
|  | 2012-11-19 06:30 | 10.251 | 4% | 1703.75 | 1773.3229 | 1700.0403 | 1769.6132 | 1.0251 | 0.41
|  | 2012-11-19 06:40 | 9.7235 | 7.816% | 1530.32 | 1543.3662 | 1531.1033 | 1544.1495 | 0.97235 | 0.76
|  | 2012-11-19 06:50 | 7.4068 | 12.69% | 711.41 | 723.5039 | 706.8447 | 718.9385 | 0.74068 | 0.94
|  | 2012-11-19 07:00 | 8.3632 | 6.696% | 1021.12 | 1006.6765 | 1019.8661 | 1005.4227 | 0.83632 | 0.56
|  | 2012-11-19 07:10 | 9.4112 | 5.207% | 1412.21 | 1416.4052 | 1417.1896 | 1421.3849 | 0.94112 | 0.49
|  | 2012-11-19 07:20 | 9.8939 | 4.245% | 1595.09 | 1635.1194 | 1589.5126 | 1629.5419 | 0.98939 | 0.42
|  | 2012-11-19 07:30 | 10.5281 | 4.464% | 1778.51 | 1863.1778 | 1772.8655 | 1857.5333 | 1.0528 | 0.47
|  | 2012-11-19 07:40 | 10.6085 | 2.828% | 1799.87 | 1905.8045 | 1791.7216 | 1897.656 | 1.0609 | 0.3
|  | 2012-11-19 07:50 | 10.8025 | 2.685% | 1850.6 | 1971.9372 | 1832.9473 | 1954.2845 | 1.0803 | 0.29
|  | 2012-11-19 08:00 | 10.8192 | 2.68% | 1855.94 | 1978.231 | 1836.2141 | 1958.5051 | 1.0819 | 0.29
|  | 2012-11-19 08:10 | 10.9092 | 3.117% | 1879.97 | 1999.1898 | 1853.0954 | 1972.3152 | 1.0909 | 0.34
|  | 2012-11-19 08:20 | 10.9608 | 3.284% | 1893.32 | 2000 | 1862.2156 | 1979.4087 | 1.0961 | 0.36
|  | 2012-11-19 08:30 | 11.4039 | 3.42% | 1937.6 | 2000 | 1924.8302 | 2021.2581 | 1.1404 | 0.39
|  | 2012-11-19 08:40 | 11.1562 | 3.585% | 1917.44 | 2000 | 1893.1621 | 2002.0233 | 1.1156 | 0.4
|  | 2012-11-19 08:50 | 11.3976 | 2.808% | 1937.6 | 2000 | 1924.1317 | 2026.32 | 1.1398 | 0.32
|  | 2012-11-19 09:00 | 11.0419 | 3.532% | 1907.36 | 2000 | 1875.7363 | 1988.5104 | 1.1042 | 0.39
|  | 2012-11-19 09:10 | 11.152 | 2.869% | 1916.6 | 2000 | 1892.5502 | 2012.0325 | 1.1152 | 0.32
|  | 2012-11-19 09:20 | 11.5305 | 2.949% | 1948.52 | 2000 | 1938.0871 | 2027.2884 | 1.1531 | 0.34
|  | 2012-11-19 09:30 | 11.346 | 2.82% | 1933.4 | 2000 | 1918.143 | 2024.7584 | 1.1346 | 0.32
|  | 2012-11-19 09:40 | 11.1759 | 3.221% | 1919.12 | 2000 | 1895.9815 | 2009.3033 | 1.1176 | 0.36
|  | 2012-11-19 09:50 | 10.9543 | 3.652% | 1890.65 | 2000 | 1861.0769 | 1972.4466 | 1.0954 | 0.4
|  | 2012-11-19 10:00 | 11.6396 | 6.787% | 1957.76 | 2000 | 1948.0608 | 1994.5714 | 1.164 | 0.79
|  | 2012-11-19 10:10 | 13.0036 | 4.691% | 1999 | 2000 | 2000.4141 | 2010.0767 | 1.3004 | 0.61
|  | 2012-11-19 10:20 | 13.0252 | 4.299% | 1999.03 | 2000 | 2000.6169 | 2009.636 | 1.3025 | 0.56
|  | 2012-11-19 10:30 | 12.5933 | 4.447% | 1994.49 | 2000 | 1994.2658 | 2014.8515 | 1.2593 | 0.56
|  | 2012-11-19 10:40 | 12.6201 | 4.517% | 1994.82 | 2000 | 1994.8272 | 2014.5115 | 1.262 | 0.57
|  | 2012-11-19 10:50 | 12.8099 | 4.294% | 1996.91 | 2000 | 1998.1134 | 2012.0799 | 1.281 | 0.55
|  | 2012-11-19 11:00 | 13.182 | 6.145% | 1999.18 | 2000 | 2001.8171 | 2008.9529 | 1.3182 | 0.81
|  | 2012-11-19 11:10 | 12.5087 | 5.276% | 1993.61 | 2000 | 1992.3053 | 2015.4831 | 1.2509 | 0.66
|  | 2012-11-19 11:20 | 12.0393 | 4.651% | 1988.44 | 2000 | 1975.007 | 2020.4953 | 1.2039 | 0.56
|  | 2012-11-19 11:30 | 12.4282 | 9.334% | 1992.73 | 1998.7309 | 1990.1628 | 1996.1637 | 1.2428 | 1.16
|  | 2012-11-19 11:40 | 14.0586 | 7.611% | 2000 | 2000 | 2003.3647 | 2004.2416 | 1.4059 | 1.07
|  | 2012-11-19 11:50 | 15.1583 | 5.937% | 2000 | 1999.0251 | 2001.8411 | 2000.8663 | 1.5158 | 0.9
|  | 2012-11-19 12:00 | 14.767 | 8.329% | 2000 | 1999.8906 | 2002.412 | 2002.3025 | 1.4767 | 1.23
|  | 2012-11-19 12:10 | 13.5959 | 7.796% | 1999.6 | 2000 | 2003.3034 | 2006.2856 | 1.3596 | 1.06
|  | 2012-11-19 12:20 | 14.061 | 10.38% | 2000 | 1999.4401 | 2003.3627 | 2002.8028 | 1.4061 | 1.46
|  | 2012-11-19 12:30 | 13.4575 | 7.282% | 1999.46 | 2000 | 2003.0172 | 2007.1007 | 1.3458 | 0.98
|  | 2012-11-19 12:40 | 14.0701 | 12.01% | 2000 | 1995.3584 | 2003.355 | 1998.7134 | 1.407 | 1.69
|  | 2012-11-19 12:50 | 13.2762 | 6.402% | 1999.28 | 2000 | 2002.3405 | 2008.2688 | 1.3276 | 0.85
|  | 2012-11-19 13:00 | 13.8218 | 7.524% | 1999.82 | 2000 | 2003.4652 | 2005.242 | 1.3822 | 1.04
|  | 2012-11-19 13:10 | 14.1377 | 6.649% | 2000 | 2000 | 2003.2911 | 2003.5231 | 1.4138 | 0.94
|  | 2012-11-19 13:20 | 14.0707 | 6.467% | 2000 | 2000 | 2003.3545 | 2003.7022 | 1.4071 | 0.91
|  | 2012-11-19 13:30 | 13.4886 | 9.489% | 1999.49 | 2000 | 2003.0967 | 2004.4625 | 1.3489 | 1.28
|  | 2012-11-19 13:40 | 11.9585 | 6.439% | 1984.64 | 2000 | 1970.6337 | 2009.9012 | 1.1958 | 0.77
|  | 2012-11-19 13:50 | 12.652 | 5.612% | 1995.15 | 2000 | 1995.4625 | 2013.8003 | 1.2652 | 0.71
|  | 2012-11-19 14:00 | 13.228 | 4.46% | 1999.23 | 2000 | 2002.0891 | 2007.7683 | 1.3228 | 0.59
|  | 2012-11-19 14:10 | 13.3142 | 5.408% | 1999.31 | 2000 | 2002.5157 | 2007.5965 | 1.3314 | 0.72
|  | 2012-11-19 14:20 | 14.0255 | 7.201% | 2000 | 2000 | 2003.3906 | 2004.235 | 1.4025 | 1.01
|  | 2012-11-19 14:30 | 13.5589 | 6.49% | 1999.56 | 2000 | 2003.2433 | 2006.3695 | 1.3559 | 0.88
|  | 2012-11-19 14:40 | 13.7502 | 6.764% | 1999.75 | 2000 | 2003.4474 | 2005.3725 | 1.375 | 0.93
|  | 2012-11-19 14:50 | 13.0885 | 5.501% | 1999.09 | 2000 | 2001.1562 | 2009.5949 | 1.3089 | 0.72
|  | 2012-11-19 15:00 | 13.1188 | 6.479% | 1999.12 | 2000 | 2001.387 | 2009.4361 | 1.3119 | 0.85
|  | 2012-11-19 15:10 | 12.7936 | 5.315% | 1996.69 | 2000 | 1997.8752 | 2012.4941 | 1.2794 | 0.68
|  | 2012-11-19 15:20 | 12.9246 | 5.803% | 1998.12 | 2000 | 1999.5866 | 2011.1586 | 1.2925 | 0.75
|  | 2012-11-19 15:30 | 13.3401 | 5.022% | 1999.34 | 2000 | 2002.624 | 2007.1667 | 1.334 | 0.67
|  | 2012-11-19 15:40 | 13.7711 | 6.463% | 1999.77 | 2000 | 2003.4555 | 2005.1234 | 1.3771 | 0.89
|  | 2012-11-19 15:50 | 14.0647 | 6.968% | 2000 | 2000 | 2003.3596 | 2003.9702 | 1.4065 | 0.98
|  | 2012-11-19 16:00 | 14.2071 | 5.631% | 2000 | 1999.5525 | 2003.215 | 2002.7675 | 1.4207 | 0.8
|  | 2012-11-19 16:10 | 14.2488 | 5.755% | 2000 | 1999.5191 | 2003.1649 | 2002.684 | 1.4249 | 0.82
|  | 2012-11-19 16:20 | 13.8948 | 5.398% | 1999.89 | 2000 | 2003.4574 | 2003.9155 | 1.3895 | 0.75
|  | 2012-11-19 16:30 | 13.4974 | 7.335% | 1999.5 | 2000 | 2003.1175 | 2006.8738 | 1.3497 | 0.99
|  | 2012-11-19 16:40 | 13.9718 | 5.869% | 1999.97 | 2000 | 2003.4253 | 2003.8148 | 1.3972 | 0.82
|  | 2012-11-19 16:50 | 13.2429 | 7.627% | 1999.24 | 2000 | 2002.1706 | 2008.0302 | 1.3243 | 1.01
|  | 2012-11-19 17:00 | 13.4468 | 6.842% | 1999.45 | 2000 | 2002.9875 | 2007.1689 | 1.3447 | 0.92
|  | 2012-11-19 17:10 | 13.2569 | 7.392% | 1999.26 | 2000 | 2002.244 | 2008.1553 | 1.3257 | 0.98
|  | 2012-11-19 17:20 | 13.4878 | 6.376% | 1999.49 | 2000 | 2003.0947 | 2006.7828 | 1.3488 | 0.86
|  | 2012-11-19 17:30 | 13.275 | 7.006% | 1999.27 | 2000 | 2002.3343 | 2008.2384 | 1.3275 | 0.93
|  | 2012-11-19 17:40 | 13.3719 | 5.983% | 1999.37 | 2000 | 2002.7461 | 2007.4343 | 1.3372 | 0.8
|  | 2012-11-19 17:50 | 14.633 | 6.561% | 2000 | 1999.3359 | 2002.6169 | 2001.9527 | 1.4633 | 0.96
|  | 2012-11-19 18:00 | 14.8563 | 5.452% | 2000 | 1998.8762 | 2002.2766 | 2001.1528 | 1.4856 | 0.81
|  | 2012-11-19 18:10 | 15.328 | 5.35% | 2000 | 1998.9711 | 2001.6186 | 2000.5897 | 1.5328 | 0.82
|  | 2012-11-19 18:20 | 15.1183 | 5.887% | 2000 | 1999.0056 | 2001.8961 | 2000.9018 | 1.5118 | 0.89
|  | 2012-11-19 18:30 | 14.9426 | 5.755% | 2000 | 1998.9543 | 2002.148 | 2001.1023 | 1.4943 | 0.86
|  | 2012-11-19 18:40 | 14.3043 | 5.383% | 2000 | 1999.2519 | 2003.0942 | 2002.3461 | 1.4304 | 0.77
|  | 2012-11-19 18:50 | 14.6482 | 6.622% | 2000 | 1999.3479 | 2002.5936 | 2001.9415 | 1.4648 | 0.97
|  | 2012-11-19 19:00 | 14.0544 | 6.261% | 2000 | 2000 | 2003.3682 | 2003.6645 | 1.4054 | 0.88
|  | 2012-11-19 19:10 | 13.7351 | 5.024% | 1999.74 | 2000 | 2003.4401 | 2004.5226 | 1.3735 | 0.69
|  | 2012-11-19 19:20 | 14.6014 | 6.369% | 2000 | 1999.2868 | 2002.6651 | 2001.9518 | 1.4601 | 0.93
|  | 2012-11-19 19:30 | 14.4928 | 5.382% | 2000 | 1999.0099 | 2002.8284 | 2001.8383 | 1.4493 | 0.78
|  | 2012-11-19 19:40 | 14.2103 | 5.278% | 2000 | 1999.3864 | 2003.2112 | 2002.5977 | 1.421 | 0.75
|  | 2012-11-19 19:50 | 14.0321 | 4.561% | 2000 | 1999.5357 | 2003.3857 | 2002.9213 | 1.4032 | 0.64
|  | 2012-11-19 20:00 | 14.5036 | 4.275% | 2000 | 1998.6634 | 2002.8124 | 2001.4757 | 1.4504 | 0.62
|  | 2012-11-19 20:10 | 14.7872 | 4.463% | 2000 | 1998.6458 | 2002.3811 | 2001.027 | 1.4787 | 0.66
|  | 2012-11-19 20:20 | 15.0835 | 4.84% | 2000 | 1998.7879 | 2001.9448 | 2000.7326 | 1.5084 | 0.73
|  | 2012-11-19 20:30 | 13.8194 | 5.065% | 1999.82 | 2000 | 2003.465 | 2004.1032 | 1.3819 | 0.7
|  | 2012-11-19 20:40 | 13.815 | 4.705% | 1999.81 | 2000 | 2003.4646 | 2003.9352 | 1.3815 | 0.65
|  | 2012-11-19 20:50 | 14.0231 | 3.993% | 2000 | 1999.3374 | 2003.3923 | 2002.7297 | 1.4023 | 0.56
|  | 2012-11-19 21:00 | 13.8554 | 6.351% | 1999.86 | 2000 | 2003.4646 | 2004.628 | 1.3855 | 0.88
|  | 2012-11-19 21:10 | 12.9645 | 4.551% | 1998.56 | 2000 | 2000.0217 | 2010.4226 | 1.2964 | 0.59
|  | 2012-11-19 21:20 | 13.4989 | 5.26% | 1999.5 | 2000 | 2003.121 | 2006.1258 | 1.3499 | 0.71
|  | 2012-11-19 21:30 | 12.6424 | 7.119% | 1995.04 | 2000 | 1995.2757 | 2011.0672 | 1.2642 | 0.9
|  | 2012-11-19 21:40 | 13.5156 | 5.623% | 1999.52 | 2000 | 2003.1582 | 2006.2241 | 1.3516 | 0.76
|  | 2012-11-19 21:50 | 14.2609 | 4.628% | 2000 | 1999.0321 | 2003.1499 | 2002.1821 | 1.4261 | 0.66
|  | 2012-11-19 22:00 | 14.5863 | 5.073% | 2000 | 1998.841 | 2002.688 | 2001.529 | 1.4586 | 0.74
|  | 2012-11-19 22:10 | 14.3108 | 4.961% | 2000 | 1999.075 | 2003.0857 | 2002.1607 | 1.4311 | 0.71
|  | 2012-11-19 22:20 | 15.3425 | 6.844% | 2000 | 1999.2717 | 2001.6004 | 2000.8721 | 1.5343 | 1.05
|  | 2012-11-19 22:30 | 14.2527 | 6.595% | 2000 | 1999.911 | 2003.1602 | 2003.0711 | 1.4253 | 0.94
|  | 2012-11-19 22:40 | 14.0976 | 5.533% | 2000 | 1999.7881 | 2003.3303 | 2003.1185 | 1.4098 | 0.78
|  | 2012-11-19 22:50 | 13.8797 | 5.115% | 1999.88 | 2000 | 2003.461 | 2003.8358 | 1.388 | 0.71
|  | 2012-11-19 23:00 | 13.9259 | 5.17% | 1999.93 | 2000 | 2003.4472 | 2003.6511 | 1.3926 | 0.72
|  | 2012-11-19 23:10 | 13.6216 | 4.772% | 1999.62 | 2000 | 2003.3388 | 2005.0364 | 1.3622 | 0.65
|  | 2012-11-19 23:20 | 14.1115 | 4.96% | 2000 | 1999.4827 | 2003.3172 | 2002.7999 | 1.4112 | 0.7
|  | 2012-11-19 23:30 | 14.1345 | 5.731% | 2000 | 1999.7814 | 2003.2944 | 2003.0759 | 1.4134 | 0.81
|  | 2012-11-19 23:40 | 14.7433 | 4.409% | 2000 | 1998.6329 | 2002.4482 | 2001.0811 | 1.4743 | 0.65
|  | 2012-11-19 23:50 | 14.3877 | 4.24% | 2000 | 1998.7422 | 2002.9805 | 2001.7227 | 1.4388 | 0.61
|  | 2012-11-20 | 14.6483 | 3.755% | 2000 | 1998.5064 | 2002.5935 | 2001.0999 | 1.4648 | 0.55
|  | 2012-11-20 00:10 | 14.5728 | 3.911% | 2000 | 1998.5496 | 2002.7084 | 2001.258 | 1.4573 | 0.57
|  | 2012-11-20 00:20 | 14.3548 | 4.04% | 2000 | 1998.7196 | 2003.0262 | 2001.7459 | 1.4355 | 0.58
|  | 2012-11-20 00:30 | 13.9117 | 4.816% | 1999.91 | 1999.994 | 2003.4524 | 2003.5363 | 1.3912 | 0.67
|  | 2012-11-20 00:40 | 13.4118 | 4.623% | 1999.41 | 2000 | 2002.8822 | 2006.3686 | 1.3412 | 0.62
|  | 2012-11-20 00:50 | 12.3546 | 4.614% | 1991.85 | 2000 | 1987.94 | 2017.7778 | 1.2355 | 0.57
|  | 2012-11-20 01:00 | 11.6276 | 4.558% | 1956.92 | 2000 | 1947.0311 | 2017.9331 | 1.1628 | 0.53
|  | 2012-11-20 01:10 | 12.025 | 5.156% | 1988.33 | 2000 | 1974.2709 | 2018.6207 | 1.2025 | 0.62
|  | 2012-11-20 01:20 | 11.6475 | 12.28% | 1958.6 | 1921.4553 | 1948.7379 | 1911.5933 | 1.1647 | 1.43
|  | 2012-11-20 01:30 | 14.136 | 6.437% | 2000 | 2000 | 2003.2929 | 2003.4248 | 1.4136 | 0.91
|  | 2012-11-20 01:40 | 13.9779 | 5.223% | 1999.98 | 2000 | 2003.4219 | 2003.4497 | 1.3978 | 0.73
|  | 2012-11-20 01:50 | 14.0594 | 5.619% | 2000 | 1999.9479 | 2003.364 | 2003.3119 | 1.4059 | 0.79
|  | 2012-11-20 02:00 | 14.0483 | 4.912% | 2000 | 1999.6407 | 2003.3731 | 2003.0138 | 1.4048 | 0.69
|  | 2012-11-20 02:10 | 14.1687 | 4.658% | 2000 | 1999.2197 | 2003.2583 | 2002.478 | 1.4169 | 0.66
|  | 2012-11-20 02:20 | 13.6419 | 5.424% | 1999.64 | 2000 | 2003.3634 | 2005.294 | 1.3642 | 0.74
|  | 2012-11-20 02:30 | 13.1697 | 4.48% | 1999.17 | 2000 | 2001.7388 | 2008.3098 | 1.317 | 0.59
|  | 2012-11-20 02:40 | 12.7839 | 5.006% | 1996.58 | 2000 | 1997.7291 | 2012.5919 | 1.2784 | 0.64
|  | 2012-11-20 02:50 | 12.3641 | 5.742% | 1991.96 | 2000 | 1988.2432 | 2015.7869 | 1.2364 | 0.71
|  | 2012-11-20 03:00 | 12.635 | 5.698% | 1994.93 | 2000 | 1995.1285 | 2013.8793 | 1.2635 | 0.72
|  | 2012-11-20 03:10 | 12.9415 | 5.1% | 1998.34 | 2000 | 1999.7757 | 2010.9027 | 1.2942 | 0.66
|  | 2012-11-20 03:20 | 13.0305 | 3.914% | 1999.03 | 2000 | 2000.6652 | 2009.3549 | 1.3031 | 0.51
|  | 2012-11-20 03:30 | 13.4486 | 3.867% | 1999.45 | 2000 | 2002.9925 | 2005.6615 | 1.3449 | 0.52
|  | 2012-11-20 03:40 | 13.697 | 3.65% | 1999.7 | 2000 | 2003.4155 | 2004.0373 | 1.3697 | 0.5
|  | 2012-11-20 03:50 | 13.5265 | 2.957% | 1999.53 | 2000 | 2003.1811 | 2004.7278 | 1.3526 | 0.4
|  | 2012-11-20 04:00 | 13.8225 | 3.545% | 1999.82 | 1999.7366 | 2003.4652 | 2003.3818 | 1.3822 | 0.49
|  | 2012-11-20 04:10 | 14.0754 | 3.41% | 2000 | 1999.0056 | 2003.3504 | 2002.3561 | 1.4075 | 0.48
|  | 2012-11-20 04:20 | 14.7302 | 4.073% | 2000 | 1998.5658 | 2002.4681 | 2001.0339 | 1.473 | 0.6
|  | 2012-11-20 04:30 | 14.7762 | 4.467% | 2000 | 1998.6458 | 2002.3979 | 2001.0437 | 1.4776 | 0.66
|  | 2012-11-20 04:40 | 15.041 | 3.79% | 2000 | 1998.619 | 2002.0051 | 2000.624 | 1.5041 | 0.57
|  | 2012-11-20 04:50 | 15.1985 | 3.948% | 2000 | 1998.7234 | 2001.7868 | 2000.5102 | 1.5199 | 0.6
|  | 2012-11-20 05:00 | 15.1531 | 3.828% | 2000 | 1998.6843 | 2001.8483 | 2000.5325 | 1.5153 | 0.58
|  | 2012-11-20 05:10 | 14.8107 | 3.916% | 2000 | 1998.5493 | 2002.3454 | 2000.8947 | 1.4811 | 0.58
|  | 2012-11-20 05:20 | 14.3397 | 4.114% | 2000 | 1998.7571 | 2003.0469 | 2001.804 | 1.434 | 0.59
|  | 2012-11-20 05:30 | 14.4698 | 3.87% | 2000 | 1998.5838 | 2002.8624 | 2001.4462 | 1.447 | 0.56
|  | 2012-11-20 05:40 | 14.7153 | 3.398% | 2000 | 1998.4511 | 2002.491 | 2000.9421 | 1.4715 | 0.5
|  | 2012-11-20 05:50 | 14.5168 | 3.995% | 2000 | 1998.5886 | 2002.7927 | 2001.3813 | 1.4517 | 0.58
|  | 2012-11-20 06:00 | 14.5872 | 3.702% | 2000 | 1998.5039 | 2002.6866 | 2001.1905 | 1.4587 | 0.54
|  | 2012-11-20 06:10 | 14.6796 | 3.679% | 2000 | 1998.4925 | 2002.5455 | 2001.0381 | 1.468 | 0.54
|  | 2012-11-20 06:20 | 14.5733 | 3.774% | 2000 | 1998.5212 | 2002.7078 | 2001.2289 | 1.4573 | 0.55
|  | 2012-11-20 06:30 | 14.6098 | 3.97% | 2000 | 1998.5532 | 2002.6523 | 2001.2055 | 1.461 | 0.58
|  | 2012-11-20 06:40 | 14.558 | 3.847% | 2000 | 1998.5402 | 2002.7309 | 2001.2711 | 1.4558 | 0.56
|  | 2012-11-20 06:50 | 14.4145 | 4.44% | 2000 | 1998.7749 | 2002.9426 | 2001.7175 | 1.4414 | 0.64
|  | 2012-11-20 07:00 | 14.762 | 3.455% | 2000 | 1998.4681 | 2002.4196 | 2000.8877 | 1.4762 | 0.51
|  | 2012-11-20 07:10 | 14.4912 | 3.45% | 2000 | 1998.4834 | 2002.8308 | 2001.3142 | 1.4491 | 0.5
|  | 2012-11-20 07:20 | 14.7026 | 3.469% | 2000 | 1998.4601 | 2002.5103 | 2000.9704 | 1.4703 | 0.51
|  | 2012-11-20 07:30 | 14.4922 | 4.209% | 2000 | 1998.6532 | 2002.8293 | 2001.4825 | 1.4492 | 0.61
|  | 2012-11-20 07:40 | 14.1843 | 4.442% | 2000 | 1999.1053 | 2003.2411 | 2002.3463 | 1.4184 | 0.63
|  | 2012-11-20 07:50 | 14.345 | 4.81% | 2000 | 1998.9716 | 2003.0397 | 2002.0113 | 1.4345 | 0.69
|  | 2012-11-20 08:00 | 13.939 | 5.452% | 1999.94 | 2000 | 2003.4418 | 2003.7402 | 1.3939 | 0.76
|  | 2012-11-20 08:10 | 14.0536 | 5.194% | 2000 | 1999.7566 | 2003.3688 | 2003.1255 | 1.4054 | 0.73
|  | 2012-11-20 08:20 | 14.5552 | 4.603% | 2000 | 1998.7226 | 2002.7351 | 2001.4577 | 1.4555 | 0.67
|  | 2012-11-20 08:30 | 14.7585 | 5.217% | 2000 | 1998.824 | 2002.425 | 2001.2489 | 1.4758 | 0.77
|  | 2012-11-20 08:40 | 14.9727 | 4.074% | 2000 | 1998.6251 | 2002.1038 | 2000.7288 | 1.4973 | 0.61
|  | 2012-11-20 08:50 | 15.0695 | 3.716% | 2000 | 1998.6254 | 2001.9645 | 2000.5899 | 1.507 | 0.56
|  | 2012-11-20 09:00 | 14.3157 | 3.982% | 2000 | 1998.7475 | 2003.0792 | 2001.8266 | 1.4316 | 0.57
|  | 2012-11-20 09:10 | 13.2289 | 3.78% | 1999.23 | 2000 | 2002.094 | 2007.3468 | 1.3229 | 0.5
|  | 2012-11-20 09:20 | 13.5007 | 5.852% | 1999.5 | 2000 | 2003.125 | 2006.4523 | 1.3501 | 0.79
|  | 2012-11-20 09:30 | 13.689 | 6.063% | 1999.69 | 2000 | 2003.4092 | 2005.3766 | 1.3689 | 0.83
|  | 2012-11-20 09:40 | 13.6179 | 5.067% | 1999.62 | 2000 | 2003.334 | 2005.2308 | 1.3618 | 0.69
|  | 2012-11-20 09:50 | 14.0689 | 5.26% | 2000 | 1999.741 | 2003.356 | 2003.0971 | 1.4069 | 0.74
|  | 2012-11-20 10:00 | 14.3455 | 4.601% | 2000 | 1998.8999 | 2003.039 | 2001.9389 | 1.4346 | 0.66
|  | 2012-11-20 10:10 | 14.1554 | 5.44% | 2000 | 1999.5871 | 2003.2727 | 2002.8598 | 1.4155 | 0.77
|  | 2012-11-20 10:20 | 12.9014 | 6.123% | 1997.9 | 2000 | 1999.3156 | 2011.2712 | 1.2901 | 0.79
|  | 2012-11-20 10:30 | 12.8452 | 5.294% | 1997.35 | 2000 | 1998.6028 | 2011.9526 | 1.2845 | 0.68
|  | 2012-11-20 10:40 | 12.2966 | 6.181% | 1991.3 | 2000 | 1985.9996 | 2014.5301 | 1.2297 | 0.76
|  | 2012-11-20 10:50 | 11.8406 | 5.743% | 1974.56 | 2000 | 1963.3412 | 2013.0598 | 1.1841 | 0.68
|  | 2012-11-20 11:00 | 12.6593 | 7.425% | 1995.26 | 2000 | 1995.6034 | 2010.0681 | 1.2659 | 0.94
|  | 2012-11-20 11:10 | 14.3417 | 6.206% | 2000 | 1999.5484 | 2003.0442 | 2002.5926 | 1.4342 | 0.89
|  | 2012-11-20 11:20 | 14.3474 | 7.458% | 2000 | 2000 | 2003.0364 | 2003.1378 | 1.4347 | 1.07
|  | 2012-11-20 11:30 | 14.0651 | 10.02% | 2000 | 1999.9683 | 2003.3593 | 2003.3276 | 1.4065 | 1.41
|  | 2012-11-20 11:40 | 15.0649 | 4.978% | 2000 | 1998.8056 | 2001.971 | 2000.7766 | 1.5065 | 0.75
|  | 2012-11-20 11:50 | 14.9502 | 4.749% | 2000 | 1998.7295 | 2002.1368 | 2000.8663 | 1.495 | 0.71
|  | 2012-11-20 12:00 | 15.203 | 4.539% | 2000 | 1998.7957 | 2001.7808 | 2000.5765 | 1.5203 | 0.69
|  | 2012-11-20 12:10 | 14.7249 | 4.278% | 2000 | 1998.6059 | 2002.4763 | 2001.0822 | 1.4725 | 0.63
|  | 2012-11-20 12:20 | 14.2204 | 8.439% | 2000 | 2000 | 2003.1994 | 2003.8166 | 1.422 | 1.2
|  | 2012-11-20 12:30 | 12.729 | 4.478% | 1996.03 | 2000 | 1996.8539 | 2013.1374 | 1.2729 | 0.57
|  | 2012-11-20 12:40 | 12.8654 | 4.664% | 1997.57 | 2000 | 1998.8688 | 2011.5764 | 1.2865 | 0.6
|  | 2012-11-20 12:50 | 12.8172 | 4.057% | 1997.02 | 2000 | 1998.2167 | 2011.887 | 1.2817 | 0.52
|  | 2012-11-20 13:00 | 12.6729 | 5.287% | 1995.37 | 2000 | 1995.8601 | 2013.7791 | 1.2673 | 0.67
|  | 2012-11-20 13:10 | 12.4215 | 4.508% | 1992.62 | 2000 | 1989.972 | 2017.0402 | 1.2422 | 0.56
|  | 2012-11-20 13:20 | 12.3897 | 5.327% | 1992.29 | 2000 | 1989.0344 | 2016.5033 | 1.239 | 0.66
|  | 2012-11-20 13:30 | 12.0934 | 4.052% | 1988.99 | 2000 | 1977.6709 | 2021.4315 | 1.2093 | 0.49
|  | 2012-11-20 13:40 | 12.5673 | 5.093% | 1994.27 | 2000 | 1993.694 | 2015.0105 | 1.2567 | 0.64
|  | 2012-11-20 13:50 | 12.501 | 4.64% | 1993.5 | 2000 | 1992.1139 | 2015.9918 | 1.2501 | 0.58
|  | 2012-11-20 14:00 | 12.4648 | 4.332% | 1993.06 | 2000 | 1991.1736 | 2016.5464 | 1.2465 | 0.54
|  | 2012-11-20 14:10 | 12.7066 | 3.935% | 1995.81 | 2000 | 1996.4692 | 2013.2504 | 1.2707 | 0.5
|  | 2012-11-20 14:20 | 12.8705 | 5.361% | 1997.57 | 2000 | 1998.9344 | 2011.6941 | 1.2871 | 0.69
|  | 2012-11-20 14:30 | 12.2313 | 6.295% | 1990.53 | 2000 | 1983.592 | 2013.9009 | 1.2231 | 0.77
|  | 2012-11-20 14:40 | 11.9028 | 5.797% | 1979.6 | 2000 | 1967.3309 | 2013.8099 | 1.1903 | 0.69
|  | 2012-11-20 14:50 | 12.0708 | 6.793% | 1988.77 | 2000 | 1976.5826 | 2009.259 | 1.2071 | 0.82
|  | 2012-11-20 15:00 | 11.9878 | 5.923% | 1987.16 | 2000 | 1972.2757 | 2014.1552 | 1.1988 | 0.71
|  | 2012-11-20 15:10 | 11.2332 | 6.053% | 1923.32 | 1991.6785 | 1903.8686 | 1972.2271 | 1.1233 | 0.68
|  | 2012-11-20 15:20 | 11.3107 | 4.951% | 1930.04 | 2000 | 1913.8533 | 1996.7729 | 1.1311 | 0.56
|  | 2012-11-20 15:30 | 11.2822 | 3.9% | 1927.52 | 2000 | 1910.2672 | 2008.9306 | 1.1282 | 0.44
|  | 2012-11-20 15:40 | 10.9184 | 4.488% | 1882.64 | 1980.3948 | 1854.753 | 1952.5078 | 1.0918 | 0.49
|  | 2012-11-20 15:50 | 11.4719 | 5.579% | 1943.48 | 2000 | 1932.1781 | 2000.0694 | 1.1472 | 0.64
|  | 2012-11-20 16:00 | 12.039 | 5.15% | 1988.44 | 2000 | 1974.9916 | 2018.6594 | 1.2039 | 0.62
|  | 2012-11-20 16:10 | 12.6561 | 4.82% | 1995.26 | 2000 | 1995.5416 | 2014.067 | 1.2656 | 0.61
|  | 2012-11-20 16:20 | 13.001 | 4.769% | 1999 | 2000 | 2000.3887 | 2010.1433 | 1.3001 | 0.62
|  | 2012-11-20 16:30 | 13.0744 | 6.578% | 1999.07 | 2000 | 2001.0426 | 2009.7325 | 1.3074 | 0.86
|  | 2012-11-20 16:40 | 13.5401 | 6.869% | 1999.54 | 2000 | 2003.2082 | 2006.6019 | 1.354 | 0.93
|  | 2012-11-20 16:50 | 13.5395 | 5.539% | 1999.54 | 2000 | 2003.2071 | 2006.0151 | 1.3539 | 0.75
|  | 2012-11-20 17:00 | 13.7195 | 5.977% | 1999.72 | 2000 | 2003.4311 | 2005.1536 | 1.372 | 0.82
|  | 2012-11-20 17:10 | 13.223 | 5.445% | 1999.22 | 2000 | 2002.0613 | 2008.3738 | 1.3223 | 0.72
|  | 2012-11-20 17:20 | 13.4655 | 6.015% | 1999.47 | 2000 | 2003.0386 | 2006.7773 | 1.3466 | 0.81
|  | 2012-11-20 17:30 | 13.8164 | 6.224% | 1999.82 | 2000 | 2003.4648 | 2004.7609 | 1.3816 | 0.86
|  | 2012-11-20 17:40 | 14.1461 | 5.231% | 2000 | 1999.5145 | 2003.2824 | 2002.7969 | 1.4146 | 0.74
|  | 2012-11-20 17:50 | 14.3578 | 5.015% | 2000 | 1999.0279 | 2003.0222 | 2002.0501 | 1.4358 | 0.72
|  | 2012-11-20 18:00 | 14.2093 | 4.926% | 2000 | 1999.2409 | 2003.2124 | 2002.4534 | 1.4209 | 0.7
|  | 2012-11-20 18:10 | 14.1409 | 4.243% | 2000 | 1999.1255 | 2003.2879 | 2002.4134 | 1.4141 | 0.6
|  | 2012-11-20 18:20 | 14.125 | 4.885% | 2000 | 1999.4151 | 2003.3039 | 2002.719 | 1.4125 | 0.69
|  | 2012-11-20 18:30 | 14.0964 | 4.753% | 2000 | 1999.4332 | 2003.3315 | 2002.7646 | 1.4096 | 0.67
|  | 2012-11-20 18:40 | 13.8082 | 5.649% | 1999.81 | 2000 | 2003.4639 | 2004.4853 | 1.3808 | 0.78
|  | 2012-11-20 18:50 | 14.0384 | 5.627% | 2000 | 2000 | 2003.3808 | 2003.4016 | 1.4038 | 0.79
|  | 2012-11-20 19:00 | 14.0936 | 5.322% | 2000 | 1999.6977 | 2003.3341 | 2003.0318 | 1.4094 | 0.75
|  | 2012-11-20 19:10 | 14.2985 | 5.175% | 2000 | 1999.1771 | 2003.1018 | 2002.2789 | 1.4299 | 0.74
|  | 2012-11-20 19:20 | 14.657 | 4.844% | 2000 | 1998.7474 | 2002.5802 | 2001.3276 | 1.4657 | 0.71
|  | 2012-11-20 19:30 | 14.3154 | 5.658% | 2000 | 1999.3496 | 2003.0795 | 2002.429 | 1.4315 | 0.81
|  | 2012-11-20 19:40 | 14.6169 | 5.747% | 2000 | 1999.0424 | 2002.6414 | 2001.6838 | 1.4617 | 0.84
|  | 2012-11-20 19:50 | 14.7269 | 5.296% | 2000 | 1998.8521 | 2002.4732 | 2001.3253 | 1.4727 | 0.78
|  | 2012-11-20 20:00 | 14.6113 | 6.228% | 2000 | 1999.2234 | 2002.65 | 2001.8734 | 1.4611 | 0.91
|  | 2012-11-20 20:10 | 14.6328 | 6.424% | 2000 | 1999.2823 | 2002.6172 | 2001.8996 | 1.4633 | 0.94
|  | 2012-11-20 20:20 | 14.5007 | 5.379% | 2000 | 1999.0017 | 2002.8167 | 2001.8184 | 1.4501 | 0.78
|  | 2012-11-20 20:30 | 14.4899 | 4.693% | 2000 | 1998.7877 | 2002.8328 | 2001.6206 | 1.449 | 0.68
|  | 2012-11-20 20:40 | 14.4871 | 5.522% | 2000 | 1999.0662 | 2002.837 | 2001.9032 | 1.4487 | 0.8
|  | 2012-11-20 20:50 | 14.3349 | 4.534% | 2000 | 1998.8915 | 2003.0533 | 2001.9449 | 1.4335 | 0.65
|  | 2012-11-20 21:00 | 14.6142 | 4.379% | 2000 | 1998.6431 | 2002.6456 | 2001.2887 | 1.4614 | 0.64
|  | 2012-11-20 21:10 | 14.7708 | 5.755% | 2000 | 1998.9753 | 2002.4062 | 2001.3815 | 1.4771 | 0.85
|  | 2012-11-20 21:20 | 15.0174 | 5.194% | 2000 | 1998.8335 | 2002.0389 | 2000.8724 | 1.5017 | 0.78
|  | 2012-11-20 21:30 | 14.6672 | 5.454% | 2000 | 1998.919 | 2002.5645 | 2001.4835 | 1.4667 | 0.8
|  | 2012-11-20 21:40 | 14.8906 | 5.104% | 2000 | 1998.7925 | 2002.2251 | 2001.0176 | 1.4891 | 0.76
|  | 2012-11-20 21:50 | 15.168 | 5.142% | 2000 | 1998.8713 | 2001.828 | 2000.6993 | 1.5168 | 0.78
|  | 2012-11-20 22:00 | 14.7765 | 5.617% | 2000 | 1998.9326 | 2002.3975 | 2001.3301 | 1.4776 | 0.83
|  | 2012-11-20 22:10 | 14.6952 | 5.376% | 2000 | 1998.8844 | 2002.5217 | 2001.4061 | 1.4695 | 0.79
|  | 2012-11-20 22:20 | 14.6568 | 5.731% | 2000 | 1999.0136 | 2002.5806 | 2001.5941 | 1.4657 | 0.84
|  | 2012-11-20 22:30 | 14.5522 | 5.429% | 2000 | 1998.9771 | 2002.7396 | 2001.7166 | 1.4552 | 0.79
|  | 2012-11-20 22:40 | 14.3399 | 5.509% | 2000 | 1999.2462 | 2003.0466 | 2002.2928 | 1.434 | 0.79
|  | 2012-11-20 22:50 | 14.2315 | 4.567% | 2000 | 1999.0609 | 2003.186 | 2002.247 | 1.4232 | 0.65
|  | 2012-11-20 23:00 | 14.3596 | 4.666% | 2000 | 1998.9041 | 2003.0197 | 2001.9238 | 1.436 | 0.67
|  | 2012-11-20 23:10 | 13.7431 | 7.276% | 1999.74 | 2000 | 2003.4442 | 2005.574 | 1.3743 | 1
|  | 2012-11-20 23:20 | 14.1252 | 5.026% | 2000 | 1999.4762 | 2003.3038 | 2002.78 | 1.4125 | 0.71
|  | 2012-11-20 23:30 | 13.8241 | 4.774% | 1999.82 | 2000 | 2003.4653 | 2003.9262 | 1.3824 | 0.66
|  | 2012-11-20 23:40 | 13.9911 | 6.147% | 1999.99 | 2000 | 2003.4139 | 2003.8774 | 1.3991 | 0.86
|  | 2012-11-20 23:50 | 14.5685 | 6.246% | 2000 | 1999.2675 | 2002.7151 | 2001.9825 | 1.4568 | 0.91
|  | 2012-11-21 | 15.4766 | 4.846% | 2000 | 1998.9798 | 2001.4393 | 2000.4191 | 1.5477 | 0.75
|  | 2012-11-21 00:10 | 14.6594 | 5.594% | 2000 | 1998.9668 | 2002.5765 | 2001.5432 | 1.4659 | 0.82
|  | 2012-11-21 00:20 | 13.9579 | 4.728% | 1999.96 | 1999.8208 | 2003.4327 | 2003.2935 | 1.3958 | 0.66
|  | 2012-11-21 00:30 | 13.6142 | 4.848% | 1999.61 | 2000 | 2003.3291 | 2005.1256 | 1.3614 | 0.66
|  | 2012-11-21 00:40 | 13.6354 | 4.914% | 1999.64 | 2000 | 2003.3558 | 2005.0342 | 1.3635 | 0.67
|  | 2012-11-21 00:50 | 13.8168 | 4.56% | 1999.82 | 2000 | 2003.4648 | 2003.8528 | 1.3817 | 0.63
|  | 2012-11-21 01:00 | 13.1524 | 5.322% | 1999.15 | 2000 | 2001.6242 | 2008.9368 | 1.3152 | 0.7
|  | 2012-11-21 01:10 | 12.7695 | 5.169% | 1996.47 | 2000 | 1997.5091 | 2012.7586 | 1.277 | 0.66
|  | 2012-11-21 01:20 | 12.9292 | 4.873% | 1998.23 | 2000 | 1999.638 | 2010.9516 | 1.2929 | 0.63
|  | 2012-11-21 01:30 | 13.5241 | 4.215% | 1999.52 | 2000 | 2003.1762 | 2005.3388 | 1.3524 | 0.57
|  | 2012-11-21 01:40 | 13.8718 | 4.109% | 1999.87 | 1999.7953 | 2003.4625 | 2003.3878 | 1.3872 | 0.57
|  | 2012-11-21 01:50 | 13.7456 | 5.165% | 1999.75 | 2000 | 2003.4454 | 2004.5451 | 1.3746 | 0.71
|  | 2012-11-21 02:00 | 14.1011 | 4.751% | 2000 | 1999.4201 | 2003.3271 | 2002.7472 | 1.4101 | 0.67
|  | 2012-11-21 02:10 | 14.7911 | 4.327% | 2000 | 1998.6191 | 2002.3753 | 2000.9944 | 1.4791 | 0.64
|  | 2012-11-21 02:20 | 14.5785 | 4.802% | 2000 | 1998.7659 | 2002.6998 | 2001.4657 | 1.4579 | 0.7
|  | 2012-11-21 02:30 | 13.5188 | 4.882% | 1999.52 | 2000 | 2003.165 | 2005.7628 | 1.3519 | 0.66
|  | 2012-11-21 02:40 | 13.0493 | 4.062% | 1999.05 | 2000 | 2000.8312 | 2009.2452 | 1.3049 | 0.53
|  | 2012-11-21 02:50 | 12.5863 | 4.131% | 1994.49 | 2000 | 1994.1134 | 2014.9176 | 1.2586 | 0.52
|  | 2012-11-21 03:00 | 12.8804 | 4.658% | 1997.68 | 2000 | 1999.0585 | 2011.4045 | 1.288 | 0.6
|  | 2012-11-21 03:10 | 12.4259 | 5.955% | 1992.73 | 2000 | 1990.0965 | 2014.9415 | 1.2426 | 0.74
|  | 2012-11-21 03:20 | 11.1717 | 5.729% | 1918.28 | 1993.196 | 1895.3755 | 1970.2914 | 1.1172 | 0.64
|  | 2012-11-21 03:30 | 11.587 | 5.61% | 1953.56 | 2000 | 1943.4109 | 2006.0152 | 1.1587 | 0.65
|  | 2012-11-21 03:40 | 11.6888 | 5.39% | 1961.96 | 2000 | 1952.1588 | 2012.2396 | 1.1689 | 0.63
|  | 2012-11-21 03:50 | 11.8827 | 6.143% | 1977.92 | 2000 | 1966.0771 | 2010.6924 | 1.1883 | 0.73
|  | 2012-11-21 04:00 | 11.8907 | 5.046% | 1978.76 | 2000 | 1966.5769 | 2018.5892 | 1.1891 | 0.6
|  | 2012-11-21 04:10 | 11.9212 | 5.452% | 1981.28 | 2000 | 1968.4516 | 2016.4214 | 1.1921 | 0.65
|  | 2012-11-21 04:20 | 11.947 | 5.106% | 1983.8 | 2000 | 1969.9711 | 2018.621 | 1.1947 | 0.61
|  | 2012-11-21 04:30 | 11.9907 | 5.337% | 1987.16 | 2000 | 1972.4369 | 2017.6373 | 1.1991 | 0.64
|  | 2012-11-21 04:40 | 11.8141 | 5.163% | 1972.04 | 2000 | 1961.5389 | 2016.9616 | 1.1814 | 0.61
|  | 2012-11-21 04:50 | 11.9131 | 6.799% | 1980.44 | 2000 | 1967.9582 | 2005.6731 | 1.1913 | 0.81
|  | 2012-11-21 05:00 | 9.8721 | 7.8% | 1587.47 | 1605.4063 | 1582.2347 | 1600.171 | 0.98721 | 0.77
|  | 2012-11-21 05:10 | 10.448 | 5.934% | 1757.15 | 1818.8716 | 1753.0452 | 1814.7667 | 1.0448 | 0.62
|  | 2012-11-21 05:20 | 11.1546 | 6.275% | 1916.6 | 1982.6827 | 1892.9339 | 1959.0166 | 1.1155 | 0.7
|  | 2012-11-21 05:30 | 11.1192 | 6.835% | 1914.08 | 1970.9539 | 1887.7134 | 1944.5872 | 1.1119 | 0.76
|  | 2012-11-21 05:40 | 10.6474 | 6.199% | 1810.55 | 1875.2716 | 1800.4691 | 1865.1907 | 1.0647 | 0.66
|  | 2012-11-21 05:50 | 10.8121 | 4.902% | 1853.27 | 1942.8761 | 1834.8245 | 1924.4306 | 1.0812 | 0.53
|  | 2012-11-21 06:00 | 10.7474 | 4.745% | 1837.25 | 1927.7462 | 1821.8483 | 1912.3446 | 1.0747 | 0.51
|  | 2012-11-21 06:10 | 10.0082 | 6.295% | 1639.67 | 1675.0064 | 1626.7558 | 1662.0922 | 1.0008 | 0.63
|  | 2012-11-21 06:20 | 10.4072 | 4.324% | 1746.47 | 1824.9512 | 1742.5672 | 1821.0484 | 1.0407 | 0.45
|  | 2012-11-21 06:30 | 10.085 | 5.751% | 1661.03 | 1705.2177 | 1650.8499 | 1695.0376 | 1.0085 | 0.58
|  | 2012-11-21 06:40 | 10.7214 | 6.249% | 1829.24 | 1894.8225 | 1816.4284 | 1882.0109 | 1.0721 | 0.67
|  | 2012-11-21 06:50 | 11.1745 | 5.727% | 1918.28 | 1993.1641 | 1895.784 | 1970.6681 | 1.1175 | 0.64
|  | 2012-11-21 07:00 | 10.8279 | 5.911% | 1858.61 | 1931.6714 | 1837.8936 | 1910.9549 | 1.0828 | 0.64
|  | 2012-11-21 07:10 | 10.565 | 5.963% | 1786.52 | 1852.4264 | 1781.6416 | 1847.548 | 1.0565 | 0.63
|  | 2012-11-21 07:20 | 9.8441 | 5.587% | 1576.04 | 1606.057 | 1572.771 | 1602.7879 | 0.98441 | 0.55
|  | 2012-11-21 07:30 | 8.8957 | 6.857% | 1219.3 | 1209.3111 | 1219.6319 | 1209.643 | 0.88957 | 0.61
|  | 2012-11-21 07:40 | 8.5661 | 4.436% | 1098.19 | 1076.3982 | 1094.4605 | 1072.6688 | 0.85661 | 0.38
|  | 2012-11-21 07:50 | 8.2185 | 5.597% | 969.74 | 951.9477 | 968.2268 | 950.4345 | 0.82185 | 0.46
|  | 2012-11-21 08:00 | 8.274 | 6.526% | 988.09 | 973.1491 | 987.8696 | 972.9288 | 0.8274 | 0.54
|  | 2012-11-21 08:10 | 9.3977 | 4.576% | 1408.4 | 1411.4137 | 1412.0852 | 1415.0989 | 0.93977 | 0.43
|  | 2012-11-21 08:20 | 9.5582 | 5.859% | 1469.36 | 1481.3745 | 1471.7413 | 1483.7558 | 0.95582 | 0.56
|  | 2012-11-21 08:30 | 8.4439 | 7.106% | 1050.48 | 1037.6914 | 1049.2658 | 1036.4772 | 0.84439 | 0.6
|  | 2012-11-21 08:40 | 8.5539 | 7.599% | 1090.85 | 1080.4423 | 1089.8862 | 1079.4785 | 0.85539 | 0.65
|  | 2012-11-21 08:50 | 9.1803 | 6.971% | 1324.58 | 1321.3701 | 1329.2728 | 1326.0629 | 0.91803 | 0.64
|  | 2012-11-21 09:00 | 8.6882 | 9.093% | 1142.23 | 1138.6825 | 1140.3735 | 1136.8261 | 0.86882 | 0.79
|  | 2012-11-21 09:10 | 8.155 | 11.04% | 947.72 | 952.8372 | 946.0428 | 951.1599 | 0.8155 | 0.9
|  | 2012-11-21 09:20 | 8.6465 | 7.633% | 1127.55 | 1117.7824 | 1124.6093 | 1114.8417 | 0.86465 | 0.66
|  | 2012-11-21 09:30 | 9.3319 | 9.859% | 1381.73 | 1381.9442 | 1387.2056 | 1387.4198 | 0.93319 | 0.92
|  | 2012-11-21 09:40 | 8.6811 | 8.064% | 1138.56 | 1130.798 | 1137.6556 | 1129.8935 | 0.86811 | 0.7
|  | 2012-11-21 09:50 | 9.2037 | 7.171% | 1332.2 | 1329.9879 | 1338.2696 | 1336.0575 | 0.92037 | 0.66
|  | 2012-11-21 10:00 | 9.3692 | 7.471% | 1396.97 | 1399.7433 | 1401.327 | 1404.1003 | 0.93692 | 0.7
|  | 2012-11-21 10:10 | 8.4193 | 8.552% | 1043.14 | 1036.5107 | 1040.2735 | 1033.6442 | 0.84193 | 0.72
|  | 2012-11-21 10:20 | 8.474 | 8.733% | 1061.49 | 1055.7683 | 1060.2941 | 1054.5724 | 0.8474 | 0.74
|  | 2012-11-21 10:30 | 8.0813 | 7.425% | 918.36 | 907.2161 | 920.6067 | 909.4628 | 0.80813 | 0.6
|  | 2012-11-21 10:40 | 8.1956 | 7.687% | 962.4 | 952.0303 | 960.2059 | 949.8362 | 0.81956 | 0.63
|  | 2012-11-21 10:50 | 7.7084 | 7.005% | 801.71 | 790.4779 | 798.196 | 786.9639 | 0.77084 | 0.54
|  | 2012-11-21 11:00 | 8.6441 | 6.016% | 1123.88 | 1107.599 | 1123.6984 | 1107.4175 | 0.86441 | 0.52
|  | 2012-11-21 11:10 | 8.5323 | 7.501% | 1083.51 | 1072.6018 | 1081.8662 | 1070.958 | 0.85323 | 0.64
|  | 2012-11-21 11:20 | 7.4164 | 7.955% | 714.42 | 707.0658 | 709.6481 | 702.2939 | 0.74164 | 0.59
|  | 2012-11-21 11:30 | 7.4497 | 10.2% | 723.45 | 724.2767 | 719.4246 | 720.2513 | 0.74497 | 0.76
|  | 2012-11-21 11:40 | 7.5872 | 8.699% | 765.59 | 760.4194 | 760.6524 | 755.4818 | 0.75872 | 0.66
|  | 2012-11-21 11:50 | 7.5174 | 7.316% | 744.52 | 734.9071 | 739.5531 | 729.9402 | 0.75174 | 0.55
|  | 2012-11-21 12:00 | 7.3714 | 9.225% | 699.37 | 696.4268 | 696.5675 | 693.6243 | 0.73714 | 0.68
|  | 2012-11-21 12:10 | 7.9462 | 11.2% | 873.95 | 879.8308 | 875.0688 | 880.9496 | 0.79462 | 0.89
|  | 2012-11-21 12:20 | 7.4845 | 8.284% | 732.48 | 726.0449 | 729.7275 | 723.2924 | 0.74845 | 0.62
|  | 2012-11-21 12:30 | 8.2709 | 10.4% | 988.09 | 990.0136 | 986.7889 | 988.7125 | 0.82709 | 0.86
|  | 2012-11-21 12:40 | 8.7098 | 8.611% | 1149.57 | 1144.2006 | 1148.5294 | 1143.1601 | 0.87098 | 0.75
|  | 2012-11-21 12:50 | 8.3074 | 10.47% | 1002.77 | 1005.0414 | 999.8113 | 1002.0827 | 0.83074 | 0.87
|  | 2012-11-21 13:00 | 8.7547 | 9.024% | 1164.25 | 1160.7113 | 1165.6288 | 1162.0901 | 0.87547 | 0.79
|  | 2012-11-21 13:10 | 8.3025 | 12.17% | 999.1 | 1009.5855 | 998.0432 | 1008.5287 | 0.83025 | 1.01
|  | 2012-11-21 13:20 | 9.1127 | 8.998% | 1297.91 | 1296.7935 | 1303.2665 | 1302.1499 | 0.91127 | 0.82
|  | 2012-11-21 13:30 | 7.8849 | 7.736% | 852.88 | 843.4672 | 854.8215 | 845.4087 | 0.78849 | 0.61
|  | 2012-11-21 13:40 | 8.4938 | 8.477% | 1068.83 | 1062.0169 | 1067.6136 | 1060.8006 | 0.84938 | 0.72
|  | 2012-11-21 13:50 | 7.3466 | 10.62% | 693.35 | 695.8388 | 689.4237 | 691.9125 | 0.73466 | 0.78
|  | 2012-11-21 14:00 | 9.1893 | 6.638% | 1328.39 | 1324.8123 | 1332.7304 | 1329.1527 | 0.91893 | 0.61
|  | 2012-11-21 14:10 | 9.2191 | 7.701% | 1339.82 | 1338.7327 | 1344.1866 | 1343.0994 | 0.92191 | 0.71
|  | 2012-11-21 14:20 | 9.5654 | 6.377% | 1473.17 | 1484.6897 | 1474.3557 | 1485.8754 | 0.95654 | 0.61
|  | 2012-11-21 14:30 | 8.8406 | 8.484% | 1197.28 | 1192.344 | 1198.471 | 1193.535 | 0.88406 | 0.75
|  | 2012-11-21 14:40 | 7.6712 | 10.04% | 789.67 | 789.8345 | 786.5387 | 786.7033 | 0.76712 | 0.77
|  | 2012-11-21 14:50 | 6.8919 | 11.17% | 563.14 | 567.225 | 566.4676 | 570.5526 | 0.68919 | 0.77
|  | 2012-11-21 15:00 | 8.439 | 15.17% | 1050.48 | 1072.1817 | 1047.4478 | 1069.1496 | 0.8439 | 1.28
|  | 2012-11-21 15:10 | 9.9666 | 6.02% | 1625.57 | 1660.5891 | 1613.4147 | 1648.4338 | 0.99666 | 0.6
|  | 2012-11-21 15:20 | 8.8537 | 8.358% | 1200.95 | 1195.6942 | 1203.4639 | 1198.2081 | 0.88537 | 0.74
|  | 2012-11-21 15:30 | 8.3611 | 8.492% | 1021.12 | 1014.1527 | 1019.1166 | 1012.1493 | 0.83611 | 0.71
|  | 2012-11-21 15:40 | 8.9596 | 12.5% | 1241.32 | 1245.0084 | 1244.2273 | 1247.9157 | 0.89596 | 1.12
|  | 2012-11-21 15:50 | 8.0466 | 11.06% | 907.35 | 912.5832 | 908.7813 | 914.0145 | 0.80466 | 0.89
|  | 2012-11-21 16:00 | 7.501 | 10.13% | 738.5 | 739.0485 | 734.6415 | 735.19 | 0.7501 | 0.76
|  | 2012-11-21 16:10 | 7.4779 | 12.17% | 732.48 | 742.2612 | 727.769 | 737.5501 | 0.74779 | 0.91
|  | 2012-11-21 16:20 | 7.4324 | 14.13% | 717.43 | 737.063 | 714.3369 | 733.9699 | 0.74324 | 1.05
|  | 2012-11-21 16:30 | 8.7416 | 8.465% | 1160.58 | 1154.8306 | 1160.6124 | 1154.8631 | 0.87416 | 0.74
|  | 2012-11-21 16:40 | 7.3989 | 9.461% | 708.4 | 706.308 | 704.5455 | 702.4535 | 0.73989 | 0.7
|  | 2012-11-21 16:50 | 8.72 | 12.5% | 1153.24 | 1161.3261 | 1152.4167 | 1160.5028 | 0.872 | 1.09
|  | 2012-11-21 17:00 | 9.1525 | 9.396% | 1313.15 | 1312.781 | 1318.5729 | 1318.2038 | 0.91525 | 0.86
|  | 2012-11-21 17:10 | 10.4605 | 11.85% | 1759.82 | 1730.4604 | 1756.2225 | 1726.8629 | 1.0461 | 1.24
|  | 2012-11-21 17:20 | 9.8063 | 12.75% | 1564.61 | 1540.957 | 1559.8728 | 1536.2198 | 0.98063 | 1.25
|  | 2012-11-21 17:30 | 9.2118 | 7.707% | 1336.01 | 1334.7612 | 1341.3834 | 1340.1347 | 0.92118 | 0.71
|  | 2012-11-21 17:40 | 8.5661 | 8.055% | 1098.19 | 1089.7793 | 1094.4425 | 1086.0318 | 0.85661 | 0.69
|  | 2012-11-21 17:50 | 8.4494 | 8.995% | 1054.15 | 1049.563 | 1051.2646 | 1046.6776 | 0.84494 | 0.76
|  | 2012-11-21 18:00 | 9.5836 | 12.42% | 1476.98 | 1463.4627 | 1481.0201 | 1467.5028 | 0.95836 | 1.19
|  | 2012-11-21 18:10 | 9.9487 | 9.348% | 1617.95 | 1624.3248 | 1607.57 | 1613.9447 | 0.99487 | 0.93
|  | 2012-11-21 18:20 | 9.122 | 7.674% | 1301.72 | 1298.4586 | 1306.8561 | 1303.5946 | 0.9122 | 0.7
|  | 2012-11-21 18:30 | 8.9875 | 10.46% | 1252.33 | 1253.1571 | 1254.9958 | 1255.823 | 0.89875 | 0.94
|  | 2012-11-21 18:40 | 10.7681 | 9.008% | 1842.59 | 1860.3173 | 1826.0714 | 1843.7986 | 1.0768 | 0.97
|  | 2012-11-21 18:50 | 10.9366 | 8.504% | 1887.98 | 1915.3358 | 1857.9735 | 1885.3293 | 1.0937 | 0.93
|  | 2012-11-21 19:00 | 11.1119 | 6.75% | 1913.24 | 1971.6726 | 1886.6208 | 1945.0535 | 1.1112 | 0.75
|  | 2012-11-21 19:10 | 10.1091 | 8.112% | 1666.37 | 1688.393 | 1658.2296 | 1680.2526 | 1.0109 | 0.82
|  | 2012-11-21 19:20 | 10.2923 | 8.744% | 1714.43 | 1732.1551 | 1711.6593 | 1729.3844 | 1.0292 | 0.9
|  | 2012-11-21 19:30 | 11.6126 | 5.856% | 1955.24 | 2000 | 1945.7135 | 2004.4129 | 1.1613 | 0.68
|  | 2012-11-21 19:40 | 11.6752 | 6.51% | 1961.12 | 2000 | 1951.0558 | 1999.8052 | 1.1675 | 0.76
|  | 2012-11-21 19:50 | 10.8641 | 7.916% | 1866.62 | 1904.4662 | 1844.7879 | 1882.6341 | 1.0864 | 0.86
|  | 2012-11-21 20:00 | 10.1669 | 9.246% | 1682.39 | 1691.9586 | 1675.6344 | 1685.2031 | 1.0167 | 0.94
|  | 2012-11-21 20:10 | 10.4969 | 8.86% | 1770.5 | 1788.9528 | 1765.2617 | 1783.7145 | 1.0497 | 0.93
|  | 2012-11-21 20:20 | 10.3712 | 8.485% | 1735.79 | 1758.4411 | 1733.1024 | 1755.7536 | 1.0371 | 0.88
|  | 2012-11-21 20:30 | 12.3407 | 8.589% | 1991.74 | 2000 | 1987.4918 | 2000.4167 | 1.2341 | 1.06
|  | 2012-11-21 20:40 | 12.6146 | 7.531% | 1994.71 | 2000 | 1994.7148 | 2009.6207 | 1.2615 | 0.95
|  | 2012-11-21 20:50 | 12.3112 | 6.661% | 1991.41 | 2000 | 1986.5034 | 2012.4755 | 1.2311 | 0.82
|  | 2012-11-21 21:00 | 11.6992 | 7.607% | 1962.8 | 1997.2252 | 1952.9949 | 1987.4202 | 1.1699 | 0.89
|  | 2012-11-21 21:10 | 10.6872 | 7.205% | 1821.23 | 1869.9572 | 1809.1633 | 1857.8905 | 1.0687 | 0.77
|  | 2012-11-21 21:20 | 10.7049 | 8.407% | 1823.9 | 1851.9191 | 1812.9425 | 1840.9616 | 1.0705 | 0.9
|  | 2012-11-21 21:30 | 11.3393 | 6.438% | 1932.56 | 1992.3789 | 1917.3399 | 1977.1588 | 1.1339 | 0.73
|  | 2012-11-21 21:40 | 12.2042 | 6.145% | 1990.2 | 2000 | 1982.5197 | 2014.5146 | 1.2204 | 0.75
|  | 2012-11-21 21:50 | 11.8219 | 6.936% | 1972.88 | 2000 | 1962.0775 | 2001.2979 | 1.1822 | 0.82
|  | 2012-11-21 22:00 | 11.4218 | 6.216% | 1939.28 | 2000 | 1926.8177 | 1987.7299 | 1.1422 | 0.71
|  | 2012-11-21 22:10 | 10.0531 | 8.157% | 1650.35 | 1670.4403 | 1640.9384 | 1661.0287 | 1.0053 | 0.82
|  | 2012-11-21 22:20 | 9.9392 | 6.942% | 1614.14 | 1641.0466 | 1604.4714 | 1631.3779 | 0.99392 | 0.69
|  | 2012-11-21 22:30 | 9.4868 | 8.433% | 1442.69 | 1447.2758 | 1445.4037 | 1449.9895 | 0.94868 | 0.8
|  | 2012-11-21 22:40 | 9.3072 | 7.306% | 1374.11 | 1375.01 | 1377.8503 | 1378.7502 | 0.93072 | 0.68
|  | 2012-11-21 22:50 | 9.1805 | 8.061% | 1324.58 | 1323.1285 | 1329.3496 | 1327.8981 | 0.91805 | 0.74
|  | 2012-11-21 23:00 | 9.712 | 7.825% | 1526.51 | 1539.1472 | 1527.061 | 1539.6982 | 0.9712 | 0.76
|  | 2012-11-21 23:10 | 9.4292 | 7.318% | 1419.83 | 1424.5705 | 1423.9069 | 1428.6473 | 0.94292 | 0.69
|  | 2012-11-21 23:20 | 8.8744 | 7.324% | 1208.29 | 1199.6384 | 1211.4165 | 1202.7649 | 0.88744 | 0.65
|  | 2012-11-21 23:30 | 8.6098 | 9.64% | 1112.87 | 1111.3733 | 1110.8098 | 1109.313 | 0.86098 | 0.83
|  | 2012-11-21 23:40 | 8.4519 | 10.29% | 1054.15 | 1055.4927 | 1052.1896 | 1053.5322 | 0.84519 | 0.87
|  | 2012-11-21 23:50 | 8.2953 | 10.73% | 999.1 | 1002.6218 | 995.4624 | 998.9842 | 0.82953 | 0.89
|  | 2012-11-22 | 9.1722 | 9.703% | 1320.77 | 1320.6768 | 1326.163 | 1326.0698 | 0.91722 | 0.89
|  | 2012-11-22 00:10 | 9.1981 | 7.828% | 1332.2 | 1330.7978 | 1336.1018 | 1334.6996 | 0.91981 | 0.72
|  | 2012-11-22 00:20 | 9.0727 | 8.928% | 1282.67 | 1281.0662 | 1287.8433 | 1286.2395 | 0.90727 | 0.81
|  | 2012-11-22 00:30 | 9.2086 | 7.819% | 1336.01 | 1334.8244 | 1340.1352 | 1338.9496 | 0.92086 | 0.72
|  | 2012-11-22 00:40 | 9.2474 | 8.11% | 1351.25 | 1351.1533 | 1355.0131 | 1354.9164 | 0.92474 | 0.75
|  | 2012-11-22 00:50 | 9.5063 | 8.941% | 1450.31 | 1453.8887 | 1452.6171 | 1456.1958 | 0.95063 | 0.85
|  | 2012-11-22 01:00 | 9.8586 | 9.535% | 1583.66 | 1587.6397 | 1577.6804 | 1581.6602 | 0.98586 | 0.94
|  | 2012-11-22 01:10 | 10.0127 | 9.288% | 1639.67 | 1647.2524 | 1628.2027 | 1635.7851 | 1.0013 | 0.93
|  | 2012-11-22 01:20 | 9.4758 | 9.709% | 1438.88 | 1439.8315 | 1441.3167 | 1442.2682 | 0.94758 | 0.92
|  | 2012-11-22 01:30 | 9.836 | 7.625% | 1576.04 | 1593.9678 | 1570.0236 | 1587.9515 | 0.9836 | 0.75
|  | 2012-11-22 01:40 | 10.1529 | 7.289% | 1677.05 | 1709.6045 | 1671.4579 | 1704.0124 | 1.0153 | 0.74
|  | 2012-11-22 01:50 | 10.4179 | 8.351% | 1749.14 | 1774.5598 | 1745.3533 | 1770.7731 | 1.0418 | 0.87
|  | 2012-11-22 02:00 | 10.2941 | 8.354% | 1714.43 | 1737.5925 | 1712.1514 | 1735.3139 | 1.0294 | 0.86
|  | 2012-11-22 02:10 | 10.2848 | 8.848% | 1711.76 | 1727.9402 | 1709.5678 | 1725.748 | 1.0285 | 0.91
|  | 2012-11-22 02:20 | 10.3582 | 7.144% | 1733.12 | 1774.701 | 1729.6378 | 1771.2188 | 1.0358 | 0.74
|  | 2012-11-22 02:30 | 10.033 | 7.176% | 1645.01 | 1674.0142 | 1634.631 | 1663.6352 | 1.0033 | 0.72
|  | 2012-11-22 02:40 | 9.9128 | 6.658% | 1602.71 | 1630.4021 | 1595.7835 | 1623.4756 | 0.99128 | 0.66
|  | 2012-11-22 02:50 | 9.7604 | 7.889% | 1545.56 | 1559.369 | 1544.0169 | 1557.826 | 0.97604 | 0.77
|  | 2012-11-22 03:00 | 9.8289 | 8.648% | 1572.23 | 1582.8208 | 1567.6136 | 1578.2044 | 0.98289 | 0.85
|  | 2012-11-22 03:10 | 10.3086 | 7.664% | 1719.77 | 1752.7315 | 1716.1655 | 1749.127 | 1.0309 | 0.79
|  | 2012-11-22 03:20 | 10.8901 | 6.52% | 1874.63 | 1937.6251 | 1849.615 | 1912.6101 | 1.089 | 0.71
|  | 2012-11-22 03:30 | 10.3054 | 5.531% | 1719.77 | 1779.2661 | 1715.2883 | 1774.7844 | 1.0305 | 0.57
|  | 2012-11-22 03:40 | 10.4316 | 6.806% | 1751.81 | 1800.6064 | 1748.8651 | 1797.6615 | 1.0432 | 0.71
|  | 2012-11-22 03:50 | 10.8604 | 7.458% | 1866.62 | 1912.7049 | 1844.1011 | 1890.186 | 1.086 | 0.81
|  | 2012-11-22 04:00 | 10.9909 | 7.279% | 1901.33 | 1950.9567 | 1867.3379 | 1916.9646 | 1.0991 | 0.8
|  | 2012-11-22 04:10 | 11.9238 | 6.206% | 1981.28 | 2000 | 1968.6062 | 2011.0604 | 1.1924 | 0.74
|  | 2012-11-22 04:20 | 10.5096 | 9.135% | 1773.17 | 1787.2765 | 1768.3703 | 1782.4767 | 1.051 | 0.96
|  | 2012-11-22 04:30 | 10.6476 | 5.823% | 1810.55 | 1881.2881 | 1800.5071 | 1871.2451 | 1.0648 | 0.62
|  | 2012-11-22 04:40 | 10.7817 | 5.75% | 1845.26 | 1920.3495 | 1828.8137 | 1903.9032 | 1.0782 | 0.62
|  | 2012-11-22 04:50 | 10.7391 | 4.563% | 1834.58 | 1927.5835 | 1820.1218 | 1913.1253 | 1.0739 | 0.49
|  | 2012-11-22 05:00 | 10.6608 | 4.315% | 1813.22 | 1906.6898 | 1803.4222 | 1896.8919 | 1.0661 | 0.46
|  | 2012-11-22 05:10 | 10.3566 | 4.538% | 1733.12 | 1806.1008 | 1729.2166 | 1802.1974 | 1.0357 | 0.47
|  | 2012-11-22 05:20 | 10.4768 | 3.341% | 1765.16 | 1856.9275 | 1760.3014 | 1852.0689 | 1.0477 | 0.35
|  | 2012-11-22 05:30 | 10.6454 | 4.039% | 1810.55 | 1906.8298 | 1800.0073 | 1896.2871 | 1.0645 | 0.43
|  | 2012-11-22 05:40 | 11.3433 | 2.909% | 1932.56 | 2000 | 1917.8188 | 2023.8439 | 1.1343 | 0.33
|  | 2012-11-22 06:00 | 10.3944 | 10.1% | 1741.13 | 1739.5754 | 1739.2272 | 1737.6726 | 1.0394 | 1.05
|  | 2012-11-22 06:10 | 9.6578 | 9.837% | 1507.46 | 1508.4073 | 1507.7916 | 1508.7389 | 0.96578 | 0.95
|  | 2012-11-22 06:20 | 11.0354 | 18.58% | 1907.36 | 1759.4065 | 1874.6846 | 1726.731 | 1.1035 | 2.05
|  | 2012-11-22 06:30 | 13.6065 | 5.218% | 1999.61 | 2000 | 2003.3186 | 2005.3912 | 1.3606 | 0.71
|  | 2012-11-22 06:40 | 15.7727 | 8.369% | 2000 | 1999.6817 | 2001.1264 | 2000.8081 | 1.5773 | 1.32
|  | 2012-11-22 06:50 | 15.8401 | 6.755% | 2000 | 1999.3862 | 2001.0634 | 2000.4496 | 1.584 | 1.07
|  | 2012-11-22 07:00 | 14.4946 | 5.933% | 2000 | 1999.2165 | 2002.8257 | 2002.0422 | 1.4495 | 0.86
|  | 2012-11-22 07:10 | 15.2578 | 5.833% | 2000 | 1999.0295 | 2001.7085 | 2000.7379 | 1.5258 | 0.89
|  | 2012-11-22 07:20 | 15.2524 | 6.95% | 2000 | 1999.2886 | 2001.7155 | 2001.0041 | 1.5252 | 1.06
|  | 2012-11-22 07:30 | 15.0151 | 5.794% | 2000 | 1998.9684 | 2002.0423 | 2001.0107 | 1.5015 | 0.87
|  | 2012-11-22 07:40 | 15.6836 | 5.547% | 2000 | 1999.1653 | 2001.2143 | 2000.3796 | 1.5684 | 0.87
|  | 2012-11-22 07:50 | 15.058 | 8.102% | 2000 | 1999.6673 | 2001.9809 | 2001.6482 | 1.5058 | 1.22
|  | 2012-11-22 08:00 | 15.7737 | 6.657% | 2000 | 1999.3492 | 2001.1255 | 2000.4747 | 1.5774 | 1.05
|  | 2012-11-22 08:10 | 14.6532 | 6.688% | 2000 | 1999.37 | 2002.5861 | 2001.9561 | 1.4653 | 0.98
|  | 2012-11-22 08:20 | 15.5835 | 6.417% | 2000 | 1999.2456 | 2001.3194 | 2000.565 | 1.5583 | 1
|  | 2012-11-22 08:30 | 14.8257 | 8.701% | 2000 | 1999.9518 | 2002.3228 | 2002.2746 | 1.4826 | 1.29
|  | 2012-11-22 08:40 | 14.7125 | 5.166% | 2000 | 1998.8192 | 2002.4952 | 2001.3145 | 1.4713 | 0.76
|  | 2012-11-22 08:50 | 13.2995 | 4.812% | 1999.3 | 2000 | 2002.4502 | 2007.3697 | 1.33 | 0.64
|  | 2012-11-22 09:00 | 13.2117 | 5.904% | 1999.21 | 2000 | 2001.9967 | 2008.6557 | 1.3212 | 0.78
|  | 2012-11-22 09:10 | 13.3703 | 8.003% | 1999.37 | 2000 | 2002.7403 | 2007.1274 | 1.337 | 1.07
|  | 2012-11-22 09:20 | 12.6916 | 5.358% | 1995.59 | 2000 | 1996.2036 | 2013.555 | 1.2692 | 0.68
|  | 2012-11-22 09:30 | 12.4208 | 7.648% | 1992.62 | 2000 | 1989.9511 | 2008.038 | 1.2421 | 0.95
|  | 2012-11-22 09:40 | 12.9516 | 6.64% | 1998.45 | 2000 | 1999.8854 | 2010.5577 | 1.2952 | 0.86
|  | 2012-11-22 09:50 | 12.6459 | 5.061% | 1995.15 | 2000 | 1995.3441 | 2014.1473 | 1.2646 | 0.64
|  | 2012-11-22 10:00 | 12.3631 | 4.449% | 1991.96 | 2000 | 1988.2132 | 2017.8048 | 1.2363 | 0.55
|  | 2012-11-22 10:10 | 11.9923 | 6.087% | 1987.16 | 2000 | 1972.525 | 2013.1068 | 1.1992 | 0.73
|  | 2012-11-22 10:20 | 11.4092 | 6.661% | 1938.44 | 1993.1182 | 1925.4316 | 1980.1099 | 1.1409 | 0.76
|  | 2012-11-22 10:30 | 11.1987 | 6.787% | 1920.8 | 1977.5867 | 1899.1672 | 1955.9538 | 1.1199 | 0.76
|  | 2012-11-22 10:40 | 11.7428 | 5.024% | 1966.16 | 2000 | 1956.3798 | 2016.7425 | 1.1743 | 0.59
|  | 2012-11-22 10:50 | 10.9328 | 4.208% | 1885.31 | 1987.6945 | 1857.302 | 1959.6865 | 1.0933 | 0.46
|  | 2012-11-22 11:00 | 10.8886 | 3.398% | 1874.63 | 1989.1725 | 1849.329 | 1963.8715 | 1.0889 | 0.37
|  | 2012-11-22 11:10 | 10.9366 | 3.657% | 1887.98 | 1999.1579 | 1857.9764 | 1969.1543 | 1.0937 | 0.4
|  | 2012-11-22 11:20 | 10.6037 | 4.904% | 1797.2 | 1880.0579 | 1790.6256 | 1873.4835 | 1.0604 | 0.52
|  | 2012-11-22 11:30 | 11.3648 | 3.784% | 1934.24 | 2000 | 1920.3541 | 2015.6649 | 1.1365 | 0.43
|  | 2012-11-22 11:40 | 11.779 | 4.075% | 1969.52 | 2000 | 1959.0563 | 2023.0476 | 1.1779 | 0.48
|  | 2012-11-22 11:50 | 12.3202 | 4.14% | 1991.52 | 2000 | 1986.809 | 2018.5476 | 1.232 | 0.51
|  | 2012-11-22 12:00 | 11.5645 | 4.41% | 1951.04 | 2000 | 1941.3337 | 2017.4732 | 1.1565 | 0.51
|  | 2012-11-22 12:10 | 10.9212 | 3.663% | 1882.64 | 1993.5978 | 1855.2417 | 1966.1995 | 1.0921 | 0.4
|  | 2012-11-22 12:20 | 11.2641 | 3.817% | 1925.84 | 2000 | 1907.9509 | 2008.6457 | 1.1264 | 0.43
|  | 2012-11-22 12:30 | 11.9277 | 4.611% | 1982.12 | 2000 | 1968.8393 | 2020.8955 | 1.1928 | 0.55
|  | 2012-11-22 12:40 | 12.2812 | 3.094% | 1991.08 | 2000 | 1985.4522 | 2019.4018 | 1.2281 | 0.38
|  | 2012-11-22 12:50 | 12.1002 | 2.727% | 1989.1 | 2000 | 1977.9925 | 2022.2734 | 1.21 | 0.33
|  | 2012-11-22 13:00 | 11.9612 | 2.926% | 1984.64 | 2000 | 1970.7916 | 2024.2296 | 1.1961 | 0.35
|  | 2012-11-22 13:10 | 11.6977 | 2.479% | 1962.8 | 2000 | 1952.8749 | 2027.8535 | 1.1698 | 0.29
|  | 2012-11-22 13:20 | 11.3037 | 3.096% | 1929.2 | 2000 | 1912.9868 | 2020.1558 | 1.1304 | 0.35
|  | 2012-11-22 13:30 | 11.0981 | 3.154% | 1912.4 | 2000 | 1884.5268 | 2001.9292 | 1.1098 | 0.35
|  | 2012-11-22 13:40 | 10.8956 | 3.671% | 1877.3 | 1987.7846 | 1850.6212 | 1961.1059 | 1.0896 | 0.4
|  | 2012-11-22 13:50 | 10.6975 | 3.459% | 1823.9 | 1930.038 | 1811.3722 | 1917.5102 | 1.0698 | 0.37
|  | 2012-11-22 14:00 | 10.9776 | 4.281% | 1898.66 | 1999.9197 | 1865.0824 | 1966.342 | 1.0978 | 0.47
|  | 2012-11-22 14:10 | 10.9018 | 4.128% | 1877.3 | 1980.7045 | 1851.7563 | 1955.1609 | 1.0902 | 0.45
|  | 2012-11-22 14:20 | 11.0514 | 4.162% | 1908.2 | 2000 | 1877.2474 | 1979.8214 | 1.1051 | 0.46
|  | 2012-11-22 14:30 | 11.5954 | 4.571% | 1954.4 | 2000 | 1944.175 | 2016.9497 | 1.1595 | 0.53
|  | 2012-11-22 14:40 | 11.8938 | 3.195% | 1978.76 | 2000 | 1966.7735 | 2024.8595 | 1.1894 | 0.38
|  | 2012-11-22 14:50 | 11.6752 | 3.854% | 1961.12 | 2000 | 1951.0539 | 2023.618 | 1.1675 | 0.45
|  | 2012-11-22 15:00 | 12.2297 | 4.743% | 1990.53 | 2000 | 1983.5301 | 2018.9231 | 1.223 | 0.58
|  | 2012-11-22 15:10 | 11.9719 | 5.68% | 1985.48 | 2000 | 1971.3935 | 2015.5308 | 1.1972 | 0.68
|  | 2012-11-22 15:20 | 12.5459 | 4.464% | 1994.05 | 2000 | 1993.2018 | 2015.464 | 1.2546 | 0.56
|  | 2012-11-22 15:30 | 12.8442 | 5.606% | 1997.24 | 2000 | 1998.5894 | 2011.9487 | 1.2844 | 0.72
|  | 2012-11-22 15:40 | 13.4615 | 4.977% | 1999.46 | 2000 | 2003.0279 | 2006.2196 | 1.3461 | 0.67
|  | 2012-11-22 15:50 | 13.3043 | 4.961% | 1999.3 | 2000 | 2002.4717 | 2007.4201 | 1.3304 | 0.66
|  | 2012-11-22 16:00 | 13.952 | 4.515% | 1999.95 | 1999.7352 | 2003.4357 | 2003.2209 | 1.3952 | 0.63
|  | 2012-11-22 16:10 | 14.48 | 4.489% | 2000 | 1998.7359 | 2002.8474 | 2001.5834 | 1.448 | 0.65
|  | 2012-11-22 16:20 | 14.4726 | 4.906% | 2000 | 1998.8669 | 2002.8583 | 2001.7252 | 1.4473 | 0.71
|  | 2012-11-22 16:30 | 14.4237 | 5.13% | 2000 | 1998.9899 | 2002.9294 | 2001.9193 | 1.4424 | 0.74
|  | 2012-11-22 16:40 | 14.1498 | 5.018% | 2000 | 1999.411 | 2003.2785 | 2002.6896 | 1.415 | 0.71
|  | 2012-11-22 16:50 | 14.0368 | 4.702% | 2000 | 1999.582 | 2003.382 | 2002.964 | 1.4037 | 0.66
|  | 2012-11-22 17:00 | 14.8571 | 5.587% | 2000 | 1998.9118 | 2002.2754 | 2001.1872 | 1.4857 | 0.83
|  | 2012-11-22 17:10 | 15.2348 | 4.463% | 2000 | 1998.8027 | 2001.7386 | 2000.5412 | 1.5235 | 0.68
|  | 2012-11-22 17:20 | 14.1736 | 4.515% | 2000 | 1999.1547 | 2003.253 | 2002.4077 | 1.4174 | 0.64
|  | 2012-11-22 17:30 | 13.9446 | 6.454% | 1999.94 | 2000 | 2003.4392 | 2004.2496 | 1.3945 | 0.9
|  | 2012-11-22 17:40 | 12.9927 | 7.389% | 1998.89 | 2000 | 2000.3079 | 2009.4306 | 1.2993 | 0.96
|  | 2012-11-22 17:50 | 13.7901 | 3.988% | 1999.79 | 2000 | 2003.4607 | 2003.714 | 1.379 | 0.55
|  | 2012-11-22 18:00 | 13.9513 | 5.017% | 1999.95 | 1999.9754 | 2003.436 | 2003.4615 | 1.3951 | 0.7
|  | 2012-11-22 18:10 | 14.2165 | 5.346% | 2000 | 1999.403 | 2003.204 | 2002.607 | 1.4216 | 0.76
|  | 2012-11-22 18:20 | 14.0734 | 5.898% | 2000 | 2000 | 2003.3522 | 2003.3979 | 1.4073 | 0.83
|  | 2012-11-22 18:30 | 14.3991 | 5.139% | 2000 | 1999.0211 | 2002.9644 | 2001.9855 | 1.4399 | 0.74
|  | 2012-11-22 18:40 | 13.9459 | 6.023% | 1999.95 | 2000 | 2003.4386 | 2004.0159 | 1.3946 | 0.84
|  | 2012-11-22 18:50 | 14.12 | 6.374% | 2000 | 2000 | 2003.3089 | 2003.4552 | 1.412 | 0.9
|  | 2012-11-22 19:00 | 14.251 | 6.386% | 2000 | 1999.8136 | 2003.1622 | 2002.9758 | 1.4251 | 0.91
|  | 2012-11-22 19:10 | 14.3815 | 5.632% | 2000 | 1999.2352 | 2002.9893 | 2002.2245 | 1.4381 | 0.81
|  | 2012-11-22 19:20 | 14.3272 | 6.003% | 2000 | 1999.4816 | 2003.0637 | 2002.5453 | 1.4327 | 0.86
|  | 2012-11-22 19:30 | 13.9405 | 6.097% | 1999.94 | 2000 | 2003.4411 | 2004.0808 | 1.394 | 0.85
|  | 2012-11-22 19:40 | 13.8632 | 4.761% | 1999.86 | 2000 | 2003.4637 | 2003.7312 | 1.3863 | 0.66
|  | 2012-11-22 19:50 | 14.2784 | 5.183% | 2000 | 1999.2141 | 2003.1277 | 2002.3418 | 1.4278 | 0.74
|  | 2012-11-22 20:00 | 14.3021 | 5.244% | 2000 | 1999.1987 | 2003.0971 | 2002.2958 | 1.4302 | 0.75
|  | 2012-11-22 20:10 | 14.7482 | 5.424% | 2000 | 1998.8833 | 2002.4406 | 2001.3239 | 1.4748 | 0.8
|  | 2012-11-22 20:20 | 14.9021 | 4.563% | 2000 | 1998.683 | 2002.208 | 2000.891 | 1.4902 | 0.68
|  | 2012-11-22 20:30 | 14.8536 | 4.511% | 2000 | 1998.6634 | 2002.2807 | 2000.9441 | 1.4854 | 0.67
|  | 2012-11-22 20:40 | 14.4436 | 4.846% | 2000 | 1998.8736 | 2002.9007 | 2001.7743 | 1.4444 | 0.7
|  | 2012-11-22 20:50 | 14.8948 | 4.498% | 2000 | 1998.6693 | 2002.2189 | 2000.8882 | 1.4895 | 0.67
|  | 2012-11-22 21:00 | 14.9586 | 4.68% | 2000 | 1998.7188 | 2002.1244 | 2000.8432 | 1.4959 | 0.7
|  | 2012-11-22 21:10 | 14.7568 | 4.947% | 2000 | 1998.7548 | 2002.4276 | 2001.1823 | 1.4757 | 0.73
|  | 2012-11-22 21:20 | 14.9826 | 5.206% | 2000 | 1998.8285 | 2002.0894 | 2000.9178 | 1.4983 | 0.78
|  | 2012-11-22 21:30 | 15.0802 | 5.239% | 2000 | 1998.8591 | 2001.9495 | 2000.8086 | 1.508 | 0.79
|  | 2012-11-22 21:40 | 15.4323 | 4.536% | 2000 | 1998.9222 | 2001.4911 | 2000.4133 | 1.5432 | 0.7
|  | 2012-11-22 21:50 | 14.9613 | 4.746% | 2000 | 1998.7317 | 2002.1205 | 2000.8522 | 1.4961 | 0.71
|  | 2012-11-22 22:00 | 14.9899 | 5.337% | 2000 | 1998.8581 | 2002.0788 | 2000.9369 | 1.499 | 0.8
|  | 2012-11-22 22:10 | 15.3663 | 5.206% | 2000 | 1998.9674 | 2001.571 | 2000.5384 | 1.5366 | 0.8
|  | 2012-11-22 22:20 | 15.5186 | 5.413% | 2000 | 1999.0687 | 2001.3912 | 2000.4599 | 1.5519 | 0.84
|  | 2012-11-22 22:30 | 15.4733 | 5.106% | 2000 | 1999.0077 | 2001.443 | 2000.4507 | 1.5473 | 0.79
|  | 2012-11-22 22:40 | 15.5264 | 6.183% | 2000 | 1999.1857 | 2001.3825 | 2000.5682 | 1.5526 | 0.96
|  | 2012-11-22 22:50 | 15.2548 | 6.293% | 2000 | 1999.1261 | 2001.7124 | 2000.8385 | 1.5255 | 0.96
|  | 2012-11-22 23:00 | 15.8172 | 6.385% | 2000 | 1999.326 | 2001.0845 | 2000.4105 | 1.5817 | 1.01
|  | 2012-11-22 23:10 | 15.6594 | 5.875% | 2000 | 1999.1938 | 2001.239 | 2000.4329 | 1.5659 | 0.92
|  | 2012-11-22 23:20 | 15.9759 | 6.635% | 2000 | 1999.4162 | 2000.9454 | 2000.3616 | 1.5976 | 1.06
|  | 2012-11-22 23:30 | 15.9862 | 6.255% | 2000 | 1999.3765 | 2000.9369 | 2000.3134 | 1.5986 | 1
|  | 2012-11-22 23:40 | 15.757 | 6.473% | 2000 | 1999.3159 | 2001.1415 | 2000.4574 | 1.5757 | 1.02
|  | 2012-11-22 23:50 | 16.2257 | 6.533% | 2000 | 1999.4931 | 2000.7572 | 2000.2503 | 1.6226 | 1.06
|  | 2012-11-23 | 16.3841 | 6.775% | 2000 | 1999.5662 | 2000.6558 | 2000.2219 | 1.6384 | 1.11
|  | 2012-11-23 00:10 | 16.0474 | 5.359% | 2000 | 1999.3267 | 2000.8878 | 2000.2145 | 1.6047 | 0.86
|  | 2012-11-23 00:20 | 15.6279 | 5.631% | 2000 | 1999.1484 | 2001.272 | 2000.4204 | 1.5628 | 0.88
|  | 2012-11-23 00:30 | 15.5225 | 5.347% | 2000 | 1999.0623 | 2001.3868 | 2000.4491 | 1.5522 | 0.83
|  | 2012-11-23 00:40 | 15.6872 | 5.227% | 2000 | 1999.1334 | 2001.2107 | 2000.3441 | 1.5687 | 0.82
|  | 2012-11-23 00:50 | 15.786 | 5.701% | 2000 | 1999.231 | 2001.1138 | 2000.3448 | 1.5786 | 0.9
|  | 2012-11-23 01:00 | 16.2173 | 6.228% | 2000 | 1999.4638 | 2000.763 | 2000.2268 | 1.6217 | 1.01
|  | 2012-11-23 01:10 | 16.1568 | 5.509% | 2000 | 1999.3872 | 2000.8056 | 2000.1927 | 1.6157 | 0.89
|  | 2012-11-23 01:20 | 15.8578 | 5.865% | 2000 | 1999.2811 | 2001.0474 | 2000.3286 | 1.5858 | 0.93
|  | 2012-11-23 01:30 | 16.0545 | 5.232% | 2000 | 1999.3218 | 2000.8823 | 2000.2041 | 1.6054 | 0.84
|  | 2012-11-23 01:40 | 16.287 | 5.219% | 2000 | 1999.4292 | 2000.7164 | 2000.1457 | 1.6287 | 0.85
|  | 2012-11-23 01:50 | 16.5434 | 5.561% | 2000 | 1999.5473 | 2000.5662 | 2000.1135 | 1.6543 | 0.92
|  | 2012-11-23 02:00 | 16.2096 | 5.676% | 2000 | 1999.4209 | 2000.7683 | 2000.1892 | 1.621 | 0.92
|  | 2012-11-23 02:10 | 16.3143 | 6.313% | 2000 | 1999.5061 | 2000.6989 | 2000.205 | 1.6314 | 1.03
|  | 2012-11-23 02:20 | 16.5553 | 6.04% | 2000 | 1999.5731 | 2000.56 | 2000.1331 | 1.6555 | 1
|  | 2012-11-23 02:30 | 16.2648 | 5.718% | 2000 | 1999.4466 | 2000.731 | 2000.1776 | 1.6265 | 0.93
|  | 2012-11-23 02:40 | 16.2832 | 5.527% | 2000 | 1999.4433 | 2000.7189 | 2000.1622 | 1.6283 | 0.9
|  | 2012-11-23 02:50 | 16.7885 | 5.48% | 2000 | 1999.6279 | 2000.45 | 2000.0779 | 1.6789 | 0.92
|  | 2012-11-23 03:00 | 16.699 | 5.988% | 2000 | 1999.6173 | 2000.4896 | 2000.1069 | 1.6699 | 1
|  | 2012-11-23 03:10 | 16.4506 | 6.444% | 2000 | 1999.562 | 2000.6169 | 2000.1789 | 1.6451 | 1.06
|  | 2012-11-23 03:20 | 16.0233 | 6.865% | 2000 | 1999.4611 | 2000.9069 | 2000.368 | 1.6023 | 1.1
|  | 2012-11-23 03:30 | 15.5801 | 6.868% | 2000 | 1999.3276 | 2001.3231 | 2000.6508 | 1.558 | 1.07
|  | 2012-11-23 03:40 | 15.8955 | 7.046% | 2000 | 1999.4474 | 2001.0139 | 2000.4613 | 1.5895 | 1.12
|  | 2012-11-23 03:50 | 15.6029 | 6.281% | 2000 | 1999.2299 | 2001.2985 | 2000.5283 | 1.5603 | 0.98
|  | 2012-11-23 04:00 | 14.9173 | 8.111% | 2000 | 1999.7286 | 2002.1854 | 2001.9141 | 1.4917 | 1.21
|  | 2012-11-23 04:10 | 15.3067 | 7.513% | 2000 | 1999.4456 | 2001.6456 | 2001.0911 | 1.5307 | 1.15
|  | 2012-11-23 04:20 | 15.4066 | 6.815% | 2000 | 1999.2763 | 2001.5219 | 2000.7982 | 1.5407 | 1.05
|  | 2012-11-23 04:30 | 15.6755 | 6.316% | 2000 | 1999.2623 | 2001.2225 | 2000.4849 | 1.5676 | 0.99
|  | 2012-11-23 04:40 | 15.0891 | 7.157% | 2000 | 1999.3538 | 2001.9369 | 2001.2907 | 1.5089 | 1.08
|  | 2012-11-23 04:50 | 14.6917 | 8.168% | 2000 | 1999.9008 | 2002.5271 | 2002.4279 | 1.4692 | 1.2
|  | 2012-11-23 05:00 | 14.7301 | 8.011% | 2000 | 1999.8163 | 2002.4684 | 2002.2847 | 1.473 | 1.18
|  | 2012-11-23 05:10 | 15.4331 | 7.128% | 2000 | 1999.3539 | 2001.4902 | 2000.8441 | 1.5433 | 1.1
|  | 2012-11-23 05:20 | 15.626 | 7.296% | 2000 | 1999.4258 | 2001.2739 | 2000.6997 | 1.5626 | 1.14
|  | 2012-11-23 05:30 | 15.7085 | 6.748% | 2000 | 1999.3427 | 2001.1892 | 2000.5319 | 1.5709 | 1.06
|  | 2012-11-23 05:40 | 16.1335 | 5.64% | 2000 | 1999.3855 | 2000.8225 | 2000.208 | 1.6134 | 0.91
|  | 2012-11-23 05:50 | 15.841 | 8.017% | 2000 | 1999.6125 | 2001.0626 | 2000.6751 | 1.5841 | 1.27
|  | 2012-11-23 06:00 | 15.9565 | 6.016% | 2000 | 1999.3398 | 2000.9615 | 2000.3013 | 1.5957 | 0.96
|  | 2012-11-23 06:10 | 15.7565 | 6.41% | 2000 | 1999.3065 | 2001.142 | 2000.4486 | 1.5756 | 1.01
|  | 2012-11-23 06:20 | 15.1846 | 6.125% | 2000 | 1999.0732 | 2001.8055 | 2000.8787 | 1.5185 | 0.93
|  | 2012-11-23 06:30 | 15.2951 | 7.78% | 2000 | 1999.5226 | 2001.6603 | 2001.1829 | 1.5295 | 1.19
|  | 2012-11-23 06:40 | 15.1235 | 6.282% | 2000 | 1999.1022 | 2001.889 | 2000.9912 | 1.5123 | 0.95
|  | 2012-11-23 06:50 | 15.4941 | 5.421% | 2000 | 1999.0579 | 2001.4191 | 2000.4771 | 1.5494 | 0.84
|  | 2012-11-23 07:00 | 15.6125 | 6.405% | 2000 | 1999.2536 | 2001.2883 | 2000.5419 | 1.5612 | 1
|  | 2012-11-23 07:10 | 15.4418 | 5.958% | 2000 | 1999.1163 | 2001.4798 | 2000.5961 | 1.5442 | 0.92
|  | 2012-11-23 07:20 | 15.7392 | 5.21% | 2000 | 1999.1591 | 2001.1589 | 2000.318 | 1.5739 | 0.82
|  | 2012-11-23 07:30 | 15.4172 | 5.059% | 2000 | 1998.973 | 2001.5091 | 2000.4821 | 1.5417 | 0.78
|  | 2012-11-23 07:40 | 15.8298 | 6.886% | 2000 | 1999.4028 | 2001.0729 | 2000.4757 | 1.583 | 1.09
|  | 2012-11-23 07:50 | 15.0069 | 5.864% | 2000 | 1998.9852 | 2002.054 | 2001.0392 | 1.5007 | 0.88
|  | 2012-11-23 08:00 | 15.2812 | 5.955% | 2000 | 1999.0608 | 2001.6781 | 2000.7389 | 1.5281 | 0.91
|  | 2012-11-23 08:10 | 15.3311 | 5.675% | 2000 | 1999.0256 | 2001.6147 | 2000.6403 | 1.5331 | 0.87
|  | 2012-11-23 08:20 | 15.2391 | 6.365% | 2000 | 1999.1397 | 2001.7329 | 2000.8725 | 1.5239 | 0.97
|  | 2012-11-23 08:30 | 15.6274 | 6.527% | 2000 | 1999.2791 | 2001.2725 | 2000.5516 | 1.5627 | 1.02
|  | 2012-11-23 08:40 | 15.1774 | 6.193% | 2000 | 1999.088 | 2001.8152 | 2000.9032 | 1.5177 | 0.94
|  | 2012-11-23 08:50 | 15.3151 | 5.746% | 2000 | 1999.0323 | 2001.6349 | 2000.6671 | 1.5315 | 0.88
|  | 2012-11-23 09:00 | 15.1615 | 6.068% | 2000 | 1999.0556 | 2001.8368 | 2000.8924 | 1.5162 | 0.92
|  | 2012-11-23 09:10 | 14.6478 | 5.462% | 2000 | 1998.93 | 2002.5942 | 2001.5243 | 1.4648 | 0.8
|  | 2012-11-23 09:20 | 14.9372 | 5.557% | 2000 | 1998.9034 | 2002.156 | 2001.0594 | 1.4937 | 0.83
|  | 2012-11-23 09:30 | 14.6107 | 5.818% | 2000 | 1999.0715 | 2002.6509 | 2001.7223 | 1.4611 | 0.85
|  | 2012-11-23 09:40 | 14.8315 | 5.866% | 2000 | 1998.9947 | 2002.314 | 2001.3087 | 1.4831 | 0.87
|  | 2012-11-23 09:50 | 15.0172 | 5.061% | 2000 | 1998.8068 | 2002.0392 | 2000.846 | 1.5017 | 0.76
|  | 2012-11-23 10:00 | 14.8472 | 5.388% | 2000 | 1998.86 | 2002.2903 | 2001.1503 | 1.4847 | 0.8
|  | 2012-11-23 10:10 | 14.7507 | 5.288% | 2000 | 1998.8444 | 2002.4368 | 2001.2812 | 1.4751 | 0.78
|  | 2012-11-23 10:20 | 14.2617 | 5.469% | 2000 | 1999.3655 | 2003.149 | 2002.5144 | 1.4262 | 0.78
|  | 2012-11-23 10:30 | 14.2169 | 5.627% | 2000 | 1999.5289 | 2003.2036 | 2002.7325 | 1.4217 | 0.8
|  | 2012-11-23 10:40 | 13.8278 | 5.713% | 1999.83 | 2000 | 2003.4655 | 2004.42 | 1.3828 | 0.79
|  | 2012-11-23 10:50 | 14.1329 | 5.165% | 2000 | 1999.5183 | 2003.296 | 2002.8144 | 1.4133 | 0.73
|  | 2012-11-23 11:00 | 14.5411 | 5.433% | 2000 | 1998.987 | 2002.7563 | 2001.7433 | 1.4541 | 0.79
|  | 2012-11-23 11:10 | 13.8999 | 5.612% | 1999.9 | 2000 | 2003.456 | 2004.0072 | 1.39 | 0.78
|  | 2012-11-23 11:20 | 14.0332 | 5.344% | 2000 | 1999.8953 | 2003.3848 | 2003.2802 | 1.4033 | 0.75
|  | 2012-11-23 11:30 | 13.9573 | 5.445% | 1999.96 | 2000 | 2003.4331 | 2003.6543 | 1.3957 | 0.76
|  | 2012-11-23 11:40 | 13.1437 | 6.467% | 1999.14 | 2000 | 2001.5648 | 2009.2522 | 1.3144 | 0.85
|  | 2012-11-23 11:50 | 13.9285 | 10.27% | 1999.93 | 1999.4698 | 2003.4462 | 2002.9859 | 1.3928 | 1.43
|  | 2012-11-23 12:00 | 12.2229 | 8.345% | 1990.42 | 2000 | 1983.2664 | 1999.8376 | 1.2223 | 1.02
|  | 2012-11-23 12:10 | 12.4928 | 10.65% | 1993.39 | 1987.288 | 1991.9044 | 1985.8024 | 1.2493 | 1.33
|  | 2012-11-23 12:20 | 13.1726 | 7.136% | 1999.17 | 2000 | 2001.7575 | 2008.7957 | 1.3173 | 0.94
|  | 2012-11-23 12:30 | 13.8604 | 9.74% | 1999.86 | 2000 | 2003.4641 | 2003.8867 | 1.386 | 1.35
|  | 2012-11-23 12:40 | 11.8622 | 9.948% | 1976.24 | 1976.9818 | 1964.7603 | 1965.5021 | 1.1862 | 1.18
|  | 2012-11-23 13:00 | 6.9525 | 9.205% | 576.7 | 574.0993 | 581.9902 | 579.3895 | 0.69525 | 0.64
|  | 2012-11-23 13:20 | 6.6889 | 6.578% | 517.94 | 509.1556 | 516.3791 | 507.5947 | 0.66889 | 0.44
|  | 2012-11-23 13:30 | 6.8737 | 5.674% | 558.62 | 547.1172 | 561.857 | 550.3542 | 0.68737 | 0.39
|  | 2012-11-23 13:40 | 6.9672 | 4.593% | 581.22 | 567.011 | 585.7928 | 571.5838 | 0.69672 | 0.32
|  | 2012-11-23 13:50 | 7.1425 | 5.18% | 630.14 | 616.5288 | 632.3692 | 618.7581 | 0.71425 | 0.37
|  | 2012-11-23 14:00 | 7.48 | 4.679% | 732.48 | 716.8915 | 728.3711 | 712.7826 | 0.748 | 0.35
|  | 2012-11-23 14:10 | 6.88 | 8.14% | 560.88 | 555.2546 | 563.4403 | 557.8149 | 0.688 | 0.56
|  | 2012-11-23 14:20 | 6.7319 | 4.011% | 526.98 | 513.6861 | 526.7306 | 513.4367 | 0.67319 | 0.27
|  | 2012-11-23 14:30 | 6.7801 | 3.54% | 538.28 | 523.81 | 538.5067 | 524.0367 | 0.67801 | 0.24
|  | 2012-11-23 15:10 | 8.3469 | 8.267% | 1017.45 | 1009.4732 | 1013.981 | 1006.0042 | 0.83469 | 0.69
|  | 2012-11-23 15:20 | 9.5669 | 6.272% | 1473.17 | 1484.9603 | 1474.9337 | 1486.724 | 0.95669 | 0.6
|  | 2012-11-23 15:30 | 9.8823 | 4.857% | 1591.28 | 1627.4961 | 1585.634 | 1621.8501 | 0.98823 | 0.48
|  | 2012-11-23 15:40 | 9.6118 | 11.44% | 1488.41 | 1480.1936 | 1491.241 | 1483.0247 | 0.96118 | 1.1
|  | 2012-11-23 15:50 | 8.8499 | 4.859% | 1200.95 | 1182.7967 | 1202.0366 | 1183.8833 | 0.88499 | 0.43
|  | 2012-11-23 16:00 | 9.3476 | 2.674% | 1389.35 | 1386.5602 | 1393.1847 | 1390.3949 | 0.93476 | 0.25
|  | 2012-11-23 16:10 | 9.2091 | 5.429% | 1336.01 | 1330.6079 | 1340.3303 | 1334.9282 | 0.92091 | 0.5
|  | 2012-11-23 16:20 | 8.4231 | 4.274% | 1043.14 | 1021.1777 | 1041.6534 | 1019.6911 | 0.84231 | 0.36
|  | 2012-11-23 16:30 | 8.743 | 4.003% | 1160.58 | 1138.2082 | 1161.1532 | 1138.7814 | 0.8743 | 0.35
|  | 2012-11-23 16:40 | 8.9916 | 4.671% | 1252.33 | 1236.7486 | 1256.5666 | 1240.9852 | 0.89916 | 0.42
|  | 2012-11-23 16:50 | 9.0244 | 4.211% | 1263.62 | 1247.4028 | 1269.2002 | 1252.983 | 0.90244 | 0.38
|  | 2012-11-23 17:00 | 8.6311 | 5.561% | 1120.21 | 1102.1654 | 1118.81 | 1100.7654 | 0.86311 | 0.48
|  | 2012-11-23 17:10 | 7.5215 | 5.85% | 744.52 | 731 | 740.7846 | 727.2646 | 0.75215 | 0.44
|  | 2012-11-23 17:20 | 7.0082 | 11.42% | 591.01 | 596.2284 | 596.4791 | 601.6975 | 0.70082 | 0.8
|  | 2012-11-23 17:30 | 7.0898 | 11.28% | 615.09 | 619.9485 | 618.1215 | 622.98 | 0.70898 | 0.8
|  | 2012-11-23 17:40 | 5.1497 | 13.2% | 224.3 | 226.4617 | 218.6833 | 220.8451 | 0.51497 | 0.68
|  | 2012-11-23 17:50 | 5.9666 | 22.63% | 357.14 | 395.6616 | 360.8732 | 399.3948 | 0.59666 | 1.35
|  | 2012-11-23 18:00 | 7.4404 | 5.914% | 720.44 | 707.4088 | 716.6699 | 703.6387 | 0.74404 | 0.44
|  | 2012-11-23 18:10 | 7.0779 | 8.618% | 612.08 | 607.4832 | 614.9357 | 610.3389 | 0.70779 | 0.61
|  | 2012-11-23 18:20 | 7.4019 | 3.918% | 708.4 | 692.1337 | 705.4196 | 689.1533 | 0.74019 | 0.29
|  | 2012-11-23 18:30 | 7.8829 | 3.679% | 852.88 | 832.3576 | 854.1706 | 833.6482 | 0.78829 | 0.29
|  | 2012-11-23 18:40 | 8.2399 | 4.976% | 977.08 | 957.4632 | 975.7942 | 956.1773 | 0.82399 | 0.41
|  | 2012-11-23 18:50 | 8.0173 | 4.241% | 896.34 | 876.0784 | 898.8475 | 878.586 | 0.80173 | 0.34
|  | 2012-11-23 19:00 | 7.3969 | 6.219% | 708.4 | 696.2492 | 703.9736 | 691.8228 | 0.73969 | 0.46
|  | 2012-11-23 19:10 | 7.5538 | 3.839% | 753.55 | 736.4647 | 750.5197 | 733.4343 | 0.75538 | 0.29
|  | 2012-11-23 19:20 | 7.2518 | 3.585% | 663.25 | 646.6693 | 662.5458 | 645.9651 | 0.72518 | 0.26
|  | 2012-11-23 19:30 | 6.8592 | 4.811% | 556.36 | 543.2263 | 558.196 | 545.0623 | 0.68592 | 0.33
|  | 2012-11-23 19:40 | 6.866 | 3.641% | 558.62 | 543.298 | 559.9013 | 544.5793 | 0.6866 | 0.25
|  | 2012-11-23 19:50 | 7.0878 | 5.22% | 615.09 | 601.7301 | 617.5927 | 604.2329 | 0.70878 | 0.37
|  | 2012-11-23 20:00 | 7.0121 | 4.991% | 591.01 | 577.4337 | 597.5006 | 583.9242 | 0.70121 | 0.35
|  | 2012-11-23 20:10 | 6.8957 | 4.786% | 565.4 | 551.9831 | 567.4173 | 554.0004 | 0.68957 | 0.33
|  | 2012-11-23 20:20 | 7.4974 | 3.735% | 738.5 | 721.6784 | 733.563 | 716.7414 | 0.74974 | 0.28
|  | 2012-11-23 20:30 | 6.891 | 5.805% | 563.14 | 551.831 | 566.2313 | 554.9222 | 0.6891 | 0.4
|  | 2012-11-23 20:40 | 5.6177 | 10.5% | 300.44 | 301.0151 | 296.9543 | 297.5294 | 0.56177 | 0.59
|  | 2012-11-23 20:50 | 6.7992 | 8.825% | 542.8 | 539.2418 | 543.2205 | 539.6623 | 0.67992 | 0.6
|  | 2012-11-23 21:00 | 6.6476 | 5.265% | 508.9 | 498.0087 | 506.5431 | 495.6519 | 0.66476 | 0.35
|  | 2012-11-23 21:10 | 6.9497 | 6.043% | 576.7 | 565.6635 | 581.268 | 570.2315 | 0.69497 | 0.42
|  | 2012-11-23 21:20 | 6.8911 | 3.193% | 563.14 | 546.7524 | 566.2656 | 549.878 | 0.68911 | 0.22
|  | 2012-11-23 21:30 | 6.5368 | 3.366% | 484.04 | 472.4088 | 480.7425 | 469.1114 | 0.65368 | 0.22
|  | 2012-11-23 21:40 | 6.6059 | 4.996% | 499.86 | 488.8885 | 496.7174 | 485.7459 | 0.66059 | 0.33
|  | 2012-11-23 21:50 | 6.142 | 5.373% | 393.64 | 385.094 | 395.538 | 386.992 | 0.6142 | 0.33
|  | 2012-11-23 22:00 | 5.8708 | 3.577% | 340.94 | 331.5554 | 342.6978 | 333.3132 | 0.58708 | 0.21
|  | 2012-11-23 22:10 | 5.8658 | 4.944% | 340.94 | 333.4337 | 341.7602 | 334.2539 | 0.58658 | 0.29
|  | 2012-11-23 22:20 | 5.991 | 4.507% | 360.38 | 351.1575 | 365.5952 | 356.3726 | 0.5991 | 0.27
|  | 2012-11-23 22:30 | 5.8827 | 4.59% | 342.56 | 334.3874 | 344.9335 | 336.7609 | 0.58827 | 0.27
|  | 2012-11-23 22:40 | 6.4059 | 4.215% | 454.66 | 444.136 | 451.3405 | 440.8165 | 0.64059 | 0.27
|  | 2012-11-23 22:50 | 6.2099 | 3.543% | 409.46 | 398.4428 | 409.4703 | 398.4531 | 0.62099 | 0.22
|  | 2012-11-23 23:00 | 6.3073 | 3.805% | 432.06 | 421.4048 | 429.9642 | 419.309 | 0.63073 | 0.24
|  | 2012-11-23 23:10 | 5.9029 | 4.235% | 345.8 | 336.9118 | 348.7309 | 339.8427 | 0.59029 | 0.25
|  | 2012-11-23 23:20 | 6.9435 | 9.217% | 574.44 | 571.8859 | 579.6558 | 577.1017 | 0.69435 | 0.64
|  | 2012-11-23 23:30 | 7.045 | 4.116% | 603.05 | 587.5267 | 606.1884 | 590.6651 | 0.7045 | 0.29
|  | 2012-11-23 23:40 | 7.1225 | 2.387% | 624.12 | 605.289 | 626.9338 | 608.1029 | 0.71225 | 0.17
|  | 2012-11-23 23:50 | 6.9411 | 5.186% | 574.44 | 561.5909 | 579.0504 | 566.2013 | 0.69411 | 0.36
|  | 2012-11-24 | 7.5886 | 3.69% | 765.59 | 748.0866 | 761.1001 | 743.5967 | 0.75886 | 0.28
|  | 2012-11-24 00:10 | 7.705 | 3.504% | 798.7 | 779.8148 | 797.1114 | 778.2262 | 0.7705 | 0.27
|  | 2012-11-24 00:20 | 8.1349 | 2.827% | 936.71 | 912.7702 | 939.06 | 915.1202 | 0.81349 | 0.23
|  | 2012-11-24 00:30 | 8.1734 | 3.67% | 951.39 | 929.0646 | 952.4202 | 930.0949 | 0.81734 | 0.3
|  | 2012-11-24 00:40 | 7.6131 | 2.758% | 771.61 | 753.2291 | 768.5702 | 750.1893 | 0.76131 | 0.21
|  | 2012-11-24 00:50 | 7.2572 | 4.685% | 666.26 | 651.4002 | 664.061 | 649.2012 | 0.72572 | 0.34
|  | 2012-11-24 01:00 | 6.5506 | 4.732% | 486.3 | 475.4178 | 483.9054 | 473.0231 | 0.65506 | 0.31
|  | 2012-11-24 01:10 | 6.9556 | 3.307% | 578.96 | 562.201 | 582.7698 | 566.0107 | 0.69556 | 0.23
|  | 2012-11-24 01:20 | 7.338 | 5.451% | 690.34 | 676.6995 | 686.953 | 673.3125 | 0.7338 | 0.4
|  | 2012-11-24 01:30 | 8.0358 | 3.733% | 903.68 | 882.1102 | 905.1338 | 883.564 | 0.80358 | 0.3
|  | 2012-11-24 01:40 | 8.0708 | 3.593% | 914.69 | 892.6079 | 917.0222 | 894.9401 | 0.80708 | 0.29
|  | 2012-11-24 01:50 | 7.282 | 3.845% | 672.28 | 656.0694 | 671.0399 | 654.8293 | 0.7282 | 0.28
|  | 2012-11-24 02:00 | 7.2725 | 3.713% | 669.27 | 652.8794 | 668.3494 | 651.9589 | 0.72725 | 0.27
|  | 2012-11-24 02:10 | 7.7081 | 3.892% | 801.71 | 783.3328 | 798.1039 | 779.7268 | 0.77081 | 0.3
|  | 2012-11-24 02:20 | 7.682 | 3.905% | 792.68 | 774.5762 | 789.9044 | 771.8006 | 0.7682 | 0.3
|  | 2012-11-24 02:30 | 7.4416 | 2.822% | 720.44 | 703.3607 | 717.0368 | 699.9575 | 0.74416 | 0.21
|  | 2012-11-24 02:40 | 6.9935 | 3.003% | 585.74 | 568.1174 | 592.6278 | 575.0052 | 0.69935 | 0.21
|  | 2012-11-24 02:50 | 6.6179 | 3.173% | 502.12 | 489.5661 | 499.5275 | 486.9736 | 0.66179 | 0.21
|  | 2012-11-24 03:00 | 6.9629 | 3.303% | 578.96 | 562.142 | 584.678 | 567.8601 | 0.69629 | 0.23
|  | 2012-11-24 03:10 | 7.0006 | 4.857% | 588 | 574.1871 | 594.4833 | 580.6705 | 0.70006 | 0.34
|  | 2012-11-24 03:20 | 7.8248 | 9.074% | 834.82 | 830.7627 | 835.2943 | 831.237 | 0.78248 | 0.71
|  | 2012-11-24 03:30 | 7.4336 | 5.785% | 717.43 | 704.1366 | 714.6878 | 701.3944 | 0.74336 | 0.43
|  | 2012-11-24 03:40 | 6.8798 | 4.07% | 560.88 | 546.2051 | 563.3959 | 548.7211 | 0.68798 | 0.28
|  | 2012-11-24 03:50 | 7.1002 | 3.239% | 618.1 | 600.7317 | 620.9231 | 603.5548 | 0.71002 | 0.23
|  | 2012-11-24 04:00 | 6.825 | 5.128% | 547.32 | 535.0078 | 549.6263 | 537.3142 | 0.6825 | 0.35
|  | 2012-11-24 04:10 | 6.1144 | 6.869% | 386.86 | 380.8369 | 389.9709 | 383.9478 | 0.61144 | 0.42
|  | 2012-11-24 04:20 | 6.2215 | 7.554% | 411.72 | 406.5428 | 411.882 | 406.7048 | 0.62215 | 0.47
|  | 2012-11-24 04:30 | 6.3399 | 5.363% | 438.84 | 429.6711 | 436.9701 | 427.8012 | 0.63399 | 0.34
|  | 2012-11-24 04:40 | 6.53 | 4.594% | 481.78 | 470.9056 | 479.1735 | 468.299 | 0.653 | 0.3
|  | 2012-11-24 04:50 | 6.8993 | 4.058% | 565.4 | 550.5471 | 568.3497 | 553.4968 | 0.68993 | 0.28
|  | 2012-11-24 05:00 | 7.1993 | 4.028% | 648.2 | 632.2761 | 647.9241 | 632.0002 | 0.71993 | 0.29
|  | 2012-11-24 05:10 | 7.222 | 4.569% | 654.22 | 639.2206 | 654.2336 | 639.2342 | 0.7222 | 0.33
|  | 2012-11-24 05:20 | 7.1741 | 4.739% | 639.17 | 624.5851 | 640.9928 | 626.4079 | 0.71741 | 0.34
|  | 2012-11-24 05:30 | 7.4719 | 3.747% | 729.47 | 712.7889 | 725.9835 | 709.3024 | 0.74719 | 0.28
|  | 2012-11-24 05:40 | 7.1138 | 5.201% | 621.11 | 607.6281 | 624.5765 | 611.0946 | 0.71138 | 0.37
|  | 2012-11-24 05:50 | 6.3072 | 7.927% | 432.06 | 427.3585 | 429.9529 | 425.2513 | 0.63072 | 0.5
|  | 2012-11-24 06:00 | 4.054 | 27.38% | 96.45 | 138.3192 | 56.0674 | 97.9366 | 0.4054 | 1.11
|  | 2012-11-24 06:10 | 9.9403 | 30.18% | 1614.14 | 1413.8287 | 1604.8383 | 1404.5269 | 0.99403 | 3
|  | 2012-11-24 06:30 | 13.3479 | 7.342% | 1999.35 | 2000 | 2002.6551 | 2007.6925 | 1.3348 | 0.98
|  | 2012-11-24 07:10 | 8.7183 | 15.48% | 1153.24 | 1167.5061 | 1151.784 | 1166.0501 | 0.87183 | 1.35
|  | 2012-11-24 07:30 | 7.169 | 13.95% | 639.17 | 656.2465 | 639.5925 | 656.6689 | 0.7169 | 1
|  | 2012-11-24 07:40 | 7.0786 | 5.933% | 612.08 | 600.3237 | 615.1182 | 603.3619 | 0.70786 | 0.42
|  | 2012-11-24 07:50 | 6.5785 | 3.648% | 493.08 | 481.1677 | 490.3537 | 478.4413 | 0.65785 | 0.24
|  | 2012-11-24 08:00 | 7.3241 | 5.461% | 684.32 | 670.7474 | 682.9958 | 669.4231 | 0.73241 | 0.4
|  | 2012-11-24 08:10 | 7.2852 | 3.843% | 675.29 | 659.0771 | 671.9388 | 655.7258 | 0.72852 | 0.28
|  | 2012-11-24 08:20 | 8.0138 | 3.993% | 892.67 | 871.8436 | 897.6789 | 876.8525 | 0.80138 | 0.32
|  | 2012-11-24 08:30 | 7.8632 | 4.833% | 846.86 | 829.0426 | 847.7263 | 829.9089 | 0.78632 | 0.38
|  | 2012-11-24 08:40 | 7.2898 | 4.253% | 675.29 | 659.6583 | 673.231 | 657.5993 | 0.72898 | 0.31
|  | 2012-11-24 08:50 | 8.2524 | 3.757% | 980.75 | 958.3436 | 980.1946 | 957.7882 | 0.82524 | 0.31
|  | 2012-11-24 09:00 | 8.0685 | 4.462% | 914.69 | 894.6559 | 916.2437 | 896.2096 | 0.80685 | 0.36
|  | 2012-11-24 09:10 | 8.3225 | 4.446% | 1006.44 | 985.1896 | 1005.1939 | 983.9435 | 0.83225 | 0.37
|  | 2012-11-24 09:20 | 9.0951 | 2.529% | 1294.1 | 1274.6383 | 1296.4704 | 1277.0087 | 0.90951 | 0.23
|  | 2012-11-24 09:30 | 8.8178 | 3.516% | 1189.94 | 1166.7551 | 1189.7054 | 1166.5205 | 0.88178 | 0.31
|  | 2012-11-24 09:40 | 7.9065 | 6.956% | 861.91 | 849.7296 | 861.9331 | 849.7527 | 0.79065 | 0.55
|  | 2012-11-24 09:50 | 8.2807 | 3.019% | 991.76 | 968.1192 | 990.2798 | 966.6389 | 0.82807 | 0.25
|  | 2012-11-24 10:00 | 7.8745 | 4.572% | 849.87 | 831.3717 | 851.4298 | 832.9316 | 0.78745 | 0.36
|  | 2012-11-24 10:10 | 7.7105 | 3.761% | 801.71 | 783.1157 | 798.8349 | 780.2406 | 0.77105 | 0.29
|  | 2012-11-24 10:20 | 6.9007 | 6.086% | 565.4 | 554.6587 | 568.6908 | 557.9495 | 0.69007 | 0.42
|  | 2012-11-24 10:30 | 6.5589 | 5.946% | 488.56 | 479.2295 | 485.8078 | 476.4772 | 0.65589 | 0.39
|  | 2012-11-24 10:40 | 6.28 | 5.732% | 425.28 | 416.817 | 424.1603 | 415.6973 | 0.628 | 0.36
|  | 2012-11-24 10:50 | 6.7953 | 6.475% | 542.8 | 533.35 | 542.2584 | 532.8085 | 0.67953 | 0.44
|  | 2012-11-24 11:00 | 7.6959 | 3.378% | 798.7 | 779.7677 | 794.2618 | 775.3295 | 0.76959 | 0.26
|  | 2012-11-24 11:10 | 7.4904 | 5.874% | 735.49 | 722.1619 | 731.4751 | 718.147 | 0.74904 | 0.44
|  | 2012-11-24 11:20 | 6.9557 | 5.751% | 578.96 | 567.2512 | 582.8078 | 571.0989 | 0.69557 | 0.4
|  | 2012-11-24 11:30 | 7.3545 | 6.663% | 693.35 | 682.4561 | 691.6998 | 680.8059 | 0.73545 | 0.49
|  | 2012-11-24 11:40 | 7.0089 | 4.28% | 591.01 | 575.9597 | 596.6732 | 581.6229 | 0.70089 | 0.3
|  | 2012-11-24 11:50 | 6.792 | 7.951% | 540.54 | 534.6115 | 541.4464 | 535.5179 | 0.6792 | 0.54
|  | 2012-11-24 12:00 | 6.1802 | 5.178% | 402.68 | 393.7284 | 403.3533 | 394.4017 | 0.61802 | 0.32
|  | 2012-11-24 12:10 | 5.1638 | 7.94% | 225.92 | 225.6744 | 220.9677 | 220.7221 | 0.51638 | 0.41
|  | 2012-11-24 12:20 | 5.5473 | 6.85% | 289.1 | 286.6688 | 284.7596 | 282.3283 | 0.55473 | 0.38
|  | 2012-11-24 12:30 | 5.2598 | 7.605% | 242.12 | 241.622 | 236.6101 | 236.1121 | 0.52598 | 0.4
|  | 2012-11-24 12:40 | 5.567 | 7.904% | 292.34 | 290.5007 | 288.1465 | 286.3072 | 0.5567 | 0.44
|  | 2012-11-24 12:50 | 5.7587 | 6.772% | 323.12 | 318.929 | 322.0561 | 317.8651 | 0.57587 | 0.39
|  | 2012-11-24 13:00 | 6.0926 | 7.222% | 382.34 | 377.0117 | 385.5995 | 380.2712 | 0.60926 | 0.44
|  | 2012-11-24 13:10 | 4.9072 | 9.17% | 190.19 | 189.9886 | 179.6978 | 179.4965 | 0.49072 | 0.45
|  | 2012-11-24 13:20 | 5.1102 | 5.284% | 217.82 | 218.1898 | 212.3015 | 212.6713 | 0.51102 | 0.27
|  | 2012-11-24 13:30 | 4.7365 | 12.03% | 171.66 | 173.3147 | 152.5922 | 154.2469 | 0.47365 | 0.57
|  | 2012-11-24 13:40 | 4.1572 | 9.381% | 108.44 | 107.1089 | 68.2043 | 66.8732 | 0.41572 | 0.39
|  | 2012-11-24 13:50 | 3.4986 | 9.432% | 45.5 | 45.0531 | 15.8785 | 15.4315 | 0.34986 | 0.33
|  | 2012-11-24 14:00 | 2.9349 | 7.837% | 0 | -0.69653 | 2.3928 | 1.6962 | 0.29349 | 0.23
|  | 2012-11-24 14:10 | 3.697 | 9.467% | 63.7 | 62.8907 | 25.5271 | 24.7178 | 0.3697 | 0.35
|  | 2012-11-24 14:20 | 3.7254 | 5.905% | 66.43 | 60.8795 | 27.2883 | 21.7378 | 0.37254 | 0.22
|  | 2012-11-24 14:30 | 3.4176 | 10.53% | 38.22 | 38.5748 | 12.992 | 13.3468 | 0.34176 | 0.36
|  | 2012-11-24 14:40 | 3.0864 | 19.76% | 8.19 | 13.9852 | 4.7508 | 10.546 | 0.30864 | 0.61
|  | 2012-11-24 14:50 | 2.1765 | 9.189% | 0 | 6.2532e-05 | -0.0051632 | -0.0051007 | 0.21765 | 0.2
|  | 2012-11-24 15:00 | 2.2501 | 16% | 0 | 0.063878 | -0.0063354 | 0.057543 | 0.22501 | 0.36
|  | 2012-11-24 15:10 | 3.1297 | 18.53% | 11.83 | 17.0155 | 5.5837 | 10.7692 | 0.31297 | 0.58
|  | 2012-11-24 15:20 | 5.4144 | 7.018% | 266.42 | 265.0511 | 262.1965 | 260.8276 | 0.54144 | 0.38
|  | 2012-11-24 15:30 | 5.0958 | 11.19% | 216.2 | 216.6861 | 209.9779 | 210.4641 | 0.50958 | 0.57
|  | 2012-11-24 15:40 | 6.1754 | 14.57% | 402.68 | 414.661 | 402.3529 | 414.3339 | 0.61754 | 0.9
|  | 2012-11-24 15:50 | 7.4623 | 4.288% | 726.46 | 710.4019 | 723.1414 | 707.0833 | 0.74623 | 0.32
|  | 2012-11-24 16:00 | 7.7346 | 4.396% | 807.73 | 789.9649 | 806.4475 | 788.6824 | 0.77346 | 0.34
|  | 2012-11-24 16:10 | 7.0987 | 4.649% | 618.1 | 603.5138 | 620.5121 | 605.926 | 0.70987 | 0.33
|  | 2012-11-24 16:20 | 7.9658 | 2.511% | 879.97 | 856.0592 | 881.5768 | 857.666 | 0.79658 | 0.2
|  | 2012-11-24 16:30 | 8.0077 | 2.872% | 892.67 | 869.2693 | 895.6243 | 872.2236 | 0.80077 | 0.23
|  | 2012-11-24 16:40 | 7.7311 | 3.234% | 807.73 | 788.1788 | 805.3534 | 785.8022 | 0.77311 | 0.25
|  | 2012-11-24 16:50 | 8.0461 | 3.853% | 907.35 | 885.9998 | 908.6124 | 887.2622 | 0.80461 | 0.31
|  | 2012-11-24 17:00 | 7.497 | 2.534% | 738.5 | 721.1438 | 733.4507 | 716.0945 | 0.7497 | 0.19
|  | 2012-11-24 17:10 | 7.4057 | 2.431% | 711.41 | 694.2857 | 706.5261 | 689.4019 | 0.74057 | 0.18
|  | 2012-11-24 17:20 | 7.3955 | 2.299% | 708.4 | 691.2485 | 703.5531 | 686.4016 | 0.73955 | 0.17
|  | 2012-11-24 17:30 | 7.2908 | 2.332% | 675.29 | 657.6978 | 673.5152 | 655.923 | 0.72908 | 0.17
|  | 2012-11-24 17:40 | 6.796 | 5.886% | 542.8 | 532.1189 | 542.4194 | 531.7383 | 0.6796 | 0.4
|  | 2012-11-24 17:50 | 6.8776 | 7.852% | 560.88 | 554.4827 | 562.8288 | 556.4315 | 0.68776 | 0.54
|  | 2012-11-24 18:00 | 6.7582 | 5.771% | 533.76 | 523.052 | 533.1422 | 522.4343 | 0.67582 | 0.39
|  | 2012-11-24 18:10 | 7.9173 | 4.294% | 864.92 | 845.4713 | 865.468 | 846.0193 | 0.79173 | 0.34
|  | 2012-11-24 18:20 | 8.3161 | 3.968% | 1006.44 | 984.2217 | 1002.9226 | 980.7042 | 0.83161 | 0.33
|  | 2012-11-24 18:30 | 8.3003 | 2.53% | 999.1 | 974.9456 | 997.2474 | 973.0929 | 0.83003 | 0.21
|  | 2012-11-24 18:40 | 8.3483 | 4.432% | 1017.45 | 996.0747 | 1014.4802 | 993.1049 | 0.83483 | 0.37
|  | 2012-11-24 18:50 | 7.7407 | 3.488% | 810.74 | 791.4153 | 808.3872 | 789.0625 | 0.77407 | 0.27
|  | 2012-11-24 19:00 | 7.6121 | 3.941% | 771.61 | 754.1816 | 768.286 | 750.8577 | 0.76121 | 0.3
|  | 2012-11-24 19:10 | 7.4502 | 3.356% | 723.45 | 706.5737 | 719.553 | 702.6767 | 0.74502 | 0.25
|  | 2012-11-24 19:20 | 7.3082 | 4.652% | 681.31 | 666.2804 | 678.4609 | 663.4313 | 0.73082 | 0.34
|  | 2012-11-24 19:30 | 6.9162 | 5.494% | 569.92 | 557.8366 | 572.6376 | 560.5542 | 0.69162 | 0.38
|  | 2012-11-24 19:40 | 7.0316 | 5.973% | 597.03 | 585.5272 | 602.6289 | 591.1261 | 0.70316 | 0.42
|  | 2012-11-24 22:30 | 7.4298 | 4.576% | 717.43 | 701.9057 | 713.5619 | 698.0376 | 0.74298 | 0.34
|  | 2012-11-24 22:40 | 6.6597 | 7.057% | 511.16 | 503.5006 | 509.407 | 501.7476 | 0.66597 | 0.47
|  | 2012-11-24 22:50 | 6.4892 | 7.705% | 472.74 | 467.0479 | 469.909 | 464.2169 | 0.64892 | 0.5
|  | 2012-11-24 23:00 | 6.9536 | 8.772% | 576.7 | 572.764 | 582.2583 | 578.3223 | 0.69536 | 0.61
|  | 2012-11-24 23:10 | 6.843 | 11.54% | 551.84 | 557.1911 | 554.1263 | 559.4775 | 0.6843 | 0.79
|  | 2012-11-24 23:20 | 7.1443 | 11.76% | 630.14 | 637.0673 | 632.8433 | 639.7706 | 0.71443 | 0.84
|  | 2012-11-24 23:30 | 7.4758 | 13.64% | 732.48 | 749.7782 | 727.1273 | 744.4255 | 0.74758 | 1.02
|  | 2012-11-24 23:40 | 8.2128 | 9.863% | 966.07 | 965.409 | 966.2209 | 965.56 | 0.82128 | 0.81
|  | 2012-11-25 00:20 | 8.977 | 11.25% | 1248.66 | 1250.7532 | 1250.9437 | 1253.0369 | 0.8977 | 1.01
|  | 2012-11-25 00:30 | 9.1201 | 9.32% | 1301.72 | 1301.0744 | 1306.0949 | 1305.4492 | 0.91201 | 0.85
|  | 2012-11-25 00:40 | 11.4331 | 4.373% | 1940.12 | 2000 | 1928.0541 | 2012.5325 | 1.1433 | 0.5
|  | 2012-11-25 00:50 | 11.3262 | 3.62% | 1931.72 | 2000 | 1915.7532 | 2015.4007 | 1.1326 | 0.41
|  | 2012-11-25 01:00 | 10.7156 | 9.146% | 1829.24 | 1844.3127 | 1815.2091 | 1830.2817 | 1.0716 | 0.98
|  | 2012-11-25 01:10 | 11.0028 | 7.634% | 1904 | 1947.196 | 1869.3255 | 1912.5215 | 1.1003 | 0.84
|  | 2012-11-25 01:30 | 10.9905 | 6.278% | 1901.33 | 1968.755 | 1867.2759 | 1934.7009 | 1.0991 | 0.69
|  | 2012-11-25 01:40 | 10.6148 | 8.667% | 1799.87 | 1822.6214 | 1793.1346 | 1815.886 | 1.0615 | 0.92
|  | 2012-11-25 01:50 | 9.8231 | 8.857% | 1568.42 | 1577.3644 | 1565.6448 | 1574.5892 | 0.98231 | 0.87
|  | 2012-11-25 03:10 | 12.0416 | 10.63% | 1988.44 | 1980.2295 | 1975.1271 | 1966.9165 | 1.2042 | 1.28
|  | 2012-11-25 03:20 | 11.5651 | 11.41% | 1951.88 | 1928.374 | 1941.3875 | 1917.8814 | 1.1565 | 1.32
|  | 2012-11-25 03:30 | 10.8991 | 9.267% | 1877.3 | 1890.6622 | 1851.2613 | 1864.6235 | 1.0899 | 1.01
|  | 2012-11-25 03:40 | 10.6674 | 12% | 1815.89 | 1781.5264 | 1804.8533 | 1770.4897 | 1.0667 | 1.28
|  | 2012-11-25 12:10 | 14.4567 | 9.407% | 2000 | 2000 | 2002.8816 | 2003.121 | 1.4457 | 1.36
|  | 2012-11-25 12:20 | 13.515 | 9.027% | 1999.51 | 2000 | 2003.1568 | 2005.3826 | 1.3515 | 1.22
|  | 2012-11-25 12:30 | 14.3644 | 9.189% | 2000 | 2000 | 2003.0131 | 2003.374 | 1.4364 | 1.32
|  | 2012-11-25 12:40 | 12.6503 | 14.07% | 1995.15 | 1952.9595 | 1995.4306 | 1953.2401 | 1.265 | 1.78
|  | 2012-11-25 12:50 | 11.4917 | 9.137% | 1945.16 | 1959.4812 | 1934.2176 | 1948.5388 | 1.1492 | 1.05
|  | 2012-11-25 13:00 | 11.9236 | 11.15% | 1981.28 | 1964.9062 | 1968.5965 | 1952.2227 | 1.1924 | 1.33
|  | 2012-11-25 13:20 | 12.2484 | 7.756% | 1990.75 | 2000 | 1984.2456 | 2005.129 | 1.2248 | 0.95
|  | 2012-11-25 13:30 | 12.7858 | 7.352% | 1996.69 | 2000 | 1997.7585 | 2010.1742 | 1.2786 | 0.94
|  | 2012-11-25 13:40 | 12.8383 | 8.958% | 1997.24 | 2000 | 1998.5102 | 2004.3932 | 1.2838 | 1.15
|  | 2012-11-25 13:50 | 11.409 | 7.801% | 1938.44 | 1975.3045 | 1925.4098 | 1962.2743 | 1.1409 | 0.89
|  | 2012-11-25 14:00 | 12.044 | 9.631% | 1988.44 | 1993.0405 | 1975.2482 | 1979.8486 | 1.2044 | 1.16
|  | 2012-11-25 14:10 | 11.4044 | 6.401% | 1937.6 | 1996.3017 | 1924.8965 | 1983.5983 | 1.1404 | 0.73
|  | 2012-11-25 14:20 | 11.2341 | 8.634% | 1923.32 | 1947.6726 | 1903.9976 | 1928.3502 | 1.1234 | 0.97
|  | 2012-11-25 14:30 | 11.349 | 6.873% | 1933.4 | 1986.1605 | 1918.4957 | 1971.2562 | 1.1349 | 0.78
|  | 2012-11-25 14:40 | 11.0261 | 8.162% | 1906.52 | 1940.1065 | 1873.1681 | 1906.7546 | 1.1026 | 0.9
|  | 2012-11-25 14:50 | 12.695 | 8.35% | 1995.7 | 2000 | 1996.2643 | 2006.3893 | 1.2695 | 1.06
|  | 2012-11-25 15:00 | 13.4659 | 6.758% | 1999.47 | 2000 | 2003.0395 | 2007.0358 | 1.3466 | 0.91
|  | 2012-11-25 15:10 | 13.9877 | 6.291% | 1999.99 | 2000 | 2003.416 | 2003.9685 | 1.3988 | 0.88
|  | 2012-11-25 15:20 | 13.6686 | 7.755% | 1999.67 | 2000 | 2003.3912 | 2005.9597 | 1.3669 | 1.06
|  | 2012-11-25 15:30 | 12.5286 | 7.343% | 1993.83 | 2000 | 1992.7932 | 2010.1668 | 1.2529 | 0.92
|  | 2012-11-25 15:40 | 12.2262 | 7.361% | 1990.53 | 2000 | 1983.3942 | 2007.6145 | 1.2226 | 0.9
|  | 2012-11-25 15:50 | 11.7273 | 10.49% | 1965.32 | 1957.8071 | 1955.1986 | 1947.6856 | 1.1727 | 1.23
|  | 2012-11-25 16:00 | 11.5971 | 9.485% | 1954.4 | 1962.632 | 1944.3246 | 1952.5565 | 1.1597 | 1.1
|  | 2012-11-25 16:10 | 11.969 | 9.274% | 1985.48 | 1994.8601 | 1971.2302 | 1980.6103 | 1.1969 | 1.11
|  | 2012-11-25 16:20 | 12.0159 | 9.571% | 1988.22 | 1993.666 | 1973.7901 | 1979.236 | 1.2016 | 1.15
|  | 2012-11-25 16:30 | 13.3926 | 9.334% | 1999.39 | 2000 | 2002.819 | 2004.7906 | 1.3393 | 1.25
|  | 2012-11-25 16:40 | 13.3091 | 8.34% | 1999.31 | 2000 | 2002.4931 | 2006.8931 | 1.3309 | 1.11
|  | 2012-11-25 16:50 | 13.4198 | 8.569% | 1999.42 | 2000 | 2002.9077 | 2006.2786 | 1.342 | 1.15
|  | 2012-11-25 17:00 | 13.3739 | 8.748% | 1999.37 | 2000 | 2002.7535 | 2006.0697 | 1.3374 | 1.17
|  | 2012-11-25 17:10 | 13.6705 | 9.217% | 1999.67 | 2000 | 2003.393 | 2004.867 | 1.3671 | 1.26
|  | 2012-11-25 17:20 | 13.5374 | 8.126% | 1999.54 | 2000 | 2003.2031 | 2006.3767 | 1.3537 | 1.1
|  | 2012-11-25 17:30 | 13.3733 | 9.197% | 1999.37 | 2000 | 2002.7511 | 2005.1172 | 1.3373 | 1.23
|  | 2012-11-25 17:40 | 13.0967 | 8.323% | 1999.1 | 2000 | 2001.22 | 2007.3071 | 1.3097 | 1.09
|  | 2012-11-25 17:50 | 13.2784 | 8.887% | 1999.28 | 2000 | 2002.3509 | 2005.8592 | 1.3278 | 1.18
|  | 2012-11-25 18:00 | 13.8536 | 10.03% | 1999.85 | 1999.7897 | 2003.4648 | 2003.4045 | 1.3854 | 1.39
|  | 2012-11-25 18:10 | 14.4409 | 9.764% | 2000 | 2000 | 2002.9045 | 2003.0312 | 1.4441 | 1.41
|  | 2012-11-25 18:20 | 14.5288 | 7.778% | 2000 | 1999.9406 | 2002.7748 | 2002.7155 | 1.4529 | 1.13
|  | 2012-11-25 18:30 | 14.6291 | 9.297% | 2000 | 2000 | 2002.6228 | 2002.7674 | 1.4629 | 1.36
|  | 2012-11-25 18:40 | 14.7897 | 11.56% | 2000 | 1998.8486 | 2002.3774 | 2001.226 | 1.479 | 1.71
|  | 2012-11-25 18:50 | 14.8536 | 8.281% | 2000 | 1999.8183 | 2002.2807 | 2002.0989 | 1.4854 | 1.23
|  | 2012-11-25 19:00 | 14.5292 | 12.04% | 2000 | 1997.3151 | 2002.7742 | 2000.0893 | 1.4529 | 1.75
|  | 2012-11-25 19:10 | 12.309 | 12.27% | 1991.41 | 1964.649 | 1986.4296 | 1959.6686 | 1.2309 | 1.51
|  | 2012-11-25 19:20 | 11.8982 | 9.917% | 1979.6 | 1980.7435 | 1967.0487 | 1968.1923 | 1.1898 | 1.18
|  | 2012-11-25 19:30 | 11.4623 | 7.416% | 1942.64 | 1984.6784 | 1931.1798 | 1973.2181 | 1.1462 | 0.85
|  | 2012-11-25 19:40 | 11.5654 | 7.35% | 1951.88 | 1992.7647 | 1941.4128 | 1982.2975 | 1.1565 | 0.85
|  | 2012-11-25 19:50 | 12.1266 | 8.741% | 1989.43 | 2000 | 1979.2066 | 1993.2782 | 1.2127 | 1.06
|  | 2012-11-25 20:00 | 12.2453 | 7.105% | 1990.75 | 2000 | 1984.1294 | 2009.5454 | 1.2245 | 0.87
|  | 2012-11-25 20:10 | 12.5338 | 9.893% | 1993.83 | 1994.7463 | 1992.9165 | 1993.8328 | 1.2534 | 1.24
|  | 2012-11-25 20:20 | 13.689 | 9.424% | 1999.69 | 2000 | 2003.4092 | 2004.5287 | 1.3689 | 1.29
|  | 2012-11-25 20:30 | 13.6206 | 9.251% | 1999.62 | 2000 | 2003.3376 | 2004.8811 | 1.3621 | 1.26
|  | 2012-11-25 20:50 | 12.7835 | 8.527% | 1996.58 | 2000 | 1997.7232 | 2006.0655 | 1.2783 | 1.09
|  | 2012-11-25 21:00 | 13.7604 | 5.16% | 1999.76 | 2000 | 2003.4517 | 2004.462 | 1.376 | 0.71
|  | 2012-11-25 21:10 | 13.3757 | 4.86% | 1999.38 | 2000 | 2002.7598 | 2006.7878 | 1.3376 | 0.65
|  | 2012-11-25 21:20 | 14.0085 | 5.854% | 2000 | 2000 | 2003.4025 | 2003.6456 | 1.4009 | 0.82
|  | 2012-11-25 21:40 | 14.0565 | 4.411% | 2000 | 1999.4016 | 2003.3665 | 2002.7681 | 1.4056 | 0.62
|  | 2012-11-25 21:50 | 14.0519 | 7.615% | 2000 | 2000 | 2003.3701 | 2004.2691 | 1.4052 | 1.07
|  | 2012-11-25 22:00 | 15.0147 | 12.99% | 2000 | 1997.0171 | 2002.0428 | 1999.0599 | 1.5015 | 1.95
|  | 2012-11-25 22:10 | 16.9541 | 4.424% | 2000 | 1999.6585 | 2000.3845 | 2000.043 | 1.6954 | 0.75
|  | 2012-11-25 22:20 | 17.1354 | 5.369% | 2000 | 1999.7226 | 2000.3231 | 2000.0457 | 1.7135 | 0.92
|  | 2012-11-25 22:30 | 17.6562 | 4.758% | 2000 | 1999.8231 | 2000.1944 | 2000.0175 | 1.7656 | 0.84
|  | 2012-11-25 22:40 | 16.5626 | 7.124% | 2000 | 1999.6454 | 2000.5562 | 2000.2016 | 1.6563 | 1.18
|  | 2012-11-25 23:20 | 12.3362 | 4.053% | 1991.74 | 2000 | 1987.345 | 2018.3719 | 1.2336 | 0.5
|  | 2012-11-25 23:40 | 11.9478 | 3.264% | 1983.8 | 2000 | 1970.0205 | 2024.1384 | 1.1948 | 0.39
|  | 2012-11-25 23:50 | 12.1732 | 5.34% | 1989.87 | 2000 | 1981.2422 | 2017.7618 | 1.2173 | 0.65
|  | 2012-11-26 00:20 | 14.074 | 6.821% | 2000 | 2000 | 2003.3516 | 2003.8634 | 1.4074 | 0.96
|  | 2012-11-26 00:30 | 15.3294 | 5.675% | 2000 | 1999.0251 | 2001.6168 | 2000.6419 | 1.5329 | 0.87
|  | 2012-11-26 00:40 | 15.401 | 5.324% | 2000 | 1999.0005 | 2001.5287 | 2000.5291 | 1.5401 | 0.82
|  | 2012-11-26 00:50 | 15.296 | 4.38% | 2000 | 1998.8267 | 2001.6592 | 2000.4859 | 1.5296 | 0.67
|  | 2012-11-26 01:00 | 14.716 | 5.232% | 2000 | 1998.8369 | 2002.4898 | 2001.3267 | 1.4716 | 0.77
|  | 2012-11-26 01:10 | 13.2566 | 6.035% | 1999.26 | 2000 | 2002.2425 | 2008.3353 | 1.3257 | 0.8
|  | 2012-11-26 01:20 | 13.1003 | 5.725% | 1999.1 | 2000 | 2001.2482 | 2009.5557 | 1.31 | 0.75
|  | 2012-11-26 01:30 | 13.1672 | 4.557% | 1999.17 | 2000 | 2001.7227 | 2008.3792 | 1.3167 | 0.6
|  | 2012-11-26 01:40 | 12.4401 | 6.029% | 1992.84 | 2000 | 1990.499 | 2014.6885 | 1.244 | 0.75
|  | 2012-11-26 01:50 | 11.5941 | 5.175% | 1953.56 | 2000 | 1944.0582 | 2011.0506 | 1.1594 | 0.6
|  | 2012-11-26 02:00 | 11.8422 | 6.587% | 1974.56 | 2000 | 1963.4452 | 2005.5716 | 1.1842 | 0.78
|  | 2012-11-26 02:10 | 12.3837 | 4.28% | 1992.18 | 2000 | 1988.8511 | 2017.6364 | 1.2384 | 0.53
|  | 2012-11-26 02:20 | 12.6654 | 4.5% | 1995.37 | 2000 | 1995.7199 | 2013.9365 | 1.2665 | 0.57
|  | 2012-11-26 02:30 | 12.2802 | 3.339% | 1991.08 | 2000 | 1985.4175 | 2019.3814 | 1.228 | 0.41
|  | 2012-11-26 02:40 | 12.3776 | 6.302% | 1992.18 | 2000 | 1988.6635 | 2014.0476 | 1.2378 | 0.78
|  | 2012-11-26 02:50 | 11.7934 | 4.494% | 1970.36 | 2000 | 1960.0918 | 2020.9757 | 1.1793 | 0.53
|  | 2012-11-26 03:00 | 11.9451 | 4.939% | 1983.8 | 2000 | 1969.8624 | 2019.4462 | 1.1945 | 0.59
|  | 2012-11-26 03:10 | 11.5033 | 5.39% | 1946 | 2000 | 1935.3924 | 2004.3195 | 1.1503 | 0.62
|  | 2012-11-26 03:20 | 11.4349 | 4.198% | 1940.12 | 2000 | 1928.25 | 2014.5812 | 1.1435 | 0.48
|  | 2012-11-26 03:30 | 11.4354 | 5.072% | 1940.96 | 2000 | 1928.302 | 2004.2576 | 1.1435 | 0.58
|  | 2012-11-26 03:40 | 11.2397 | 3.648% | 1924.16 | 2000 | 1904.7453 | 2008.9797 | 1.124 | 0.41
|  | 2012-11-26 03:50 | 11.4504 | 5.939% | 1941.8 | 2000 | 1929.9208 | 1993.8163 | 1.145 | 0.68
|  | 2012-11-26 04:00 | 10.6681 | 4.781% | 1815.89 | 1903.1631 | 1805.0267 | 1892.2999 | 1.0668 | 0.51
|  | 2012-11-26 04:10 | 11.1688 | 5.372% | 1918.28 | 1999.0669 | 1894.9721 | 1975.759 | 1.1169 | 0.6
|  | 2012-11-26 04:20 | 10.4094 | 4.515% | 1746.47 | 1823.221 | 1743.1526 | 1819.9036 | 1.0409 | 0.47
|  | 2012-11-26 04:30 | 10.46 | 3.442% | 1759.82 | 1849.5637 | 1756.0939 | 1845.8376 | 1.046 | 0.36
|  | 2012-11-26 04:40 | 10.178 | 3.832% | 1685.06 | 1749.9546 | 1678.9018 | 1743.7965 | 1.0178 | 0.39
|  | 2012-11-26 04:50 | 9.7906 | 3.575% | 1556.99 | 1591.3996 | 1554.4764 | 1588.886 | 0.97906 | 0.35
|  | 2012-11-26 05:00 | 10.9306 | 11.8% | 1885.31 | 1852.7091 | 1856.9148 | 1824.314 | 1.0931 | 1.29
|  | 2012-11-26 05:10 | 11.8202 | 7.699% | 1972.88 | 2000 | 1961.9597 | 1992.6235 | 1.182 | 0.91
|  | 2012-11-26 05:20 | 11.3643 | 5.896% | 1934.24 | 2000 | 1920.3039 | 1987.6582 | 1.1364 | 0.67
|  | 2012-11-26 05:30 | 11.4765 | 6.187% | 1944.32 | 2000 | 1932.655 | 1992.258 | 1.1476 | 0.71
|  | 2012-11-26 05:40 | 11.1612 | 5.824% | 1917.44 | 1990.9832 | 1893.8869 | 1967.4302 | 1.1161 | 0.65
|  | 2012-11-26 05:50 | 11.5883 | 7.766% | 1953.56 | 1988.0063 | 1943.531 | 1977.9773 | 1.1588 | 0.9
|  | 2012-11-26 06:00 | 11.2765 | 5.41% | 1927.52 | 2000 | 1909.5386 | 1986.8957 | 1.1276 | 0.61
|  | 2012-11-26 06:10 | 10.5242 | 6.556% | 1775.84 | 1831.3664 | 1771.9157 | 1827.442 | 1.0524 | 0.69
|  | 2012-11-26 06:20 | 10.1576 | 6.891% | 1679.72 | 1716.8053 | 1672.8575 | 1709.9427 | 1.0158 | 0.7
|  | 2012-11-26 06:30 | 10.6063 | 6.317% | 1799.87 | 1861.5788 | 1791.2197 | 1852.9285 | 1.0606 | 0.67
|  | 2012-11-26 06:40 | 10.32 | 6.88% | 1722.44 | 1766.2378 | 1719.3 | 1763.0977 | 1.032 | 0.71
|  | 2012-11-26 06:50 | 9.6987 | 6.908% | 1522.7 | 1538.9092 | 1522.3525 | 1538.5617 | 0.96987 | 0.67
|  | 2012-11-26 07:00 | 8.2678 | 10.52% | 988.09 | 990.6231 | 985.6636 | 988.1967 | 0.82678 | 0.87
|  | 2012-11-26 07:10 | 8.6275 | 7.418% | 1120.21 | 1109.4283 | 1117.4601 | 1106.6784 | 0.86275 | 0.64
|  | 2012-11-26 07:20 | 8.1561 | 6.376% | 947.72 | 932.6207 | 946.4074 | 931.3081 | 0.81561 | 0.52
|  | 2012-11-26 07:30 | 8.9913 | 5.783% | 1252.33 | 1240.626 | 1256.4535 | 1244.7495 | 0.89913 | 0.52
|  | 2012-11-26 07:40 | 9.2062 | 7.06% | 1336.01 | 1333.6912 | 1339.2315 | 1336.9127 | 0.92062 | 0.65
|  | 2012-11-26 07:50 | 7.5555 | 11.25% | 756.56 | 762.1268 | 751.0372 | 756.604 | 0.75555 | 0.85
|  | 2012-11-26 08:00 | 6.0232 | 9.961% | 366.52 | 366.4442 | 371.8621 | 371.7862 | 0.60232 | 0.6
|  | 2012-11-26 08:10 | 6.3787 | 9.877% | 447.88 | 447.5626 | 445.3935 | 445.0761 | 0.63787 | 0.63
|  | 2012-11-26 08:20 | 6.3472 | 5.042% | 441.1 | 431.5204 | 438.5451 | 428.9655 | 0.63472 | 0.32
|  | 2012-11-26 08:30 | 6.3458 | 4.57% | 441.1 | 431.0347 | 438.2378 | 428.1725 | 0.63458 | 0.29
|  | 2012-11-26 08:40 | 6.1176 | 5.394% | 389.12 | 380.6921 | 390.6095 | 382.1816 | 0.61176 | 0.33
|  | 2012-11-26 08:50 | 6.1349 | 7.335% | 391.38 | 386.0942 | 394.1 | 388.8142 | 0.61349 | 0.45
|  | 2012-11-26 09:00 | 6.4994 | 5.847% | 475 | 465.8098 | 472.2204 | 463.0302 | 0.64994 | 0.38
|  | 2012-11-26 09:10 | 6.5532 | 4.578% | 486.3 | 475.251 | 484.4915 | 473.4426 | 0.65532 | 0.3
|  | 2012-11-26 09:20 | 6.3369 | 3.472% | 438.84 | 427.9888 | 436.3233 | 425.4721 | 0.63369 | 0.22
|  | 2012-11-26 09:30 | 6.5577 | 5.642% | 488.56 | 478.7664 | 485.5432 | 475.7496 | 0.65577 | 0.37
|  | 2012-11-26 09:40 | 5.7561 | 9.555% | 323.12 | 322.4973 | 321.586 | 320.9634 | 0.57561 | 0.55
|  | 2012-11-26 09:50 | 4.8732 | 11.08% | 185.83 | 186.3627 | 174.2739 | 174.8066 | 0.48732 | 0.54
|  | 2012-11-26 10:00 | 4.998 | 10.4% | 200 | 200.1291 | 194.2317 | 194.3609 | 0.4998 | 0.52
|  | 2012-11-26 10:10 | 4.3465 | 9.663% | 129.15 | 128.5815 | 93.4649 | 92.8964 | 0.43465 | 0.42
|  | 2012-11-26 10:20 | 3.8719 | 6.715% | 79.17 | 72.5106 | 38.1672 | 31.5078 | 0.38719 | 0.26
|  | 2012-11-26 10:30 | 3.5326 | 12.74% | 48.23 | 51.4086 | 17.2427 | 20.4213 | 0.35326 | 0.45
|  | 2012-11-26 10:40 | 3.9355 | 7.877% | 85.54 | 80.8816 | 43.8716 | 39.2132 | 0.39355 | 0.31
|  | 2012-11-26 10:50 | 3.6604 | 16.66% | 60.06 | 71.6973 | 23.4116 | 35.0489 | 0.36604 | 0.61
|  | 2012-11-26 11:00 | 3.9278 | 8.911% | 84.63 | 82.2457 | 43.1516 | 40.7673 | 0.39278 | 0.35
|  | 2012-11-26 11:10 | 3.6547 | 5.746% | 59.15 | 54.9026 | 23.0935 | 18.8461 | 0.36547 | 0.21
|  | 2012-11-26 11:20 | 3.7232 | 7.789% | 65.52 | 62.1889 | 27.1433 | 23.8122 | 0.37232 | 0.29
|  | 2012-11-26 11:30 | 3.7186 | 8.874% | 65.52 | 63.7601 | 26.8523 | 25.0924 | 0.37186 | 0.33
|  | 2012-11-26 11:40 | 3.6031 | 8.881% | 54.6 | 53.3687 | 20.4245 | 19.1932 | 0.36031 | 0.32
|  | 2012-11-26 11:50 | 3.5671 | 7.849% | 51.87 | 50.0123 | 18.7397 | 16.8819 | 0.35671 | 0.28
|  | 2012-11-26 12:00 | 3.1749 | 16.06% | 15.47 | 18.9464 | 6.5245 | 10.0009 | 0.31749 | 0.51
|  | 2012-11-26 12:10 | 3.6031 | 10.82% | 54.6 | 55.64 | 20.4248 | 21.4647 | 0.36031 | 0.39
|  | 2012-11-26 12:20 | 3.4747 | 21.58% | 42.77 | 59.3168 | 14.974 | 31.5208 | 0.34747 | 0.75
|  | 2012-11-26 12:30 | 2.6998 | 20% | 0 | 2.4312 | 0.4698 | 2.901 | 0.26998 | 0.54
|  | 2012-11-26 12:40 | 3.0112 | 20.59% | 0.91 | 6.5079 | 3.4691 | 9.067 | 0.30112 | 0.62
|  | 2012-11-26 13:00 | 3.2381 | 20.38% | 21.84 | 30.671 | 7.9643 | 16.7952 | 0.32381 | 0.66
|  | 2012-11-26 13:10 | 3.9638 | 14.63% | 87.36 | 97.851 | 46.6027 | 57.0937 | 0.39638 | 0.58
|  | 2012-11-26 13:30 | 4.7651 | 16.16% | 174.93 | 182.2128 | 157.1172 | 164.4 | 0.47651 | 0.77
|  | 2012-11-27 03:50 | 2.9191 | 20.21% | 0 | 4.357 | 2.1982 | 6.5552 | 0.29191 | 0.59
|  | 2012-11-27 04:00 | 3.46 | 15.9% | 41.86 | 48.5887 | 14.4423 | 21.171 | 0.346 | 0.55
|  | 2012-11-27 04:10 | 3.9123 | 16.1% | 82.81 | 96.4354 | 41.7286 | 55.354 | 0.39123 | 0.63
|  | 2012-11-27 06:40 | 4.0605 | 16.25% | 97.54 | 111.8525 | 56.782 | 71.0945 | 0.40605 | 0.66
|  | 2012-11-27 07:10 | 3.4945 | 17.74% | 44.59 | 54.8789 | 15.7181 | 26.007 | 0.34945 | 0.62
|  | 2012-11-27 07:20 | 4.4 | 12.73% | 134.6 | 139.2032 | 101.1489 | 105.7521 | 0.44 | 0.56
|  | 2012-11-27 07:30 | 4.5054 | 12.21% | 146.59 | 149.6354 | 116.7887 | 119.8341 | 0.45054 | 0.55
|  | 2012-11-27 07:40 | 5.0663 | 15.4% | 211.34 | 216.267 | 205.207 | 210.134 | 0.50663 | 0.78
|  | 2012-11-27 07:50 | 5.0184 | 10.56% | 203.24 | 203.4264 | 197.5136 | 197.7 | 0.50184 | 0.53
|  | 2012-11-27 08:00 | 4.2875 | 12.83% | 122.61 | 128.1532 | 85.2412 | 90.7844 | 0.42875 | 0.55
|  | 2012-11-27 08:10 | 4.5937 | 10.88% | 155.31 | 156.2257 | 130.2867 | 131.2024 | 0.45937 | 0.5
|  | 2012-11-27 08:20 | 4.3834 | 10.27% | 132.42 | 132.8478 | 98.7429 | 99.1707 | 0.43834 | 0.45
|  | 2012-11-27 08:30 | 3.9644 | 11.35% | 87.36 | 90.3954 | 46.6682 | 49.7037 | 0.39644 | 0.45
|  | 2012-11-27 08:40 | 4.1049 | 12.42% | 101.9 | 107.3366 | 61.8823 | 67.3189 | 0.41049 | 0.51
|  | 2012-11-27 08:50 | 4.2569 | 7.517% | 119.34 | 114.7456 | 81.0862 | 76.4918 | 0.42569 | 0.32
|  | 2012-11-27 09:00 | 4.3109 | 9.511% | 124.79 | 123.9166 | 88.4724 | 87.5989 | 0.43109 | 0.41
|  | 2012-11-27 09:10 | 4.182 | 11.72% | 110.62 | 114.2958 | 71.3138 | 74.9896 | 0.4182 | 0.49
|  | 2012-11-27 09:20 | 3.9526 | 9.867% | 86.45 | 86.1535 | 45.5096 | 45.213 | 0.39526 | 0.39
|  | 2012-11-27 09:30 | 3.6629 | 12.56% | 60.06 | 64.1024 | 23.5467 | 27.5891 | 0.36629 | 0.46
|  | 2012-11-27 09:40 | 3.9659 | 9.582% | 88.27 | 87.3327 | 46.811 | 45.8737 | 0.39659 | 0.38
|  | 2012-11-27 09:50 | 3.67 | 13.35% | 60.97 | 66.4735 | 23.946 | 29.4494 | 0.367 | 0.49
|  | 2012-11-27 10:00 | 3.358 | 13.1% | 32.76 | 34.984 | 11.1431 | 13.3671 | 0.3358 | 0.44
|  | 2012-11-27 10:10 | 3.2761 | 17.09% | 25.48 | 30.9924 | 8.9051 | 14.4175 | 0.32761 | 0.56
|  | 2012-11-27 10:20 | 3.4886 | 11.18% | 44.59 | 45.6592 | 15.4942 | 16.5634 | 0.34886 | 0.39
|  | 2012-11-27 10:30 | 3.8644 | 11.13% | 78.26 | 80.6273 | 37.5362 | 39.9035 | 0.38644 | 0.43
|  | 2012-11-27 10:40 | 4.2613 | 6.805% | 119.34 | 113.6079 | 81.6761 | 75.944 | 0.42613 | 0.29
|  | 2012-11-27 10:50 | 3.9641 | 11.1% | 87.36 | 89.8291 | 46.6365 | 49.1055 | 0.39641 | 0.44
|  | 2012-11-27 11:00 | 3.7937 | 14.5% | 71.89 | 80.962 | 31.9744 | 41.0463 | 0.37937 | 0.55
|  | 2012-11-27 11:20 | 2.9802 | 13.42% | 0 | 1.2343 | 3.0052 | 4.2394 | 0.29802 | 0.4
|  | 2012-11-27 11:30 | 2.7025 | 15.91% | 0 | 1.2477 | 0.48136 | 1.729 | 0.27025 | 0.43
|  | 2012-11-27 11:40 | 2.7755 | 14.41% | 0 | 1.1116 | 0.87523 | 1.9868 | 0.27755 | 0.4
|  | 2012-11-27 11:50 | 4.6221 | 29.21% | 158.58 | 202.2588 | 134.6879 | 178.3667 | 0.46221 | 1.35
|  | 2012-11-27 12:00 | 5.5069 | 10.35% | 282.62 | 282.9332 | 277.8412 | 278.1544 | 0.55069 | 0.57
|  | 2012-11-27 12:10 | 5.6794 | 9.156% | 310.16 | 309.1411 | 307.8347 | 306.8158 | 0.56794 | 0.52
|  | 2012-11-27 12:20 | 5.2565 | 13.32% | 242.12 | 244.6915 | 236.0713 | 238.6428 | 0.52565 | 0.7
|  | 2012-11-27 12:30 | 6.0679 | 11.7% | 377.82 | 381.513 | 380.6675 | 384.3605 | 0.60679 | 0.71
|  | 2012-11-27 12:40 | 6.136 | 9.615% | 393.64 | 392.8129 | 394.3301 | 393.503 | 0.6136 | 0.59
|  | 2012-11-27 12:50 | 5.3546 | 7.844% | 256.7 | 255.8576 | 252.2379 | 251.3955 | 0.53546 | 0.42
|  | 2012-11-27 13:00 | 5.0028 | 9.994% | 200 | 199.9985 | 195.0121 | 195.0106 | 0.50028 | 0.5
|  | 2012-11-27 13:10 | 5.0777 | 8.665% | 212.96 | 212.7828 | 207.0549 | 206.8777 | 0.50777 | 0.44
|  | 2012-11-27 13:20 | 5.0849 | 6.293% | 212.96 | 213.1211 | 208.2114 | 208.3725 | 0.50849 | 0.32
|  | 2012-11-27 13:30 | 4.9111 | 6.312% | 190.19 | 190.2029 | 180.3226 | 180.3356 | 0.49111 | 0.31
|  | 2012-11-27 13:40 | 4.9576 | 4.639% | 195.64 | 196.2069 | 187.7584 | 188.3253 | 0.49576 | 0.23
|  | 2012-11-27 13:50 | 4.3 | 4.651% | 123.7 | 115.9881 | 86.956 | 79.2441 | 0.43 | 0.2
|  | 2012-11-27 14:00 | 3.4844 | 7.749% | 43.68 | 42.3511 | 15.3352 | 14.0063 | 0.34844 | 0.27
|  | 2012-11-27 14:10 | 2.7624 | 13.76% | 0 | 0.89711 | 0.79174 | 1.6888 | 0.27624 | 0.38
|  | 2012-11-27 14:20 | 2.142 | 9.337% | 0 | 9.5191e-05 | -0.0044923 | -0.0043971 | 0.2142 | 0.2
|  | 2012-11-27 14:30 | 1.6486 | 8.492% | 0 | 1.5646e-05 | -2.0442e-05 | -4.7966e-06 | 0.16486 | 0.14
|  | 2012-11-27 14:40 | 1.442 | 15.95% | 0 | -1.317e-05 | -2.3239e-08 | -1.3193e-05 | 0.1442 | 0.23
|  | 2012-11-27 14:50 | 1.1255 | 7.108% | 0 | 4.8813e-20 | -4.8817e-20 | -3.3755e-24 | 0.11255 | 0.08
|  | 2012-11-27 15:00 | 1.0958 | 7.301% | 0 | 5.4919e-22 | -5.5182e-22 | -2.6255e-24 | 0.10958 | 0.08
|  | 2012-11-27 15:10 | 0.8162 | 20.83% | 0 | -2.5809e-16 | -3.1319e-27 | -2.5809e-16 | 0.08162 | 0.17
|  | 2012-11-27 15:20 | 0.49439 | 14.16% | 0 | -8.4902e-41 | -5.6267e-57 | -8.4902e-41 | 0.049439 | 0.07
|  | 2012-11-27 15:30 | 0.61966 | 8.069% | 0 | 1.5379e-37 | -1.5379e-37 | -1.9387e-44 | 0.061966 | 0.05
|  | 2012-11-27 15:40 | 0.33575 | 23.83% | 0 | -2.0275e-44 | 3.5918e-124 | -2.0275e-44 | 0.033575 | 0.08
|  | 2012-11-27 15:50 | 0.39755 | 35.22% | 0 | -2.7104e-30 | 4.0416e-89 | -2.7104e-30 | 0.039755 | 0.14
|  | 2012-11-27 16:10 | 1.5747 | 18.42% | 0 | -0.00022537 | -3.0792e-06 | -0.00022845 | 0.15747 | 0.29
|  | 2012-11-27 16:20 | 2.9941 | 8.684% | 0 | -0.44827 | 3.2091 | 2.7609 | 0.29941 | 0.26
|  | 2012-11-27 16:30 | 3.5382 | 4.239% | 49.14 | 46.6933 | 17.4766 | 15.0299 | 0.35382 | 0.15
|  | 2012-11-27 16:40 | 3.7112 | 7.006% | 64.61 | 60.4475 | 26.3901 | 22.2275 | 0.37112 | 0.26
|  | 2012-11-27 16:50 | 4.6008 | 5.434% | 156.4 | 154.2044 | 131.3816 | 129.186 | 0.46008 | 0.25
|  | 2012-11-27 17:00 | 4.6585 | 3.22% | 162.94 | 161.4843 | 140.3458 | 138.8902 | 0.46585 | 0.15
|  | 2012-11-29 14:00 | 5.9202 | 14.36% | 349.04 | 358.1031 | 351.9991 | 361.0622 | 0.59202 | 0.85
|  | 2012-11-29 14:10 | 6.1164 | 13.73% | 389.12 | 398.1826 | 390.3654 | 399.4279 | 0.61164 | 0.84
|  | 2012-11-29 14:30 | 5.9784 | 15.72% | 358.76 | 372.066 | 363.1448 | 376.4507 | 0.59784 | 0.94
|  | 2012-11-29 14:40 | 6.1851 | 12.93% | 404.94 | 412.2628 | 404.3517 | 411.6745 | 0.61851 | 0.8
|  | 2012-11-29 14:50 | 6.0442 | 15.39% | 371.04 | 384.12 | 375.9789 | 389.0589 | 0.60442 | 0.93
|  | 2012-11-29 22:50 | 3.8477 | 14.55% | 77.35 | 87.0295 | 36.154 | 45.8335 | 0.38477 | 0.56
|  | 2012-11-29 23:00 | 3.2263 | 16.12% | 20.93 | 24.8854 | 7.6835 | 11.6389 | 0.32263 | 0.52
|  | 2012-11-29 23:10 | 2.9836 | 11.73% | 0 | 0.60188 | 3.0545 | 3.6564 | 0.29836 | 0.35
|  | 2012-11-29 23:20 | 3.7062 | 14.03% | 64.61 | 71.7816 | 26.0869 | 33.2585 | 0.37062 | 0.52
|  | 2012-11-29 23:30 | 4.3974 | 11.6% | 134.6 | 137.219 | 100.7691 | 103.3882 | 0.43974 | 0.51
|  | 2012-11-29 23:40 | 3.9007 | 13.59% | 81.9 | 89.7745 | 40.6783 | 48.5528 | 0.39007 | 0.53
|  | 2012-11-29 23:50 | 4.4611 | 15.02% | 141.14 | 149.4606 | 110.1395 | 118.4602 | 0.44611 | 0.67
|  | 2012-11-30 | 4.3628 | 20.4% | 130.24 | 151.7186 | 95.7896 | 117.2681 | 0.43628 | 0.89
|  | 2012-11-30 03:30 | 4.8836 | 12.7% | 186.92 | 188.7225 | 175.9399 | 177.7424 | 0.48836 | 0.62
|  | 2012-11-30 04:00 | 4.714 | 11.67% | 168.39 | 169.7586 | 149.0459 | 150.4144 | 0.4714 | 0.55
|  | 2012-11-30 11:40 | 2.4123 | 15.75% | 0 | 0.25774 | 0.0036961 | 0.26144 | 0.24123 | 0.38
|  | 2012-11-30 11:50 | 2.5463 | 16.49% | 0 | 0.73076 | 0.084944 | 0.81571 | 0.25463 | 0.42
|  | 2012-11-30 12:00 | 2.6385 | 9.096% | 0 | -0.093686 | 0.25882 | 0.16513 | 0.26385 | 0.24
|  | 2012-11-30 12:10 | 2.0587 | 11.66% | 0 | -0.00029833 | -0.0029526 | -0.0032509 | 0.20587 | 0.24
|  | 2012-11-30 12:20 | 1.9812 | 15.65% | 0 | -0.00014329 | -0.0017818 | -0.0019251 | 0.19812 | 0.31
|  | 2012-11-30 12:30 | 2.0055 | 11.47% | 0 | -0.00030487 | -0.0021163 | -0.0024212 | 0.20055 | 0.23
|  | 2012-11-30 12:40 | 2.2295 | 8.074% | 0 | -0.00010245 | -0.0060834 | -0.0061858 | 0.22295 | 0.18
|  | 2012-11-30 12:50 | 2.2308 | 5.379% | 0 | 5.8332e-05 | -0.0061017 | -0.0060434 | 0.22308 | 0.12
|  | 2012-12-01 00:20 | 2.8962 | 3.453% | 0 | -1.7943 | 1.934 | 0.13967 | 0.28962 | 0.1
|  | 2012-12-01 00:30 | 2.6387 | 2.653% | 0 | -0.27606 | 0.2594 | -0.016661 | 0.26387 | 0.07
|  | 2012-12-01 00:40 | 2.2462 | 12.02% | 0 | 0.0044482 | -0.0062955 | -0.0018473 | 0.22462 | 0.27
|  | 2012-12-01 00:50 | 2.0874 | 5.749% | 0 | 0.0008069 | -0.0034569 | -0.00265 | 0.20874 | 0.12
|  | 2012-12-01 01:00 | 2.2339 | 3.581% | 0 | 4.2593e-05 | -0.0061444 | -0.0061018 | 0.22339 | 0.08
|  | 2012-12-01 01:10 | 2.5262 | 8.709% | 0 | -0.046718 | 0.063276 | 0.016558 | 0.25262 | 0.22
|  | 2012-12-01 01:30 | 3.1074 | 2.575% | 10.01 | 7.8923 | 5.145 | 3.0272 | 0.31074 | 0.08
|  | 2012-12-01 01:40 | 2.9085 | 2.751% | 0 | -2.0136 | 2.073 | 0.059436 | 0.29085 | 0.08
|  | 2012-12-01 01:50 | 2.8034 | 2.854% | 0 | -1.0917 | 1.0722 | -0.0195 | 0.28034 | 0.08
|  | 2012-12-01 02:00 | 2.8542 | 5.956% | 0 | -1.0473 | 1.5031 | 0.45586 | 0.28542 | 0.17
|  | 2012-12-01 02:10 | 3.2036 | 2.809% | 18.2 | 16.7133 | 7.1606 | 5.6739 | 0.32036 | 0.09
|  | 2012-12-01 02:20 | 2.9582 | 4.057% | 0 | -1.9621 | 2.6972 | 0.73512 | 0.29582 | 0.12
|  | 2012-12-01 02:30 | 2.86 | 3.846% | 0 | -1.4689 | 1.5586 | 0.089666 | 0.286 | 0.11
|  | 2012-12-01 02:40 | 3.0024 | 2.665% | 0 | -2.5605 | 3.3339 | 0.77338 | 0.30024 | 0.08
|  | 2012-12-01 02:50 | 3.1384 | 2.549% | 12.74 | 10.8438 | 5.7587 | 3.8624 | 0.31384 | 0.08
|  | 2012-12-01 03:00 | 3.1 | 2.258% | 9.1 | 6.894 | 5.0045 | 2.7985 | 0.31 | 0.07
|  | 2012-12-01 03:10 | 2.8753 | 4.869% | 0 | -1.3783 | 1.7107 | 0.33247 | 0.28753 | 0.14
|  | 2012-12-01 03:20 | 2.8252 | 4.602% | 0 | -1.1441 | 1.2448 | 0.10077 | 0.28252 | 0.13
|  | 2012-12-01 03:30 | 2.8759 | 3.129% | 0 | -1.6801 | 1.7169 | 0.036853 | 0.28759 | 0.09
|  | 2012-12-01 04:10 | 3.4955 | 2.575% | 45.5 | 43.575 | 15.7583 | 13.8333 | 0.34955 | 0.09
|  | 2012-12-01 04:20 | 3.5365 | 3.676% | 49.14 | 46.7126 | 17.4086 | 14.9812 | 0.35365 | 0.13
|  | 2012-12-01 04:30 | 3.726 | 1.879% | 66.43 | 59.3846 | 27.323 | 20.2776 | 0.3726 | 0.07
|  | 2012-12-01 04:40 | 3.6513 | 2.465% | 59.15 | 54.4297 | 22.9111 | 18.1908 | 0.36513 | 0.09
|  | 2012-12-01 05:00 | 4.1213 | 4.853% | 104.08 | 93.1289 | 63.8272 | 52.876 | 0.41213 | 0.2
|  | 2012-12-01 05:10 | 4.5117 | 5.32% | 146.59 | 143.1685 | 117.7445 | 114.323 | 0.45117 | 0.24
|  | 2012-12-01 05:20 | 5.0238 | 2.588% | 203.24 | 204.4645 | 198.3712 | 199.5957 | 0.50238 | 0.13
|  | 2012-12-01 05:30 | 5.1079 | 2.154% | 217.82 | 218.9315 | 211.917 | 213.0285 | 0.51079 | 0.11
|  | 2012-12-01 05:40 | 5.4038 | 2.406% | 264.8 | 263.2843 | 260.426 | 258.9103 | 0.54038 | 0.13
|  | 2012-12-01 05:50 | 5.47 | 5.119% | 276.14 | 273.851 | 271.5653 | 269.2763 | 0.547 | 0.28
|  | 2012-12-01 06:00 | 5.9838 | 2.005% | 358.76 | 345.6251 | 364.1926 | 351.0577 | 0.59838 | 0.12
|  | 2012-12-01 06:10 | 5.7924 | 3.28% | 327.98 | 319.615 | 328.187 | 319.8221 | 0.57924 | 0.19
|  | 2012-12-01 06:20 | 4.9682 | 6.844% | 196.73 | 196.7486 | 189.4578 | 189.4764 | 0.49682 | 0.34
|  | 2012-12-01 06:30 | 4.6107 | 3.47% | 157.49 | 155.4179 | 132.9163 | 130.8441 | 0.46107 | 0.16
|  | 2012-12-01 06:40 | 4.9828 | 5.218% | 197.82 | 198.2737 | 191.7941 | 192.2478 | 0.49828 | 0.26
|  | 2012-12-01 06:50 | 5.1615 | 3.294% | 225.92 | 226.5562 | 220.6046 | 221.2409 | 0.51615 | 0.17
|  | 2012-12-01 07:00 | 5.3774 | 2.232% | 261.56 | 260.3644 | 256.0316 | 254.836 | 0.53774 | 0.12
|  | 2012-12-01 07:10 | 5.715 | 3.15% | 315.02 | 308.1491 | 314.1725 | 307.3016 | 0.5715 | 0.18
|  | 2012-12-01 07:20 | 5.6288 | 3.375% | 302.06 | 296.9814 | 298.9036 | 293.8251 | 0.56288 | 0.19
|  | 2012-12-01 07:30 | 5.6977 | 7.196% | 313.4 | 310.1259 | 311.0749 | 307.8008 | 0.56977 | 0.41
|  | 2012-12-01 09:30 | 7.5925 | 7.244% | 765.59 | 755.5089 | 762.2884 | 752.2073 | 0.75925 | 0.55
|  | 2012-12-01 09:40 | 7.4293 | 4.846% | 717.43 | 702.3313 | 713.4355 | 698.3369 | 0.74293 | 0.36
|  | 2012-12-01 09:50 | 8.069 | 5.949% | 914.69 | 898.6262 | 916.4173 | 900.3535 | 0.8069 | 0.48
|  | 2012-12-01 10:00 | 8.0505 | 7.577% | 907.35 | 896.8658 | 910.1157 | 899.6316 | 0.80505 | 0.61
|  | 2012-12-02 16:00 | 5.6985 | 3.685% | 313.4 | 307.1028 | 311.2214 | 304.9242 | 0.56985 | 0.21
|  | 2012-12-02 19:50 | 8.2035 | 3.047% | 962.4 | 938.8283 | 962.969 | 939.3973 | 0.82035 | 0.25
|  | 2012-12-02 20:00 | 8.6874 | 3.683% | 1142.23 | 1118.7322 | 1140.0627 | 1116.5649 | 0.86874 | 0.32
|  | 2012-12-02 20:10 | 8.9644 | 2.789% | 1241.32 | 1218.1376 | 1246.0568 | 1222.8743 | 0.89644 | 0.25
|  | 2012-12-02 20:20 | 8.4107 | 4.994% | 1039.47 | 1019.3136 | 1037.1278 | 1016.9714 | 0.84107 | 0.42
|  | 2012-12-02 20:30 | 9.5503 | 7.33% | 1465.55 | 1474.4693 | 1468.8242 | 1477.7435 | 0.95503 | 0.7
|  | 2012-12-02 20:40 | 10.6975 | 2.617% | 1823.9 | 1938.7324 | 1811.3797 | 1926.2121 | 1.0698 | 0.28
|  | 2012-12-02 20:50 | 10.5562 | 3.316% | 1786.52 | 1884.6284 | 1779.563 | 1877.6714 | 1.0556 | 0.35
|  | 2012-12-02 21:00 | 9.4398 | 4.449% | 1423.64 | 1429.2867 | 1427.91 | 1433.5567 | 0.94398 | 0.42
|  | 2012-12-02 21:10 | 8.3108 | 6.859% | 1002.77 | 988.9888 | 1001.0064 | 987.2252 | 0.83108 | 0.57
|  | 2012-12-02 21:20 | 6.8779 | 6.397% | 560.88 | 550.9234 | 562.9004 | 552.9438 | 0.68779 | 0.44
|  | 2012-12-02 21:30 | 6.611 | 4.235% | 499.86 | 488.037 | 497.9202 | 486.0972 | 0.6611 | 0.28
|  | 2012-12-02 21:40 | 6.9954 | 3.145% | 588 | 570.6623 | 593.1309 | 575.7932 | 0.69954 | 0.22
|  | 2012-12-02 21:50 | 7.5763 | 5.28% | 762.58 | 747.5622 | 757.3302 | 742.3124 | 0.75763 | 0.4
|  | 2012-12-02 22:00 | 7.6738 | 3.388% | 789.67 | 771.01 | 787.3461 | 768.6862 | 0.76738 | 0.26
|  | 2012-12-02 22:10 | 8.2065 | 5.118% | 966.07 | 946.9803 | 964.0217 | 944.932 | 0.82065 | 0.42
|  | 2012-12-02 22:20 | 8.7054 | 3.102% | 1149.57 | 1124.795 | 1146.8668 | 1122.0919 | 0.87054 | 0.27
|  | 2012-12-02 22:30 | 9.2648 | 2.483% | 1355.06 | 1345.7073 | 1361.6754 | 1352.3227 | 0.92648 | 0.23
|  | 2012-12-02 22:40 | 9.1005 | 3.406% | 1294.1 | 1277.9219 | 1298.548 | 1282.3699 | 0.91005 | 0.31
|  | 2012-12-02 22:50 | 8.8484 | 3.164% | 1200.95 | 1177.0073 | 1201.4422 | 1177.4995 | 0.88484 | 0.28
|  | 2012-12-02 23:00 | 9.2091 | 2.715% | 1336.01 | 1323.4258 | 1340.3476 | 1327.7633 | 0.92091 | 0.25
|  | 2012-12-02 23:10 | 9.2143 | 3.039% | 1336.01 | 1324.6104 | 1342.3299 | 1330.9303 | 0.92143 | 0.28
|  | 2012-12-02 23:20 | 9.4626 | 4.967% | 1431.26 | 1438.4176 | 1436.416 | 1443.5737 | 0.94626 | 0.47
|  | 2012-12-02 23:30 | 10.23 | 4.008% | 1698.41 | 1766.2975 | 1694.0579 | 1761.9455 | 1.023 | 0.41
|  | 2012-12-02 23:40 | 10.5189 | 3.613% | 1775.84 | 1868.6977 | 1770.6491 | 1863.5067 | 1.0519 | 0.38
|  | 2012-12-02 23:50 | 10.5973 | 4.058% | 1797.2 | 1890.62 | 1789.1542 | 1882.5742 | 1.0597 | 0.43
|  | 2012-12-03 | 10.8578 | 4.144% | 1866.62 | 1969.1003 | 1843.6047 | 1946.0849 | 1.0858 | 0.45
|  | 2012-12-03 00:10 | 10.7415 | 6.051% | 1834.58 | 1903.8781 | 1820.6148 | 1889.9129 | 1.0741 | 0.65
|  | 2012-12-03 00:20 | 10.1103 | 5.737% | 1666.37 | 1712.2265 | 1658.6099 | 1704.4664 | 1.011 | 0.58
|  | 2012-12-03 00:30 | 10.0292 | 6.581% | 1645.01 | 1679.1087 | 1633.436 | 1667.5348 | 1.0029 | 0.66
|  | 2012-12-03 00:40 | 9.5067 | 6.417% | 1450.31 | 1458.9942 | 1452.7785 | 1461.4627 | 0.95067 | 0.61
|  | 2012-12-03 00:50 | 9.9648 | 6.322% | 1621.76 | 1654.5255 | 1612.8066 | 1645.5721 | 0.99648 | 0.63
|  | 2012-12-03 01:00 | 9.7172 | 8.644% | 1530.32 | 1538.7374 | 1528.9051 | 1537.3226 | 0.97172 | 0.84
|  | 2012-12-03 01:10 | 9.6708 | 8.376% | 1511.27 | 1520.1029 | 1512.4425 | 1521.2754 | 0.96708 | 0.81
|  | 2012-12-03 01:20 | 9.9781 | 8.218% | 1629.38 | 1646.9355 | 1617.1149 | 1634.6704 | 0.99781 | 0.82
|  | 2012-12-03 01:30 | 10.6126 | 8.48% | 1799.87 | 1825.7805 | 1792.6526 | 1818.5632 | 1.0613 | 0.9
|  | 2012-12-03 01:40 | 10.3812 | 7.61% | 1738.46 | 1774.1203 | 1735.7536 | 1771.4139 | 1.0381 | 0.79
|  | 2012-12-03 01:50 | 11.8461 | 6.584% | 1975.4 | 2000 | 1963.7058 | 2005.7165 | 1.1846 | 0.78
|  | 2012-12-03 02:00 | 12.0181 | 5.575% | 1988.22 | 2000 | 1973.9058 | 2016.5277 | 1.2018 | 0.67
|  | 2012-12-03 02:10 | 12.1934 | 7.053% | 1990.09 | 2000 | 1982.0806 | 2009.2572 | 1.2193 | 0.86
|  | 2012-12-03 02:20 | 13.6906 | 6.574% | 1999.69 | 2000 | 2003.4105 | 2005.62 | 1.3691 | 0.9
|  | 2012-12-03 02:30 | 13.9006 | 5.036% | 1999.9 | 2000 | 2003.4558 | 2003.697 | 1.3901 | 0.7
|  | 2012-12-03 02:40 | 14.342 | 3.765% | 2000 | 1998.6598 | 2003.0438 | 2001.7035 | 1.4342 | 0.54
|  | 2012-12-03 02:50 | 13.2232 | 6.126% | 1999.22 | 2000 | 2002.0623 | 2008.6226 | 1.3223 | 0.81
|  | 2012-12-03 03:00 | 11.4198 | 8.319% | 1939.28 | 1967.5862 | 1926.6049 | 1954.9111 | 1.142 | 0.95
|  | 2012-12-03 03:10 | 11.7988 | 5.424% | 1971.2 | 2000 | 1960.474 | 2014.7385 | 1.1799 | 0.64
|  | 2012-12-03 03:20 | 12.9063 | 5.811% | 1998.01 | 2000 | 1999.3732 | 2011.3263 | 1.2906 | 0.75
|  | 2012-12-03 03:30 | 13.3955 | 7.54% | 1999.4 | 2000 | 2002.8288 | 2007.3525 | 1.3395 | 1.01
|  | 2012-12-03 03:40 | 12.9904 | 4.85% | 1998.89 | 2000 | 2000.2851 | 2010.2925 | 1.299 | 0.63
|  | 2012-12-03 03:50 | 12.67 | 3.631% | 1995.37 | 2000 | 1995.806 | 2013.6363 | 1.267 | 0.46
|  | 2012-12-03 04:00 | 13.1706 | 3.872% | 1999.17 | 2000 | 2001.7446 | 2007.9316 | 1.3171 | 0.51
|  | 2012-12-03 04:10 | 12.4938 | 4.802% | 1993.39 | 2000 | 1991.9301 | 2016.0066 | 1.2494 | 0.6
|  | 2012-12-03 04:20 | 11.7974 | 4.069% | 1971.2 | 2000 | 1960.3759 | 2023.115 | 1.1797 | 0.48
|  | 2012-12-03 04:30 | 11.1445 | 4.756% | 1915.76 | 2000 | 1891.454 | 1982.6765 | 1.1144 | 0.53
|  | 2012-12-03 04:40 | 10.2601 | 5.166% | 1706.42 | 1766.9472 | 1702.6317 | 1763.1589 | 1.026 | 0.53
|  | 2012-12-03 04:50 | 9.7977 | 6.124% | 1560.8 | 1585.4267 | 1556.9318 | 1581.5585 | 0.97977 | 0.6
|  | 2012-12-03 05:00 | 9.7318 | 5.96% | 1534.13 | 1555.6747 | 1534.0398 | 1555.5845 | 0.97318 | 0.58
|  | 2012-12-03 05:10 | 8.97 | 3.344% | 1244.99 | 1223.9805 | 1248.2289 | 1227.2194 | 0.897 | 0.3
|  | 2012-12-03 05:20 | 7.9992 | 5.251% | 889 | 871.3593 | 892.764 | 875.1233 | 0.79992 | 0.42
|  | 2012-12-03 05:30 | 7.8281 | 7.92% | 837.83 | 829.2501 | 836.3599 | 827.78 | 0.78281 | 0.62
|  | 2012-12-03 05:40 | 7.6126 | 9.327% | 771.61 | 768.8188 | 768.4436 | 765.6525 | 0.76126 | 0.71
|  | 2012-12-03 05:50 | 7.9049 | 9.108% | 858.9 | 854.8978 | 861.3978 | 857.3957 | 0.79049 | 0.72
|  | 2012-12-03 06:00 | 7.5948 | 7.11% | 765.59 | 755.0986 | 762.9802 | 752.4888 | 0.75948 | 0.54
|  | 2012-12-03 06:10 | 7.6212 | 6.561% | 774.62 | 762.4546 | 771.0638 | 758.8985 | 0.76212 | 0.5
|  | 2012-12-03 06:20 | 7.0439 | 7.95% | 600.04 | 593.5257 | 605.8801 | 599.3658 | 0.70439 | 0.56
|  | 2012-12-03 06:30 | 6.9766 | 8.744% | 583.48 | 579.4228 | 588.2172 | 584.16 | 0.69766 | 0.61
|  | 2012-12-03 06:40 | 6.9308 | 10.53% | 572.18 | 574.0153 | 576.4009 | 578.2361 | 0.69308 | 0.73
|  | 2012-12-03 06:50 | 6.0163 | 8.311% | 366.52 | 363.376 | 370.5053 | 367.3613 | 0.60163 | 0.5
|  | 2012-12-03 07:00 | 6.7617 | 11.24% | 533.76 | 537.8556 | 534.0041 | 538.0997 | 0.67617 | 0.76
|  | 2012-12-03 07:10 | 7.0505 | 8.936% | 603.05 | 599.4865 | 607.6408 | 604.0773 | 0.70505 | 0.63
|  | 2012-12-03 07:20 | 8.2485 | 6.789% | 980.75 | 966.816 | 978.8332 | 964.8993 | 0.82485 | 0.56
|  | 2012-12-03 07:30 | 8.7135 | 3.787% | 1149.57 | 1126.4204 | 1149.9595 | 1126.8098 | 0.87135 | 0.33
|  | 2012-12-03 07:40 | 8.2478 | 3.516% | 980.75 | 957.9196 | 978.5849 | 955.7545 | 0.82478 | 0.29
|  | 2012-12-03 07:50 | 7.6693 | 3.651% | 789.67 | 771.3576 | 785.9703 | 767.6579 | 0.76693 | 0.28
|  | 2012-12-03 08:00 | 7.5279 | 4.251% | 747.53 | 731.0813 | 742.7103 | 726.2615 | 0.75279 | 0.32
|  | 2012-12-03 08:10 | 7.1802 | 5.849% | 642.18 | 629.9035 | 642.6641 | 630.3875 | 0.71802 | 0.42
|  | 2012-12-03 08:50 | 7.7014 | 2.727% | 798.7 | 779.0525 | 795.9761 | 776.3286 | 0.77014 | 0.21
|  | 2012-12-03 09:00 | 8.1578 | 3.923% | 947.72 | 925.9892 | 947.0087 | 925.2779 | 0.81578 | 0.32
|  | 2012-12-03 09:10 | 8.6345 | 4.401% | 1120.21 | 1098.4392 | 1120.0828 | 1098.312 | 0.86345 | 0.38
|  | 2012-12-03 09:20 | 9.7518 | 3.384% | 1541.75 | 1573.4918 | 1541.0214 | 1572.7633 | 0.97518 | 0.33
|  | 2012-12-03 09:30 | 10.0009 | 3.6% | 1637 | 1688.871 | 1624.4256 | 1676.2966 | 1.0001 | 0.36
|  | 2012-12-03 09:40 | 9.9796 | 3.307% | 1629.38 | 1680.9716 | 1617.6113 | 1669.2029 | 0.99796 | 0.33
|  | 2012-12-03 09:50 | 9.3532 | 3.635% | 1389.35 | 1388.3621 | 1395.3108 | 1394.3229 | 0.93532 | 0.34
|  | 2012-12-03 10:00 | 8.888 | 3.713% | 1215.63 | 1194.1051 | 1216.6445 | 1195.1196 | 0.8888 | 0.33
|  | 2012-12-03 10:10 | 8.5438 | 3.862% | 1087.18 | 1064.0948 | 1086.1453 | 1063.06 | 0.85438 | 0.33
|  | 2012-12-03 10:20 | 8.6606 | 5.889% | 1131.22 | 1114.5785 | 1129.9297 | 1113.2882 | 0.86606 | 0.51
|  | 2012-12-03 10:30 | 8.4227 | 4.037% | 1043.14 | 1020.6985 | 1041.4984 | 1019.0569 | 0.84227 | 0.34
|  | 2012-12-03 10:40 | 8.5461 | 5.149% | 1090.85 | 1071.0934 | 1087.0071 | 1067.2506 | 0.85461 | 0.44
|  | 2012-12-03 10:50 | 9.1434 | 4.375% | 1309.34 | 1298.2528 | 1315.0679 | 1303.9807 | 0.91434 | 0.4
|  | 2012-12-03 11:00 | 9.2775 | 5.497% | 1362.68 | 1360.4041 | 1366.5265 | 1364.2505 | 0.92775 | 0.51
|  | 2012-12-03 11:10 | 9.5342 | 3.461% | 1457.93 | 1470.7832 | 1462.9447 | 1475.798 | 0.95342 | 0.33
|  | 2012-12-03 11:20 | 9.242 | 2.597% | 1347.44 | 1336.7201 | 1352.9267 | 1342.2067 | 0.9242 | 0.24
|  | 2012-12-03 11:30 | 8.8092 | 4.2% | 1186.27 | 1165.1855 | 1186.4107 | 1165.3262 | 0.88092 | 0.37
|  | 2012-12-03 11:40 | 8.7237 | 4.012% | 1153.24 | 1130.766 | 1153.8386 | 1131.3646 | 0.87237 | 0.35
|  | 2012-12-03 11:50 | 8.9125 | 4.6% | 1222.97 | 1205.1118 | 1226.0609 | 1208.2027 | 0.89125 | 0.41
|  | 2012-12-03 12:00 | 8.3327 | 4.8% | 1010.11 | 989.6713 | 1008.871 | 988.4323 | 0.83327 | 0.4
|  | 2012-12-03 12:10 | 8.6558 | 3.581% | 1131.22 | 1107.4524 | 1128.1093 | 1104.3417 | 0.86558 | 0.31
|  | 2012-12-03 12:20 | 8.3759 | 3.821% | 1028.46 | 1005.7801 | 1024.4586 | 1001.7787 | 0.83759 | 0.32
|  | 2012-12-03 12:30 | 8.684 | 3.685% | 1138.56 | 1115.0584 | 1138.7778 | 1115.2762 | 0.8684 | 0.32
|  | 2012-12-03 12:40 | 8.0315 | 9.712% | 900.01 | 898.6467 | 903.6567 | 902.2934 | 0.80315 | 0.78
|  | 2012-12-03 12:50 | 5.9415 | 10.1% | 352.28 | 352.459 | 356.055 | 356.234 | 0.59415 | 0.6
|  | 2012-12-03 13:50 | 7.2693 | 3.577% | 669.27 | 652.7 | 667.4618 | 650.8919 | 0.72693 | 0.26
|  | 2012-12-03 14:00 | 7.3333 | 5.045% | 687.33 | 672.9197 | 685.607 | 671.1967 | 0.73333 | 0.37
|  | 2012-12-03 14:10 | 7.4427 | 6.315% | 720.44 | 708.3529 | 717.3566 | 705.2694 | 0.74427 | 0.47
|  | 2012-12-03 14:20 | 8.7442 | 6.29% | 1160.58 | 1146.2746 | 1161.607 | 1147.3016 | 0.87442 | 0.55
|  | 2012-12-03 14:40 | 8.929 | 3.92% | 1230.31 | 1210.367 | 1232.4302 | 1212.4873 | 0.8929 | 0.35
|  | 2012-12-03 15:20 | 9.4613 | 2.642% | 1431.26 | 1437.9701 | 1435.9064 | 1442.6164 | 0.94613 | 0.25
|  | 2012-12-03 15:30 | 9.2577 | 3.025% | 1355.06 | 1346.3777 | 1358.9562 | 1350.2739 | 0.92577 | 0.28
|  | 2012-12-03 15:40 | 8.7589 | 4.338% | 1167.92 | 1146.7235 | 1167.2346 | 1146.0382 | 0.87589 | 0.38
|  | 2012-12-03 15:50 | 8.2021 | 4.633% | 962.4 | 942.0946 | 962.4782 | 942.1728 | 0.82021 | 0.38
|  | 2012-12-03 16:00 | 8.4886 | 4.123% | 1068.83 | 1046.3823 | 1065.6778 | 1043.2301 | 0.84886 | 0.35
|  | 2012-12-03 16:10 | 8.5231 | 3.637% | 1079.84 | 1056.4036 | 1078.438 | 1055.0016 | 0.85231 | 0.31
|  | 2012-12-03 17:00 | 8.4533 | 5.087% | 1054.15 | 1034.1872 | 1052.698 | 1032.7352 | 0.84533 | 0.43
|  | 2012-12-03 17:10 | 8.985 | 4.674% | 1252.33 | 1236.5725 | 1254.0297 | 1238.2723 | 0.8985 | 0.42
|  | 2012-12-03 17:20 | 8.9073 | 3.368% | 1222.97 | 1200.6064 | 1224.0626 | 1201.6991 | 0.89073 | 0.3
|  | 2012-12-03 17:30 | 8.8172 | 3.402% | 1189.94 | 1166.4024 | 1189.5 | 1165.9624 | 0.88172 | 0.3
|  | 2012-12-03 17:40 | 8.7136 | 4.246% | 1149.57 | 1127.7197 | 1149.9769 | 1128.1266 | 0.87136 | 0.37
|  | 2012-12-03 17:50 | 8.5422 | 5.151% | 1087.18 | 1067.4245 | 1085.5559 | 1065.8004 | 0.85422 | 0.44
|  | 2012-12-03 18:00 | 8.0973 | 6.422% | 925.7 | 910.9845 | 926.1079 | 911.3924 | 0.80973 | 0.52
|  | 2012-12-03 18:10 | 7.6251 | 6.688% | 777.63 | 765.803 | 772.2713 | 760.4443 | 0.76251 | 0.51
|  | 2012-12-03 18:20 | 6.5987 | 8.183% | 497.6 | 492.7215 | 495.0547 | 490.1762 | 0.65987 | 0.54
|  | 2012-12-03 18:30 | 5.9144 | 6.932% | 347.42 | 342.4357 | 350.8964 | 345.9121 | 0.59144 | 0.41
|  | 2012-12-03 18:40 | 5.7233 | 6.64% | 316.64 | 312.5741 | 315.6629 | 311.5969 | 0.57233 | 0.38
|  | 2012-12-03 18:50 | 5.8483 | 6.156% | 337.7 | 332.0201 | 338.5022 | 332.8223 | 0.58483 | 0.36
|  | 2012-12-03 19:00 | 4.9266 | 8.728% | 192.37 | 192.1413 | 182.8049 | 182.5761 | 0.49266 | 0.43
|  | 2012-12-03 19:10 | 4.6798 | 5.556% | 165.12 | 163.7941 | 143.6911 | 142.3652 | 0.46798 | 0.26
|  | 2012-12-03 19:20 | 5.0761 | 6.107% | 212.96 | 213.1783 | 206.7949 | 207.0132 | 0.50761 | 0.31
|  | 2012-12-03 19:30 | 5.3488 | 8.6% | 256.7 | 256.0878 | 251.2814 | 250.6692 | 0.53488 | 0.46
|  | 2012-12-03 19:40 | 5.2299 | 8.604% | 237.26 | 236.9137 | 231.731 | 231.3847 | 0.52299 | 0.45
|  | 2012-12-03 19:50 | 5.2132 | 4.412% | 234.02 | 234.1584 | 228.9948 | 229.1332 | 0.52132 | 0.23
|  | 2012-12-04 19:50 | 4.0209 | 14.67% | 93.18 | 103.8552 | 52.4578 | 63.1331 | 0.40209 | 0.59
|  | 2012-12-04 20:00 | 4.5442 | 17.82% | 149.86 | 162.8393 | 122.6922 | 135.6715 | 0.45442 | 0.81
|  | 2012-12-04 22:50 | 5.152 | 25.62% | 224.3 | 256.8522 | 219.0621 | 251.6143 | 0.5152 | 1.32
|  | 2012-12-04 23:30 | 5.7274 | 20.25% | 318.26 | 341.9075 | 316.3983 | 340.0458 | 0.57274 | 1.16
|  | 2012-12-04 23:40 | 9.2125 | 11.4% | 1336.01 | 1335.0619 | 1341.6444 | 1340.6963 | 0.92125 | 1.05
|  | 2012-12-04 23:50 | 6.4912 | 20.34% | 472.74 | 512.7532 | 470.358 | 510.3712 | 0.64912 | 1.32
|  | 2012-12-05 03:30 | 6.0508 | 17.35% | 373.3 | 392.6859 | 377.2945 | 396.6805 | 0.60508 | 1.05
|  | 2012-12-05 10:40 | 5.1407 | 11.67% | 222.68 | 223.4936 | 217.2318 | 218.0454 | 0.51407 | 0.6
|  | 2012-12-05 10:50 | 5.6013 | 4.642% | 297.2 | 292.9911 | 294.0938 | 289.8849 | 0.56013 | 0.26
|  | 2012-12-05 11:00 | 5.5983 | 4.108% | 297.2 | 292.8469 | 293.5807 | 289.2276 | 0.55983 | 0.23
|  | 2012-12-05 11:10 | 5.937 | 6.4% | 352.28 | 346.348 | 355.2099 | 349.2779 | 0.5937 | 0.38
|  | 2012-12-05 11:20 | 5.2906 | 6.049% | 246.98 | 246.3782 | 241.661 | 241.0592 | 0.52906 | 0.32
|  | 2012-12-05 11:30 | 5.3152 | 4.327% | 251.84 | 251.2181 | 245.7122 | 245.0902 | 0.53152 | 0.23
|  | 2012-12-05 11:40 | 4.9202 | 4.675% | 191.28 | 191.7302 | 181.7837 | 182.2339 | 0.49202 | 0.23
|  | 2012-12-05 11:50 | 4.9428 | 7.486% | 193.46 | 193.3208 | 185.3871 | 185.2479 | 0.49428 | 0.37
|  | 2012-12-05 12:00 | 4.5242 | 8.62% | 147.68 | 146.2508 | 119.6426 | 118.2134 | 0.45242 | 0.39
|  | 2012-12-05 12:10 | 4.831 | 10.35% | 181.47 | 181.6331 | 167.5653 | 167.7284 | 0.4831 | 0.5
|  | 2012-12-05 12:20 | 4.7991 | 7.71% | 178.2 | 177.6404 | 162.4924 | 161.9328 | 0.47991 | 0.37
|  | 2012-12-05 12:30 | 4.8541 | 10.09% | 183.65 | 183.6883 | 171.2404 | 171.2786 | 0.48541 | 0.49
|  | 2012-12-05 12:40 | 5.2495 | 8.191% | 240.5 | 240.0673 | 234.9215 | 234.4888 | 0.52495 | 0.43
|  | 2012-12-05 12:50 | 6.044 | 14.89% | 371.04 | 382.6905 | 375.9515 | 387.6019 | 0.6044 | 0.9
|  | 2012-12-05 20:00 | 8.4431 | 17.17% | 1050.48 | 1078.2412 | 1048.9734 | 1076.7346 | 0.84431 | 1.45
|  | 2012-12-05 22:30 | 7.882 | 19.92% | 852.88 | 904.5376 | 853.8957 | 905.5533 | 0.7882 | 1.57
|  | 2012-12-05 22:40 | 9.6368 | 13.07% | 1499.84 | 1479.9783 | 1500.2824 | 1480.4207 | 0.96368 | 1.26
|  | 2012-12-05 23:30 | 6.0825 | 16.44% | 380.08 | 396.8819 | 383.5853 | 400.3872 | 0.60825 | 1
|  | 2012-12-05 23:40 | 5.9998 | 15.5% | 362 | 374.914 | 367.2966 | 380.2106 | 0.59998 | 0.93
|  | 2012-12-05 23:50 | 6.0182 | 15.29% | 366.52 | 379.0267 | 370.8751 | 383.3818 | 0.60182 | 0.92
|  | 2012-12-06 | 7.2469 | 20.84% | 663.25 | 719.52 | 661.1743 | 717.4443 | 0.72469 | 1.51
|  | 2012-12-06 00:10 | 8.2058 | 16.45% | 966.07 | 997.2077 | 963.7674 | 994.9051 | 0.82058 | 1.35
|  | 2012-12-06 00:20 | 7.0646 | 16.14% | 606.06 | 633.3859 | 611.3967 | 638.7226 | 0.70646 | 1.14
|  | 2012-12-06 00:30 | 7.9844 | 20.29% | 882.98 | 934.5525 | 887.8003 | 939.3728 | 0.79844 | 1.62
|  | 2012-12-06 00:50 | 7.1242 | 16.7% | 624.12 | 655.1197 | 627.3968 | 658.3965 | 0.71242 | 1.19
|  | 2012-12-06 01:00 | 8.0141 | 19.96% | 892.67 | 942.2562 | 897.7847 | 947.3709 | 0.80141 | 1.6
|  | 2012-12-06 01:10 | 6.4976 | 16.62% | 475 | 497.9322 | 471.8236 | 494.7559 | 0.64976 | 1.08
|  | 2012-12-06 01:20 | 6.1086 | 17.84% | 386.86 | 408.8768 | 388.7947 | 410.8115 | 0.61086 | 1.09
|  | 2012-12-06 01:30 | 6.484 | 16.5% | 470.48 | 492.7395 | 468.7367 | 490.9962 | 0.6484 | 1.07
|  | 2012-12-06 01:40 | 5.8075 | 21.7% | 331.22 | 361.9296 | 330.9651 | 361.6747 | 0.58075 | 1.26
|  | 2012-12-06 01:50 | 5.4116 | 15.89% | 266.42 | 273.907 | 261.7289 | 269.2159 | 0.54116 | 0.86
|  | 2012-12-06 02:00 | 5.3059 | 15.27% | 250.22 | 255.793 | 244.1922 | 249.7651 | 0.53059 | 0.81
|  | 2012-12-06 02:10 | 5.7844 | 20.57% | 326.36 | 352.2833 | 326.7326 | 352.6559 | 0.57844 | 1.19
|  | 2012-12-06 02:20 | 6.7088 | 20.57% | 522.46 | 568.1919 | 521.1569 | 566.8888 | 0.67088 | 1.38
|  | 2012-12-06 02:30 | 9.2662 | 10.36% | 1358.87 | 1358.5359 | 1362.204 | 1361.8699 | 0.92662 | 0.96
|  | 2012-12-06 02:40 | 9.9382 | 6.641% | 1614.14 | 1643.2139 | 1604.1364 | 1633.2102 | 0.99382 | 0.66
|  | 2012-12-06 02:50 | 9.8858 | 3.743% | 1595.09 | 1636.7885 | 1586.8235 | 1628.522 | 0.98858 | 0.37
|  | 2012-12-06 03:00 | 9.1366 | 3.065% | 1309.34 | 1293.7 | 1312.4608 | 1296.8208 | 0.91366 | 0.28
|  | 2012-12-06 03:10 | 9.0487 | 5.857% | 1275.05 | 1265.1592 | 1278.5668 | 1268.6759 | 0.90487 | 0.53
|  | 2012-12-06 03:20 | 7.8175 | 11.9% | 834.82 | 844.1003 | 832.9141 | 842.1945 | 0.78175 | 0.93
|  | 2012-12-06 03:30 | 8.4892 | 7.303% | 1068.83 | 1056.9534 | 1065.8995 | 1054.023 | 0.84892 | 0.62
|  | 2012-12-06 03:40 | 8.4874 | 4.831% | 1068.83 | 1048.1078 | 1065.2583 | 1044.5362 | 0.84874 | 0.41
|  | 2012-12-06 03:50 | 9.0956 | 8.466% | 1294.1 | 1291.9184 | 1296.6774 | 1294.4957 | 0.90956 | 0.77
|  | 2012-12-06 04:00 | 8.7561 | 7.423% | 1167.92 | 1158.2035 | 1166.1524 | 1156.4359 | 0.87561 | 0.65
|  | 2012-12-06 04:10 | 9.7477 | 5.437% | 1541.75 | 1566.1882 | 1539.6124 | 1564.0506 | 0.97477 | 0.53
|  | 2012-12-06 04:20 | 9.7596 | 3.689% | 1545.56 | 1576.9421 | 1543.7516 | 1575.1336 | 0.97596 | 0.36
|  | 2012-12-06 04:30 | 9.1465 | 5.357% | 1313.15 | 1305.0599 | 1316.2757 | 1308.1856 | 0.91465 | 0.49
|  | 2012-12-06 04:40 | 8.7905 | 5.005% | 1178.93 | 1160.3896 | 1179.269 | 1160.7287 | 0.87905 | 0.44
|  | 2012-12-06 04:50 | 8.9456 | 6.931% | 1237.65 | 1228.8061 | 1238.8326 | 1229.9887 | 0.89456 | 0.62
|  | 2012-12-06 05:00 | 8.2761 | 9.304% | 991.76 | 988.4603 | 988.6284 | 985.3287 | 0.82761 | 0.77
|  | 2012-12-06 05:10 | 8.0386 | 4.105% | 903.68 | 882.9664 | 906.064 | 885.3503 | 0.80386 | 0.33
|  | 2012-12-06 05:20 | 7.8937 | 4.814% | 855.89 | 837.8192 | 857.7135 | 839.6427 | 0.78937 | 0.38
|  | 2012-12-06 05:30 | 8.1428 | 6.509% | 940.38 | 925.7752 | 941.7855 | 927.1806 | 0.81428 | 0.53
|  | 2012-12-06 05:40 | 8.4833 | 4.833% | 1065.16 | 1044.4476 | 1063.7515 | 1043.0391 | 0.84833 | 0.41
|  | 2012-12-06 05:50 | 8.0481 | 5.094% | 907.35 | 889.02 | 909.2774 | 890.9474 | 0.80481 | 0.41
|  | 2012-12-06 06:00 | 8.3266 | 6.605% | 1010.11 | 995.3613 | 1006.673 | 991.9243 | 0.83266 | 0.55
|  | 2012-12-06 06:10 | 8.1928 | 8.788% | 958.73 | 953.0686 | 959.2255 | 953.5641 | 0.81928 | 0.72
|  | 2012-12-06 06:20 | 8.7058 | 6.318% | 1149.57 | 1134.9697 | 1147.0169 | 1132.4165 | 0.87058 | 0.55
|  | 2012-12-06 06:30 | 8.7988 | 5.455% | 1182.6 | 1165.8224 | 1182.4406 | 1165.663 | 0.87988 | 0.48
|  | 2012-12-06 06:40 | 8.2859 | 6.034% | 995.43 | 978.7677 | 992.1097 | 975.4475 | 0.82859 | 0.5
|  | 2012-12-06 06:50 | 7.7631 | 7.214% | 816.76 | 805.9719 | 815.4844 | 804.6963 | 0.77631 | 0.56
|  | 2012-12-06 07:00 | 7.534 | 6.769% | 747.53 | 736.2846 | 744.5411 | 733.2957 | 0.7534 | 0.51
|  | 2012-12-06 07:10 | 8.4034 | 5.712% | 1035.8 | 1017.8343 | 1034.4566 | 1016.491 | 0.84034 | 0.48
|  | 2012-12-06 07:20 | 7.729 | 11% | 807.73 | 812.36 | 804.6843 | 809.3143 | 0.7729 | 0.85
|  | 2012-12-06 07:30 | 7.5766 | 7.259% | 762.58 | 752.5993 | 757.4375 | 747.4568 | 0.75766 | 0.55
|  | 2012-12-06 10:40 | 5.1743 | 14.49% | 227.54 | 231.3393 | 222.6793 | 226.4786 | 0.51743 | 0.75
|  | 2012-12-06 10:50 | 5.0447 | 14.07% | 206.48 | 209.5446 | 201.7309 | 204.7955 | 0.50447 | 0.71
|  | 2012-12-06 11:00 | 4.779 | 10.88% | 176.02 | 176.558 | 159.3118 | 159.8498 | 0.4779 | 0.52
|  | 2012-12-06 11:10 | 4.1503 | 10.84% | 107.35 | 109.1866 | 67.3464 | 69.183 | 0.41503 | 0.45
|  | 2012-12-06 11:20 | 5.3384 | 13.49% | 255.08 | 258.201 | 249.5526 | 252.6735 | 0.53384 | 0.72
|  | 2012-12-06 11:30 | 5.3271 | 10.89% | 253.46 | 253.9958 | 247.6762 | 248.212 | 0.53271 | 0.58
|  | 2012-12-06 11:40 | 5.3092 | 16.95% | 250.22 | 258.9862 | 244.7384 | 253.5046 | 0.53092 | 0.9
|  | 2012-12-06 11:50 | 4.3509 | 20.92% | 129.15 | 152.0619 | 94.0814 | 116.9933 | 0.43509 | 0.91
|  | 2012-12-06 12:00 | 4.2182 | 29.87% | 114.98 | 163.7183 | 75.967 | 124.7053 | 0.42182 | 1.26
|  | 2012-12-06 12:10 | 3.1912 | 38.54% | 17.29 | 53.2379 | 6.8815 | 42.8294 | 0.31912 | 1.23
|  | 2012-12-06 12:20 | 2.6363 | 47.42% | 0 | 21.3232 | 0.25286 | 21.576 | 0.26363 | 1.25
|  | 2012-12-06 12:30 | 3.1045 | 43.16% | 9.1 | 48.6691 | 5.0897 | 44.6588 | 0.31045 | 1.34
|  | 2012-12-06 12:40 | 3.7987 | 38.96% | 72.8 | 141.1744 | 32.3425 | 100.7169 | 0.37987 | 1.48
|  | 2012-12-06 12:50 | 5.6258 | 14.04% | 302.06 | 307.9177 | 298.3674 | 304.2251 | 0.56258 | 0.79
|  | 2012-12-06 13:00 | 6.094 | 11.49% | 382.34 | 385.6204 | 385.8628 | 389.1432 | 0.6094 | 0.7
|  | 2012-12-06 13:10 | 6.4382 | 8.543% | 461.44 | 457.7732 | 458.4787 | 454.8119 | 0.64382 | 0.55
|  | 2012-12-06 13:20 | 5.5858 | 10.2% | 295.58 | 295.7956 | 291.3936 | 291.6092 | 0.55858 | 0.57
|  | 2012-12-06 13:30 | 6.4701 | 13.91% | 468.22 | 480.4266 | 465.6062 | 477.8128 | 0.64701 | 0.9
|  | 2012-12-06 13:40 | 6.8663 | 11.8% | 558.62 | 564.969 | 559.9766 | 566.3256 | 0.68663 | 0.81
|  | 2012-12-06 13:50 | 6.1187 | 8.008% | 389.12 | 385.1199 | 390.8262 | 386.826 | 0.61187 | 0.49
|  | 2012-12-06 14:00 | 5.915 | 10.48% | 349.04 | 349.9003 | 351.0263 | 351.8867 | 0.5915 | 0.62
|  | 2012-12-06 14:10 | 5.499 | 13.46% | 281 | 284.9796 | 276.4848 | 280.4644 | 0.5499 | 0.74
|  | 2012-12-06 14:20 | 4.9923 | 13.42% | 198.91 | 201.2427 | 193.3213 | 195.654 | 0.49923 | 0.67
|  | 2012-12-06 14:30 | 5.91 | 8.291% | 347.42 | 344.5721 | 350.0721 | 347.2242 | 0.591 | 0.49
|  | 2012-12-06 14:40 | 5.2822 | 12.87% | 245.36 | 247.5252 | 240.2817 | 242.4469 | 0.52822 | 0.68
|  | 2012-12-06 14:50 | 4.3888 | 7.747% | 133.51 | 130.3145 | 99.5218 | 96.3264 | 0.43888 | 0.34
|  | 2012-12-06 15:00 | 3.4974 | 12.01% | 45.5 | 47.5048 | 15.8295 | 17.8344 | 0.34974 | 0.42
|  | 2012-12-06 15:10 | 3.0538 | 24.56% | 4.55 | 14.6523 | 4.1689 | 14.2712 | 0.30538 | 0.75
|  | 2012-12-06 15:20 | 3.2068 | 16.53% | 19.11 | 23.2592 | 7.232 | 11.3811 | 0.32068 | 0.53
|  | 2012-12-06 15:30 | 3.9767 | 16.6% | 89.18 | 104.2422 | 47.8881 | 62.9503 | 0.39767 | 0.66
|  | 2012-12-06 15:40 | 4.5199 | 11.95% | 147.68 | 150.2539 | 118.991 | 121.5649 | 0.45199 | 0.54
|  | 2012-12-06 15:50 | 4.7416 | 23.83% | 171.66 | 197.4211 | 153.4092 | 179.1703 | 0.47416 | 1.13
|  | 2012-12-06 16:00 | 6.994 | 30.74% | 585.74 | 696.8268 | 592.773 | 703.8598 | 0.6994 | 2.15
|  | 2012-12-06 16:10 | 6.8832 | 23.68% | 560.88 | 628.3013 | 564.238 | 631.6593 | 0.68832 | 1.63
|  | 2012-12-06 17:00 | 4.461 | 7.846% | 141.14 | 138.6114 | 110.1385 | 107.61 | 0.4461 | 0.35
|  | 2012-12-06 17:10 | 3.932 | 9.919% | 84.63 | 84.4505 | 43.5491 | 43.3696 | 0.3932 | 0.39
|  | 2012-12-06 17:30 | 2.517 | 12.32% | 0 | 0.14517 | 0.054879 | 0.20005 | 0.2517 | 0.31
|  | 2012-12-06 17:40 | 3.1515 | 11.74% | 13.65 | 14.3493 | 6.0271 | 6.7265 | 0.31515 | 0.37
|  | 2012-12-06 17:50 | 3.0947 | 12.93% | 8.19 | 9.3719 | 4.9042 | 6.0861 | 0.30947 | 0.4
|  | 2012-12-06 18:10 | 6.7012 | 15.82% | 520.2 | 542.0797 | 519.3116 | 541.1912 | 0.67012 | 1.06
|  | 2012-12-06 18:20 | 7.7949 | 10.01% | 825.79 | 825.8194 | 825.6692 | 825.6985 | 0.77949 | 0.78
|  | 2012-12-06 18:50 | 9.1145 | 5.705% | 1297.91 | 1289.6359 | 1303.9655 | 1295.6914 | 0.91145 | 0.52
|  | 2012-12-06 19:20 | 4.8263 | 14.71% | 181.47 | 185.9863 | 166.814 | 171.3303 | 0.48263 | 0.71
|  | 2012-12-06 19:30 | 6.1136 | 6.379% | 386.86 | 380.0174 | 389.814 | 382.9714 | 0.61136 | 0.39
|  | 2012-12-06 19:40 | 5.8807 | 8.843% | 342.56 | 340.671 | 344.5451 | 342.6561 | 0.58807 | 0.52
|  | 2012-12-06 19:50 | 6.3086 | 6.341% | 432.06 | 424.4255 | 430.2543 | 422.6198 | 0.63086 | 0.4
|  | 2012-12-06 20:00 | 5.3746 | 4.093% | 259.94 | 258.7357 | 255.554 | 254.3496 | 0.53746 | 0.22
|  | 2012-12-06 20:10 | 5.6574 | 4.596% | 306.92 | 301.8326 | 303.9226 | 298.8352 | 0.56574 | 0.26
|  | 2012-12-06 20:20 | 6.2478 | 5.442% | 418.5 | 409.7279 | 417.3792 | 408.6071 | 0.62478 | 0.34
|  | 2012-12-06 20:30 | 5.8454 | 5.132% | 337.7 | 330.657 | 337.9691 | 330.9261 | 0.58454 | 0.3
|  | 2012-12-06 21:00 | 4.7007 | 31.7% | 167.3 | 219.6817 | 146.9635 | 199.3452 | 0.47007 | 1.49
|  | 2012-12-06 22:10 | 7.3927 | 4.734% | 705.39 | 690.2483 | 702.7289 | 687.5871 | 0.73927 | 0.35
|  | 2012-12-06 22:20 | 5.9956 | 17.85% | 362 | 382.202 | 366.4861 | 386.6881 | 0.59956 | 1.07
|  | 2012-12-06 22:30 | 6.4146 | 12.47% | 454.66 | 461.7765 | 453.2586 | 460.3751 | 0.64146 | 0.8
|  | 2012-12-06 23:00 | 7.1409 | 4.201% | 630.14 | 614.5788 | 631.9289 | 616.3677 | 0.71409 | 0.3
|  | 2012-12-06 23:10 | 6.7762 | 11.81% | 538.28 | 544.4172 | 537.5541 | 543.6913 | 0.67762 | 0.8
|  | 2012-12-06 23:20 | 6.71 | 10.73% | 522.46 | 524.7697 | 521.4503 | 523.76 | 0.671 | 0.72
|  | 2012-12-06 23:30 | 7.2889 | 14.41% | 675.29 | 695.4785 | 672.9799 | 693.1685 | 0.72889 | 1.05
|  | 2012-12-06 23:40 | 10.0448 | 6.471% | 1647.68 | 1683.5084 | 1638.3451 | 1674.1734 | 1.0045 | 0.65
|  | 2012-12-06 23:50 | 9.4286 | 6.152% | 1419.83 | 1425.0644 | 1423.6946 | 1428.929 | 0.94286 | 0.58
|  | 2012-12-07 | 8.4774 | 4.247% | 1065.16 | 1043.0005 | 1061.5718 | 1039.4123 | 0.84774 | 0.36
|  | 2012-12-07 00:10 | 8.127 | 5.168% | 936.71 | 918.1451 | 936.3283 | 917.7634 | 0.8127 | 0.42
|  | 2012-12-07 00:20 | 8.3469 | 8.027% | 1017.45 | 1008.4275 | 1013.976 | 1004.9535 | 0.83469 | 0.67
|  | 2012-12-07 00:30 | 10.1188 | 4.25% | 1669.04 | 1726.684 | 1661.197 | 1718.841 | 1.0119 | 0.43
|  | 2012-12-07 00:40 | 10.5304 | 5.698% | 1778.51 | 1847.0231 | 1773.4155 | 1841.9286 | 1.053 | 0.6
|  | 2012-12-07 00:50 | 10.5233 | 6.652% | 1775.84 | 1829.8726 | 1771.6989 | 1825.7315 | 1.0523 | 0.7
|  | 2012-12-07 01:00 | 10.815 | 8.322% | 1855.94 | 1886.2159 | 1835.3939 | 1865.6699 | 1.0815 | 0.9
|  | 2012-12-07 01:10 | 10.8553 | 4.698% | 1866.62 | 1960.2641 | 1843.1411 | 1936.7853 | 1.0855 | 0.51
|  | 2012-12-07 01:20 | 10.3811 | 7.706% | 1738.46 | 1772.7234 | 1735.7413 | 1770.0046 | 1.0381 | 0.8
|  | 2012-12-07 01:30 | 10.013 | 6.292% | 1639.67 | 1675.2952 | 1628.3022 | 1663.9275 | 1.0013 | 0.63
|  | 2012-12-07 01:40 | 10.2955 | 5.634% | 1717.1 | 1774.901 | 1712.5454 | 1770.3464 | 1.0295 | 0.58
|  | 2012-12-07 01:50 | 9.8194 | 6.823% | 1568.42 | 1590.563 | 1564.3609 | 1586.5039 | 0.98194 | 0.67
|  | 2012-12-07 02:00 | 9.4327 | 8.057% | 1419.83 | 1423.8837 | 1425.2529 | 1429.3066 | 0.94327 | 0.76
|  | 2012-12-07 02:10 | 8.8855 | 7.765% | 1215.63 | 1208.6807 | 1215.6824 | 1208.7331 | 0.88855 | 0.69
|  | 2012-12-07 02:20 | 9.1974 | 6.197% | 1332.2 | 1328.0097 | 1335.8458 | 1331.6556 | 0.91974 | 0.57
|  | 2012-12-07 02:30 | 8.988 | 14.35% | 1252.33 | 1255.3909 | 1255.1882 | 1258.2491 | 0.8988 | 1.29
|  | 2012-12-07 02:50 | 6.6886 | 6.877% | 517.94 | 509.7845 | 516.3028 | 508.1473 | 0.66886 | 0.46
|  | 2012-12-07 03:00 | 6.2366 | 13.31% | 416.24 | 424.9312 | 415.0195 | 423.7106 | 0.62366 | 0.83
|  | 2012-12-07 03:10 | 7.3502 | 7.891% | 693.35 | 685.9554 | 690.4731 | 683.0785 | 0.73502 | 0.58
|  | 2012-12-07 03:20 | 7.9694 | 7.027% | 879.97 | 867.7776 | 882.7882 | 870.5958 | 0.79694 | 0.56
|  | 2012-12-07 03:30 | 8.6398 | 7.986% | 1123.88 | 1115.5431 | 1122.0951 | 1113.7582 | 0.86398 | 0.69
|  | 2012-12-07 03:40 | 8.8788 | 7.771% | 1211.96 | 1204.946 | 1213.1238 | 1206.1098 | 0.88788 | 0.69
|  | 2012-12-07 03:50 | 10.02 | 7.784% | 1642.34 | 1665.1777 | 1630.5324 | 1653.3701 | 1.002 | 0.78
|  | 2012-12-07 04:00 | 9.9435 | 6.939% | 1614.14 | 1641.2634 | 1605.8733 | 1632.9966 | 0.99435 | 0.69
|  | 2012-12-07 04:10 | 10.1617 | 7.676% | 1679.72 | 1708.1863 | 1674.0784 | 1702.5447 | 1.0162 | 0.78
|  | 2012-12-07 04:20 | 10.2934 | 6.8% | 1714.43 | 1758.2175 | 1711.9636 | 1755.7511 | 1.0293 | 0.7
|  | 2012-12-07 04:30 | 10.2107 | 6.072% | 1693.07 | 1741.4659 | 1688.4713 | 1736.8672 | 1.0211 | 0.62
|  | 2012-12-07 04:40 | 9.6573 | 7.145% | 1507.46 | 1521.0167 | 1507.6122 | 1521.169 | 0.96573 | 0.69
|  | 2012-12-07 04:50 | 10.0356 | 8.071% | 1647.68 | 1668.1751 | 1635.4614 | 1655.9565 | 1.0036 | 0.81
|  | 2012-12-07 05:00 | 10.2005 | 7.941% | 1690.4 | 1716.8269 | 1685.5112 | 1711.9381 | 1.0201 | 0.81
|  | 2012-12-07 05:10 | 9.2707 | 7.766% | 1358.87 | 1359.0612 | 1363.9163 | 1364.1074 | 0.92707 | 0.72
|  | 2012-12-07 05:20 | 9.5737 | 9.087% | 1473.17 | 1477.1419 | 1477.4142 | 1481.3861 | 0.95737 | 0.87
|  | 2012-12-07 05:30 | 9.8695 | 8.511% | 1587.47 | 1599.9407 | 1581.3327 | 1593.8033 | 0.98695 | 0.84
|  | 2012-12-07 05:40 | 9.8005 | 7.551% | 1560.8 | 1577.931 | 1557.8847 | 1575.0158 | 0.98005 | 0.74
|  | 2012-12-07 05:50 | 9.4515 | 8.358% | 1427.45 | 1431.4551 | 1432.2796 | 1436.2847 | 0.94515 | 0.79
|  | 2012-12-07 06:00 | 8.896 | 6.969% | 1219.3 | 1209.7148 | 1219.7141 | 1210.1289 | 0.8896 | 0.62
|  | 2012-12-07 06:10 | 8.3978 | 7.859% | 1035.8 | 1026.0978 | 1032.4104 | 1022.7082 | 0.83978 | 0.66
|  | 2012-12-07 06:20 | 8.5774 | 5.946% | 1101.86 | 1084.9444 | 1098.6782 | 1081.7625 | 0.85774 | 0.51
|  | 2012-12-07 06:30 | 8.2382 | 7.405% | 977.08 | 965.5158 | 975.1868 | 963.6227 | 0.82382 | 0.61
|  | 2012-12-07 06:40 | 8.1695 | 6.855% | 951.39 | 937.8996 | 951.0642 | 937.5737 | 0.81695 | 0.56
|  | 2012-12-07 06:50 | 7.8241 | 5.368% | 834.82 | 818.5335 | 835.0416 | 818.7551 | 0.78241 | 0.42
|  | 2012-12-07 07:00 | 7.9629 | 5.777% | 876.96 | 860.946 | 880.6201 | 864.6061 | 0.79629 | 0.46
|  | 2012-12-07 07:10 | 8.0673 | 6.198% | 914.69 | 899.3924 | 915.837 | 900.5394 | 0.80673 | 0.5
|  | 2012-12-07 07:20 | 8.3116 | 6.858% | 1002.77 | 988.9852 | 1001.3027 | 987.5179 | 0.83116 | 0.57
|  | 2012-12-07 07:30 | 8.3364 | 6.358% | 1013.78 | 998.119 | 1010.201 | 994.54 | 0.83364 | 0.53
|  | 2012-12-07 07:40 | 8.6158 | 9.633% | 1116.54 | 1115.0227 | 1113.0731 | 1111.5558 | 0.86158 | 0.83
|  | 2012-12-07 07:50 | 7.9884 | 7.511% | 885.99 | 875.4397 | 889.1255 | 878.5752 | 0.79884 | 0.6
|  | 2012-12-07 08:00 | 8.1126 | 7.396% | 929.37 | 918.034 | 931.3429 | 920.0069 | 0.81126 | 0.6
|  | 2012-12-07 08:10 | 8.1466 | 8.715% | 944.05 | 938.0905 | 943.1255 | 937.166 | 0.81466 | 0.71
|  | 2012-12-07 08:20 | 7.6847 | 9.369% | 792.68 | 789.9969 | 790.7561 | 788.073 | 0.76847 | 0.72
|  | 2012-12-07 08:30 | 7.9551 | 9.051% | 876.96 | 872.6558 | 878.0198 | 873.7156 | 0.79551 | 0.72
|  | 2012-12-07 08:40 | 7.9119 | 6.067% | 861.91 | 846.9836 | 863.7102 | 848.7839 | 0.79119 | 0.48
|  | 2012-12-07 08:50 | 7.916 | 4.927% | 864.92 | 846.9717 | 865.0531 | 847.1048 | 0.7916 | 0.39
|  | 2012-12-07 09:00 | 7.8428 | 5.355% | 840.84 | 824.4073 | 841.1061 | 824.6734 | 0.78428 | 0.42
|  | 2012-12-07 09:10 | 7.4008 | 5.945% | 708.4 | 695.5942 | 705.1077 | 692.3019 | 0.74008 | 0.44
|  | 2012-12-07 09:20 | 7.6941 | 5.849% | 795.69 | 781.3244 | 793.7118 | 779.3462 | 0.76941 | 0.45
|  | 2012-12-07 09:30 | 7.1107 | 7.594% | 621.11 | 613.4349 | 623.7476 | 616.0724 | 0.71107 | 0.54
|  | 2012-12-08 01:00 | 2.2936 | 10.03% | 0 | 5.2432e-05 | -0.0064083 | -0.0063559 | 0.22936 | 0.23
|  | 2012-12-08 01:10 | 2.0078 | 15.44% | 0 | 0.00028133 | -0.0021492 | -0.0018679 | 0.20078 | 0.31
|  | 2012-12-08 01:20 | 2.4013 | 19.99% | 0 | 0.66848 | 0.0015121 | 0.67 | 0.24013 | 0.48
|  | 2012-12-08 01:30 | 2.9303 | 8.873% | 0 | -0.36201 | 2.3347 | 1.9727 | 0.29303 | 0.26
|  | 2012-12-08 01:40 | 2.7577 | 5.439% | 0 | -0.70508 | 0.76319 | 0.058109 | 0.27577 | 0.15
|  | 2012-12-08 01:50 | 2.6934 | 7.797% | 0 | -0.28769 | 0.44309 | 0.1554 | 0.26934 | 0.21
|  | 2012-12-08 02:00 | 2.4186 | 6.202% | 0 | -0.01603 | 0.0051334 | -0.010896 | 0.24186 | 0.15
|  | 2012-12-08 02:10 | 1.3108 | 28.99% | 0 | -0.00012387 | -1.0817e-11 | -0.00012387 | 0.13108 | 0.38
|  | 2012-12-08 02:20 | 0.77598 | 10.31% | 0 | -1.4141e-28 | -2.2545e-28 | -3.6686e-28 | 0.077598 | 0.08
|  | 2012-12-08 02:30 | 0.37879 | 15.84% | 0 | -7.494e-56 | 1.2346e-97 | -7.494e-56 | 0.037879 | 0.06
|  | 2012-12-08 02:50 | 1.1344 | 17.63% | 0 | -5.3047e-09 | -1.7079e-19 | -5.3047e-09 | 0.11344 | 0.2
|  | 2012-12-08 03:00 | 1.2989 | 16.94% | 0 | -8.9342e-07 | -4.4706e-12 | -8.9342e-07 | 0.12989 | 0.22
|  | 2012-12-08 03:10 | 1.4842 | 10.78% | 0 | -3.1726e-07 | -1.4141e-07 | -4.5867e-07 | 0.14842 | 0.16
|  | 2012-12-08 03:20 | 1.4488 | 9.663% | 0 | 1.5866e-08 | -3.161e-08 | -1.5744e-08 | 0.14488 | 0.14
|  | 2012-12-08 03:30 | 1.5739 | 8.26% | 0 | 2.773e-06 | -3.0103e-06 | -2.3728e-07 | 0.15739 | 0.13
|  | 2012-12-08 03:40 | 1.0843 | 13.83% | 0 | -7.8232e-14 | -8.7987e-23 | -7.8232e-14 | 0.10843 | 0.15
|  | 2012-12-08 03:50 | 1.4325 | 14.66% | 0 | -4.7484e-06 | -1.4857e-08 | -4.7633e-06 | 0.14325 | 0.21
|  | 2012-12-08 04:00 | 1.9568 | 6.133% | 0 | 0.00078304 | -0.0014782 | -0.00069515 | 0.19568 | 0.12
|  | 2012-12-08 04:10 | 2.3916 | 13.8% | 0 | 0.10239 | -9.32e-05 | 0.1023 | 0.23916 | 0.33
|  | 2012-12-08 04:20 | 2.0774 | 20.7% | 0 | 0.064227 | -0.003277 | 0.06095 | 0.20774 | 0.43
|  | 2012-12-08 04:30 | 2.1538 | 18.11% | 0 | 0.054283 | -0.0047232 | 0.049559 | 0.21538 | 0.39
|  | 2012-12-08 04:40 | 1.7242 | 8.12% | 0 | 6.5616e-05 | -9.0964e-05 | -2.5348e-05 | 0.17242 | 0.14
|  | 2012-12-08 04:50 | 1.7102 | 7.602% | 0 | 6.0654e-05 | -7.099e-05 | -1.0337e-05 | 0.17102 | 0.13
|  | 2012-12-08 05:00 | 1.6119 | 14.27% | 0 | -9.5725e-05 | -8.4777e-06 | -0.0001042 | 0.16119 | 0.23
|  | 2012-12-08 05:10 | 1.3375 | 5.233% | 0 | 6.982e-11 | -6.982e-11 | -9.0067e-24 | 0.13375 | 0.07
|  | 2012-12-08 05:20 | 1.5254 | 4.589% | 0 | 6.4833e-07 | -6.4833e-07 | -3.4685e-18 | 0.15254 | 0.07
|  | 2012-12-08 05:30 | 1.251 | 11.99% | 0 | -7.935e-11 | -8.3122e-14 | -7.9433e-11 | 0.1251 | 0.15
|  | 2012-12-08 09:00 | 0.95478 | 19.9% | 0 | -7.6113e-12 | -4.3811e-25 | -7.6113e-12 | 0.095478 | 0.19
|  | 2012-12-08 09:10 | 1.1105 | 16.21% | 0 | -1.7212e-10 | -5.4263e-21 | -1.7212e-10 | 0.11105 | 0.18
|  | 2012-12-08 09:20 | 1.7516 | 10.28% | 0 | -1.8419e-05 | -0.00014315 | -0.00016157 | 0.17516 | 0.18
|  | 2012-12-08 09:30 | 1.8218 | 11.53% | 0 | -0.00019192 | -0.00038326 | -0.00057518 | 0.18218 | 0.21
|  | 2012-12-08 10:50 | 1.4929 | 26.12% | 0 | -0.00032513 | -1.983e-07 | -0.00032533 | 0.14929 | 0.39
|  | 2012-12-08 11:00 | 1.4308 | 8.387% | 0 | 1.3541e-08 | -1.3696e-08 | -1.5492e-10 | 0.14308 | 0.12
|  | 2012-12-08 11:10 | 1.7326 | 8.657% | 0 | 5.7934e-05 | -0.00010508 | -4.7148e-05 | 0.17326 | 0.15
|  | 2012-12-08 11:20 | 2.1082 | 6.166% | 0 | 0.00068171 | -0.0038425 | -0.0031608 | 0.21082 | 0.13
|  | 2012-12-08 11:30 | 2.1862 | 5.946% | 0 | 0.00039669 | -0.0053483 | -0.0049516 | 0.21862 | 0.13
|  | 2012-12-08 11:40 | 2.0691 | 6.283% | 0 | 0.00074929 | -0.0031309 | -0.0023816 | 0.20691 | 0.13
|  | 2012-12-08 11:50 | 2.1762 | 3.217% | 0 | 0.00055856 | -0.0051583 | -0.0045998 | 0.21762 | 0.07
|  | 2012-12-08 12:00 | 2.2609 | 3.981% | 0 | -0.00038276 | -0.0064234 | -0.0068062 | 0.22609 | 0.09
|  | 2012-12-08 12:10 | 2.24 | 5.804% | 0 | -6.9769e-05 | -0.0062234 | -0.0062932 | 0.224 | 0.13
|  | 2012-12-08 12:20 | 2.1149 | 2.364% | 0 | 0.00099296 | -0.0039687 | -0.0029758 | 0.21149 | 0.05
|  | 2012-12-08 12:30 | 2.2625 | 3.978% | 0 | -0.00041547 | -0.0064336 | -0.0068491 | 0.22625 | 0.09
|  | 2012-12-08 12:40 | 2.1424 | 5.601% | 0 | 0.00063943 | -0.0044995 | -0.0038601 | 0.21424 | 0.12
|  | 2012-12-08 12:50 | 2.4049 | 3.742% | 0 | -0.012764 | 0.0021997 | -0.010565 | 0.24049 | 0.09
|  | 2012-12-08 13:00 | 2.8487 | 7.723% | 0 | -0.60904 | 1.4517 | 0.84264 | 0.28487 | 0.22
|  | 2012-12-08 13:10 | 2.7646 | 8.32% | 0 | -0.33644 | 0.80538 | 0.46894 | 0.27646 | 0.23
|  | 2012-12-08 13:20 | 2.4636 | 6.089% | 0 | -0.032356 | 0.020361 | -0.011994 | 0.24636 | 0.15
|  | 2012-12-08 13:30 | 3.0071 | 3.658% | 0.91 | -1.2803 | 3.4067 | 1.2164 | 0.30071 | 0.11
|  | 2012-12-08 13:40 | 3.1599 | 3.798% | 14.56 | 12.915 | 6.2042 | 4.5592 | 0.31599 | 0.12
|  | 2012-12-08 13:50 | 3.5483 | 4.227% | 50.05 | 47.455 | 17.9098 | 15.3149 | 0.35483 | 0.15
|  | 2012-12-08 14:00 | 3.9134 | 6.644% | 82.81 | 75.6279 | 41.8259 | 34.6438 | 0.39134 | 0.26
|  | 2012-12-08 14:10 | 5.1394 | 12.06% | 222.68 | 223.7784 | 217.0135 | 218.1119 | 0.51394 | 0.62
|  | 2012-12-08 14:20 | 5.7622 | 3.644% | 323.12 | 315.6128 | 322.6862 | 315.179 | 0.57622 | 0.21
|  | 2012-12-08 14:30 | 5.88 | 4.252% | 342.56 | 333.9502 | 344.4189 | 335.8091 | 0.588 | 0.25
|  | 2012-12-08 14:40 | 5.9112 | 3.214% | 347.42 | 336.9864 | 350.3025 | 339.8689 | 0.59112 | 0.19
|  | 2012-12-08 14:50 | 5.8113 | 3.442% | 331.22 | 322.6486 | 331.6508 | 323.0794 | 0.58113 | 0.2
|  | 2012-12-08 15:00 | 5.645 | 3.897% | 303.68 | 298.4546 | 301.7427 | 296.5173 | 0.5645 | 0.22
|  | 2012-12-08 15:10 | 5.8186 | 3.781% | 332.84 | 324.492 | 333.0018 | 324.6538 | 0.58186 | 0.22
|  | 2012-12-08 15:20 | 6.2875 | 3.022% | 427.54 | 416.3614 | 425.749 | 414.5704 | 0.62875 | 0.19
|  | 2012-12-08 15:40 | 6.3909 | 2.973% | 450.14 | 439.1234 | 448.042 | 437.0254 | 0.63909 | 0.19
|  | 2012-12-08 15:50 | 6.8048 | 4.409% | 542.8 | 529.3642 | 544.6153 | 531.1795 | 0.68048 | 0.3
|  | 2012-12-08 16:00 | 7.1474 | 2.798% | 633.15 | 615.1065 | 633.7095 | 615.6661 | 0.71474 | 0.2
|  | 2012-12-08 16:10 | 7.5711 | 5.283% | 759.57 | 744.5872 | 755.7594 | 740.7766 | 0.75711 | 0.4
|  | 2012-12-08 16:20 | 8.3873 | 3.338% | 1032.13 | 1008.7144 | 1028.6083 | 1005.1927 | 0.83873 | 0.28
|  | 2012-12-08 16:30 | 8.6049 | 3.022% | 1109.2 | 1084.6014 | 1108.9734 | 1084.3748 | 0.86049 | 0.26
|  | 2012-12-08 16:40 | 8.9425 | 2.348% | 1233.98 | 1208.7183 | 1237.6216 | 1212.36 | 0.89425 | 0.21
|  | 2012-12-08 16:50 | 9.1125 | 2.195% | 1297.91 | 1278.2057 | 1303.1888 | 1283.4846 | 0.91125 | 0.2
|  | 2012-12-08 17:00 | 9.5248 | 2.31% | 1454.12 | 1466.6552 | 1459.4612 | 1471.9963 | 0.95248 | 0.22
|  | 2012-12-08 17:10 | 9.6025 | 2.603% | 1484.6 | 1504.371 | 1487.8656 | 1507.6366 | 0.96025 | 0.25
|  | 2012-12-08 17:20 | 10.0266 | 2.693% | 1645.01 | 1703.5515 | 1632.6207 | 1691.1622 | 1.0027 | 0.27
|  | 2012-12-08 17:40 | 10.4336 | 2.204% | 1751.81 | 1844.4297 | 1749.3827 | 1842.0024 | 1.0434 | 0.23
|  | 2012-12-08 17:50 | 10.8358 | 2.861% | 1861.28 | 1981.965 | 1839.4102 | 1960.0952 | 1.0836 | 0.31
|  | 2012-12-08 18:00 | 11.0806 | 2.346% | 1910.72 | 2000 | 1881.8333 | 2012.1302 | 1.1081 | 0.26
|  | 2012-12-08 18:10 | 11.3273 | 2.472% | 1931.72 | 2000 | 1915.885 | 2027.1642 | 1.1327 | 0.28
|  | 2012-12-08 18:20 | 11.4013 | 2.719% | 1937.6 | 2000 | 1924.5428 | 2027.0392 | 1.1401 | 0.31
|  | 2012-12-08 18:40 | 11.3859 | 3.425% | 1936.76 | 2000 | 1922.8024 | 2020.5053 | 1.1386 | 0.39
|  | 2012-12-08 18:50 | 11.0278 | 3.899% | 1906.52 | 2000 | 1873.443 | 1980.5509 | 1.1028 | 0.43
|  | 2012-12-08 19:00 | 11.6692 | 3.085% | 1960.28 | 2000 | 1950.5585 | 2026.8983 | 1.1669 | 0.36
|  | 2012-12-08 19:10 | 12.1012 | 3.884% | 1989.1 | 2000 | 1978.0402 | 2021.5689 | 1.2101 | 0.47
|  | 2012-12-08 19:20 | 12.5274 | 2.794% | 1993.83 | 2000 | 1992.7634 | 2015.5195 | 1.2527 | 0.35
|  | 2012-12-08 19:30 | 12.4704 | 2.646% | 1993.17 | 2000 | 1991.3217 | 2016.4057 | 1.247 | 0.33
|  | 2012-12-08 19:40 | 12.1938 | 2.952% | 1990.09 | 2000 | 1982.0975 | 2020.7841 | 1.2194 | 0.36
|  | 2012-12-08 19:50 | 12.0281 | 2.494% | 1988.33 | 2000 | 1974.428 | 2023.4209 | 1.2028 | 0.3
|  | 2012-12-08 20:00 | 12.2944 | 3.254% | 1991.19 | 2000 | 1985.9212 | 2019.1773 | 1.2294 | 0.4
|  | 2012-12-08 20:10 | 11.8319 | 3.972% | 1973.72 | 2000 | 1962.7593 | 2023.4902 | 1.1832 | 0.47
|  | 2012-12-08 20:20 | 11.5444 | 3.898% | 1949.36 | 2000 | 1939.4235 | 2021.3045 | 1.1544 | 0.45
|  | 2012-12-08 20:30 | 11.8754 | 3.705% | 1977.92 | 2000 | 1965.6122 | 2024.1064 | 1.1875 | 0.44
|  | 2012-12-08 20:40 | 11.9008 | 3.529% | 1979.6 | 2000 | 1967.209 | 2024.2762 | 1.1901 | 0.42
|  | 2012-12-08 20:50 | 11.4559 | 4.277% | 1942.64 | 2000 | 1930.5017 | 2014.6948 | 1.1456 | 0.49
|  | 2012-12-08 21:00 | 11.1985 | 3.751% | 1920.8 | 2000 | 1899.144 | 2003.8742 | 1.1198 | 0.42
|  | 2012-12-08 21:10 | 11.025 | 4.082% | 1905.68 | 2000 | 1872.9887 | 1977.1943 | 1.1025 | 0.45
|  | 2012-12-08 21:20 | 11.0823 | 4.782% | 1910.72 | 2000 | 1882.1069 | 1974.1558 | 1.1082 | 0.53
|  | 2012-12-08 21:30 | 10.9744 | 6.014% | 1895.99 | 1968.0612 | 1864.5411 | 1936.6123 | 1.0974 | 0.66
|  | 2012-12-08 21:40 | 10.1354 | 7.202% | 1674.38 | 1707.2131 | 1666.222 | 1699.0552 | 1.0135 | 0.73
|  | 2012-12-08 21:50 | 10.8297 | 8.772% | 1858.61 | 1880.8125 | 1838.2549 | 1860.4575 | 1.083 | 0.95
|  | 2012-12-08 22:00 | 11.8377 | 6.082% | 1974.56 | 2000 | 1963.1491 | 2010.1313 | 1.1838 | 0.72
|  | 2012-12-08 22:10 | 12.0266 | 6.818% | 1988.33 | 2000 | 1974.3532 | 2008.2458 | 1.2027 | 0.82
|  | 2012-12-08 22:20 | 11.9246 | 6.625% | 1981.28 | 2000 | 1968.6526 | 2007.5597 | 1.1925 | 0.79
|  | 2012-12-08 22:30 | 11.9661 | 7.187% | 1985.48 | 2000 | 1971.069 | 2003.5643 | 1.1966 | 0.86
|  | 2012-12-08 22:40 | 12.1125 | 7.513% | 1989.21 | 2000 | 1978.5625 | 2004.3811 | 1.2112 | 0.91
|  | 2012-12-08 22:50 | 11.777 | 7.048% | 1969.52 | 2000 | 1958.916 | 1998.242 | 1.1777 | 0.83
|  | 2012-12-08 23:00 | 11.869 | 5.898% | 1977.08 | 2000 | 1965.2012 | 2012.4065 | 1.1869 | 0.7
|  | 2012-12-08 23:10 | 11.9514 | 7.447% | 1983.8 | 2000 | 1970.2281 | 2000.5901 | 1.1951 | 0.89
|  | 2012-12-08 23:20 | 12.6538 | 8.614% | 1995.15 | 2000 | 1995.4973 | 2004.7221 | 1.2654 | 1.09
|  | 2012-12-08 23:30 | 12.7635 | 7.365% | 1996.36 | 2000 | 1997.4148 | 2010.1836 | 1.2764 | 0.94
|  | 2012-12-08 23:40 | 12.2246 | 7.608% | 1990.42 | 2000 | 1983.3308 | 2005.8242 | 1.2225 | 0.93
|  | 2012-12-08 23:50 | 10.4356 | 8.528% | 1754.48 | 1777.4453 | 1749.9034 | 1772.8687 | 1.0436 | 0.89
|  | 2012-12-09 | 11.1934 | 7.772% | 1919.96 | 1959.7655 | 1898.429 | 1938.2344 | 1.1193 | 0.87
|  | 2012-12-09 00:10 | 11.0298 | 9.248% | 1906.52 | 1920.2888 | 1873.7746 | 1887.5433 | 1.103 | 1.02
|  | 2012-12-09 00:20 | 11.9221 | 8.136% | 1981.28 | 2000 | 1968.5032 | 1992.0779 | 1.1922 | 0.97
|  | 2012-12-09 00:30 | 12.3028 | 7.966% | 1991.3 | 2000 | 1986.2131 | 2004.5015 | 1.2303 | 0.98
|  | 2012-12-09 00:40 | 12.8495 | 8.794% | 1997.35 | 2000 | 1998.6604 | 2005.2196 | 1.2849 | 1.13
|  | 2012-12-09 00:50 | 12.7344 | 8.638% | 1996.03 | 2000 | 1996.9437 | 2005.2417 | 1.2734 | 1.1
|  | 2012-12-09 01:00 | 13.4752 | 6.827% | 1999.48 | 2000 | 2003.0636 | 2006.9894 | 1.3475 | 0.92
|  | 2012-12-09 01:10 | 14.0215 | 7.774% | 2000 | 2000 | 2003.3934 | 2004.431 | 1.4022 | 1.09
|  | 2012-12-09 01:20 | 14.1276 | 6.441% | 2000 | 2000 | 2003.3014 | 2003.4595 | 1.4128 | 0.91
|  | 2012-12-09 01:40 | 14.0293 | 7.841% | 2000 | 2000 | 2003.3877 | 2004.4138 | 1.4029 | 1.1
|  | 2012-12-09 01:50 | 14.3856 | 7.299% | 2000 | 1999.9661 | 2002.9836 | 2002.9496 | 1.4386 | 1.05
|  | 2012-12-09 02:00 | 14.3124 | 6.847% | 2000 | 1999.9024 | 2003.0835 | 2002.9858 | 1.4312 | 0.98
|  | 2012-12-09 02:10 | 14.3603 | 7.799% | 2000 | 2000 | 2003.0187 | 2003.2244 | 1.436 | 1.12
|  | 2012-12-09 02:20 | 14.4987 | 7.725% | 2000 | 1999.9608 | 2002.8197 | 2002.7805 | 1.4499 | 1.12
|  | 2012-12-09 02:30 | 14.8023 | 7.431% | 2000 | 1999.5525 | 2002.3582 | 2001.9107 | 1.4802 | 1.1
|  | 2012-12-09 02:40 | 14.6871 | 7.558% | 2000 | 1999.6868 | 2002.5342 | 2002.221 | 1.4687 | 1.11
|  | 2012-12-09 02:50 | 14.5665 | 7.895% | 2000 | 1999.9367 | 2002.7181 | 2002.6547 | 1.4566 | 1.15
|  | 2012-12-09 03:00 | 14.5252 | 6.816% | 2000 | 1999.5506 | 2002.7801 | 2002.3307 | 1.4525 | 0.99
|  | 2012-12-09 03:10 | 14.7835 | 6.697% | 2000 | 1999.2887 | 2002.3867 | 2001.6754 | 1.4784 | 0.99
|  | 2012-12-09 03:20 | 14.8225 | 6.072% | 2000 | 1999.06 | 2002.3275 | 2001.3875 | 1.4823 | 0.9
|  | 2012-12-09 03:30 | 14.728 | 5.771% | 2000 | 1998.9945 | 2002.4714 | 2001.4659 | 1.4728 | 0.85
|  | 2012-12-09 03:40 | 13.8008 | 7.826% | 1999.8 | 2000 | 2003.4628 | 2005.3614 | 1.3801 | 1.08
|  | 2012-12-09 03:50 | 13.5486 | 6.79% | 1999.55 | 2000 | 2003.2245 | 2006.5317 | 1.3549 | 0.92
|  | 2012-12-09 04:00 | 13.3397 | 6.747% | 1999.34 | 2000 | 2002.6223 | 2007.8538 | 1.334 | 0.9
|  | 2012-12-09 04:10 | 13.0495 | 8.046% | 1999.05 | 2000 | 2000.833 | 2008.0096 | 1.3049 | 1.05
|  | 2012-12-09 06:40 | 6.4 | 5.938% | 452.4 | 443.7878 | 450.0476 | 441.4353 | 0.64 | 0.38
|  | 2012-12-09 07:10 | 5.7962 | 21.39% | 329.6 | 358.8672 | 328.8879 | 358.155 | 0.57962 | 1.24
|  | 2012-12-09 07:20 | 5.4 | 13.89% | 264.8 | 268.8028 | 259.7985 | 263.8013 | 0.54 | 0.75
|  | 2012-12-09 07:50 | 5.1927 | 7.318% | 230.78 | 230.5122 | 225.6723 | 225.4045 | 0.51927 | 0.38
|  | 2012-12-09 08:00 | 6.7913 | 10.75% | 540.54 | 542.9985 | 541.2694 | 543.7279 | 0.67913 | 0.73
|  | 2012-12-09 08:10 | 7.656 | 6.008% | 786.66 | 772.8854 | 781.8373 | 768.0627 | 0.7656 | 0.46
|  | 2012-12-09 08:30 | 6.221 | 4.019% | 411.72 | 401.2223 | 411.7834 | 401.2857 | 0.6221 | 0.25
|  | 2012-12-09 08:40 | 6.3316 | 6.475% | 436.58 | 429.0823 | 435.1748 | 427.6771 | 0.63316 | 0.41
|  | 2012-12-09 08:50 | 6.2237 | 7.07% | 411.72 | 405.6424 | 412.3489 | 406.2713 | 0.62237 | 0.44
|  | 2012-12-09 09:00 | 4.0288 | 23.33% | 94.27 | 125.6306 | 53.3069 | 84.6675 | 0.40288 | 0.94
|  | 2012-12-09 09:10 | 3.2486 | 13.85% | 22.75 | 24.9534 | 8.218 | 10.4214 | 0.32486 | 0.45
|  | 2012-12-09 09:20 | 3.0961 | 10.01% | 9.1 | 9.1045 | 4.9307 | 4.9352 | 0.30961 | 0.31
|  | 2012-12-09 09:30 | 2.4259 | 22.67% | 0 | 1.1957 | 0.0069672 | 1.2027 | 0.24259 | 0.55
|  | 2012-12-09 09:40 | 2.8736 | 27.14% | 0 | 8.9409 | 1.6941 | 10.6349 | 0.28736 | 0.78
|  | 2012-12-09 09:50 | 4.4371 | 21.86% | 138.96 | 163.0332 | 106.588 | 130.6613 | 0.44371 | 0.97
|  | 2012-12-09 10:00 | 3.1652 | 20.22% | 15.47 | 22.8273 | 6.315 | 13.6723 | 0.31652 | 0.64
|  | 2012-12-09 10:10 | 5.5318 | 32% | 285.86 | 357.0052 | 282.0843 | 353.2294 | 0.55318 | 1.77
|  | 2012-12-09 10:20 | 9.4394 | 9.111% | 1423.64 | 1425.9262 | 1427.7363 | 1430.0226 | 0.94394 | 0.86
|  | 2012-12-09 10:30 | 7.3391 | 8.175% | 690.34 | 683.8639 | 687.2749 | 680.7988 | 0.73391 | 0.6
|  | 2012-12-09 10:40 | 6.989 | 6.009% | 585.74 | 574.4754 | 591.4682 | 580.2036 | 0.6989 | 0.42
|  | 2012-12-09 10:50 | 5.7701 | 14.21% | 324.74 | 332.1365 | 324.1263 | 331.5229 | 0.57701 | 0.82
|  | 2012-12-09 11:00 | 6.2635 | 12.61% | 420.76 | 427.5991 | 420.6807 | 427.5199 | 0.62635 | 0.79
|  | 2012-12-09 11:10 | 6.7287 | 4.607% | 526.98 | 514.5181 | 525.955 | 513.4931 | 0.67287 | 0.31
|  | 2012-12-09 11:20 | 6.4447 | 4.81% | 461.44 | 451.2438 | 459.9268 | 449.7306 | 0.64447 | 0.31
|  | 2012-12-09 11:30 | 6.2465 | 5.603% | 418.5 | 409.9606 | 417.1054 | 408.566 | 0.62465 | 0.35
|  | 2012-12-09 11:40 | 6.0285 | 4.81% | 368.78 | 359.8194 | 372.9077 | 363.947 | 0.60285 | 0.29
|  | 2012-12-09 11:50 | 6.0178 | 7.478% | 366.52 | 361.9276 | 370.7981 | 366.2057 | 0.60178 | 0.45
|  | 2012-12-09 12:00 | 6.4413 | 3.571% | 461.44 | 450.4603 | 459.1847 | 448.205 | 0.64413 | 0.23
|  | 2012-12-09 12:10 | 6.47 | 3.091% | 468.22 | 456.9979 | 465.5922 | 454.3701 | 0.647 | 0.2
|  | 2012-12-09 12:20 | 6.5185 | 3.835% | 479.52 | 468.2069 | 476.5614 | 465.2482 | 0.65185 | 0.25
|  | 2012-12-09 12:30 | 7.3311 | 9.548% | 687.33 | 685.6106 | 684.9775 | 683.2581 | 0.73311 | 0.7
|  | 2012-12-09 12:40 | 6.4214 | 8.877% | 456.92 | 454.0768 | 454.7716 | 451.9285 | 0.64214 | 0.57
|  | 2012-12-09 12:50 | 5.7862 | 6.049% | 327.98 | 322.6845 | 327.063 | 321.7675 | 0.57862 | 0.35
|  | 2012-12-09 13:00 | 4.7439 | 4.427% | 171.66 | 171.0449 | 153.7576 | 153.1425 | 0.47439 | 0.21
|  | 2012-12-09 13:10 | 4.5525 | 3.734% | 150.95 | 148.0375 | 123.9587 | 121.0462 | 0.45525 | 0.17
|  | 2012-12-09 13:20 | 4.4973 | 4.225% | 145.5 | 141.6965 | 115.5645 | 111.761 | 0.44973 | 0.19
|  | 2012-12-09 13:30 | 4.54 | 4.405% | 149.86 | 146.7659 | 122.0462 | 118.9521 | 0.454 | 0.2
|  | 2012-12-09 13:40 | 4.6314 | 4.534% | 159.67 | 157.8441 | 136.126 | 134.3001 | 0.46314 | 0.21
|  | 2012-12-09 13:50 | 4.4433 | 6.752% | 138.96 | 135.2979 | 107.4993 | 103.8372 | 0.44433 | 0.3
|  | 2012-12-09 14:00 | 4.3181 | 12.51% | 125.88 | 130.5938 | 89.4641 | 94.1779 | 0.43181 | 0.54
|  | 2012-12-09 14:10 | 4.2851 | 15.4% | 122.61 | 133.5884 | 84.9137 | 95.8922 | 0.42851 | 0.66
|  | 2012-12-09 14:20 | 4.6398 | 4.957% | 160.76 | 159.024 | 137.4402 | 135.7042 | 0.46398 | 0.23
|  | 2012-12-09 14:30 | 2.1859 | 50.32% | 0 | 7.2586 | -0.0053412 | 7.2533 | 0.21859 | 1.1
|  | 2012-12-09 14:40 | 1.4537 | 45.4% | 0 | 0.057956 | -3.9368e-08 | 0.057956 | 0.14537 | 0.66
|  | 2012-12-09 14:50 | 1.573 | 38.14% | 0 | 0.046155 | -2.936e-06 | 0.046152 | 0.1573 | 0.6
|  | 2012-12-09 15:00 | 1.6381 | 20.76% | 0 | -0.0005644 | -1.6082e-05 | -0.00058048 | 0.16381 | 0.34
|  | 2012-12-09 15:10 | 2.8783 | 13.9% | 0 | 1.2218 | 1.7418 | 2.9636 | 0.28783 | 0.4
|  | 2012-12-09 15:20 | 3.3337 | 9.299% | 30.03 | 29.7284 | 10.4456 | 10.144 | 0.33337 | 0.31
|  | 2012-12-11 09:40 | 6.8009 | 15.73% | 542.8 | 565.3539 | 543.6488 | 566.2028 | 0.68009 | 1.07
|  | 2012-12-11 10:20 | 6.8773 | 14.83% | 560.88 | 579.9949 | 562.7597 | 581.8747 | 0.68773 | 1.02
|  | 2012-12-11 10:30 | 7.75 | 3.097% | 813.75 | 793.7676 | 811.3259 | 791.3436 | 0.775 | 0.24
|  | 2012-12-11 10:40 | 8.1472 | 3.559% | 944.05 | 921.5806 | 943.3302 | 920.8608 | 0.81472 | 0.29
|  | 2012-12-11 10:50 | 7.962 | 2.638% | 876.96 | 853.3758 | 880.3092 | 856.7249 | 0.7962 | 0.21
|  | 2012-12-11 11:00 | 7.6758 | 2.606% | 792.68 | 773.3494 | 787.9758 | 768.6451 | 0.76758 | 0.2
|  | 2012-12-11 11:10 | 6.8902 | 8.853% | 563.14 | 559.5355 | 566.0345 | 562.43 | 0.68902 | 0.61
|  | 2012-12-11 11:20 | 6.4495 | 7.753% | 463.7 | 458.2267 | 461.0066 | 455.5332 | 0.64495 | 0.5
|  | 2012-12-11 11:30 | 6.4737 | 11.43% | 468.22 | 472.3377 | 466.421 | 470.5387 | 0.64737 | 0.74
|  | 2012-12-11 11:40 | 5.1512 | 14.37% | 224.3 | 227.8621 | 218.9326 | 222.4947 | 0.51512 | 0.74
|  | 2012-12-11 14:50 | 3.5011 | 14% | 45.5 | 50.0809 | 15.9732 | 20.5541 | 0.35011 | 0.49
|  | 2012-12-11 15:00 | 3.7611 | 3.722% | 69.16 | 61.0441 | 29.6593 | 21.5434 | 0.37611 | 0.14
|  | 2012-12-11 15:10 | 4.0484 | 5.928% | 96.45 | 87.2419 | 55.4376 | 46.2295 | 0.40484 | 0.24
|  | 2012-12-11 15:20 | 4.2043 | 4.043% | 112.8 | 102.2145 | 74.1651 | 63.5796 | 0.42043 | 0.17
|  | 2012-12-11 15:30 | 4.9039 | 4.078% | 189.1 | 189.6371 | 179.1809 | 179.718 | 0.49039 | 0.2
|  | 2012-12-11 15:40 | 4.8596 | 4.733% | 184.74 | 184.9086 | 172.1147 | 172.2833 | 0.48596 | 0.23
|  | 2012-12-11 16:00 | 4.7129 | 4.244% | 168.39 | 167.496 | 148.8797 | 147.9857 | 0.47129 | 0.2
|  | 2012-12-11 16:10 | 4.4725 | 3.801% | 142.23 | 137.9582 | 111.8436 | 107.5718 | 0.44725 | 0.17
|  | 2012-12-11 16:20 | 4.1987 | 15.96% | 112.8 | 125.7619 | 73.438 | 86.3999 | 0.41987 | 0.67
|  | 2012-12-12 00:20 | 1.1864 | 14.33% | 0 | -3.5165e-10 | -1.1642e-16 | -3.5165e-10 | 0.11864 | 0.17
|  | 2012-12-12 00:30 | 1.6242 | 9.235% | 0 | 6.0415e-06 | -1.1541e-05 | -5.4998e-06 | 0.16242 | 0.15
|  | 2012-12-12 00:40 | 1.9639 | 3.564% | 0 | 0.0013286 | -0.001563 | -0.00023439 | 0.19639 | 0.07
|  | 2012-12-12 00:50 | 2.5653 | 9.356% | 0 | -0.038722 | 0.10984 | 0.07112 | 0.25653 | 0.24
|  | 2012-12-12 01:20 | 2.8833 | 4.509% | 0 | -1.4984 | 1.7943 | 0.29588 | 0.28833 | 0.13
|  | 2012-12-12 01:30 | 2.946 | 3.055% | 0 | -2.2249 | 2.5353 | 0.31038 | 0.2946 | 0.09
|  | 2012-12-12 02:40 | 4.0511 | 4.443% | 96.45 | 83.9156 | 55.7423 | 43.2079 | 0.40511 | 0.18
|  | 2012-12-12 02:50 | 4.381 | 3.196% | 132.42 | 126.1804 | 98.4039 | 92.1643 | 0.4381 | 0.14
|  | 2012-12-12 03:00 | 4.5492 | 6.375% | 150.95 | 148.3178 | 123.4443 | 120.8121 | 0.45492 | 0.29
|  | 2012-12-12 03:10 | 4.7033 | 2.764% | 167.3 | 166.3776 | 147.3724 | 146.45 | 0.47033 | 0.13
|  | 2012-12-12 03:20 | 5.0438 | 5.155% | 206.48 | 206.9791 | 201.5996 | 202.0987 | 0.50438 | 0.26
|  | 2012-12-12 03:30 | 5.6414 | 2.659% | 303.68 | 298.2561 | 301.1188 | 295.6949 | 0.56414 | 0.15
|  | 2012-12-12 03:40 | 5.8248 | 2.575% | 332.84 | 323.2464 | 334.1425 | 324.5489 | 0.58248 | 0.15
|  | 2012-12-12 04:20 | 5.8484 | 3.42% | 337.7 | 328.4695 | 338.5214 | 329.2909 | 0.58484 | 0.2
|  | 2012-12-12 10:40 | 9.4308 | 3.075% | 1419.83 | 1424.1319 | 1424.5383 | 1428.8402 | 0.94308 | 0.29
|  | 2012-12-12 11:10 | 9.5761 | 3.342% | 1476.98 | 1493.4826 | 1478.2687 | 1494.7714 | 0.95761 | 0.32
|  | 2012-12-12 11:20 | 10.1496 | 3.251% | 1677.05 | 1742.8208 | 1670.4802 | 1736.251 | 1.015 | 0.33
|  | 2012-12-12 11:30 | 9.8051 | 3.876% | 1564.61 | 1599.084 | 1559.4687 | 1593.9427 | 0.98051 | 0.38
|  | 2012-12-12 11:40 | 9.6964 | 3.61% | 1522.7 | 1548.9877 | 1521.5573 | 1547.845 | 0.96964 | 0.35
|  | 2012-12-12 11:50 | 9.6165 | 3.848% | 1492.22 | 1511.34 | 1492.947 | 1512.067 | 0.96165 | 0.37
|  | 2012-12-12 12:00 | 9.5006 | 3.684% | 1446.5 | 1456.5269 | 1450.5395 | 1460.5664 | 0.95006 | 0.35
|  | 2012-12-12 12:10 | 9.3223 | 3.969% | 1377.92 | 1375.4148 | 1383.5567 | 1381.0514 | 0.93223 | 0.37
|  | 2012-12-12 12:20 | 9.47 | 3.062% | 1435.07 | 1442.6298 | 1439.1805 | 1446.7403 | 0.947 | 0.29
|  | 2012-12-12 12:30 | 9.6928 | 3.095% | 1518.89 | 1546.225 | 1520.2801 | 1547.6151 | 0.96928 | 0.3
|  | 2012-12-12 12:40 | 9.7933 | 2.961% | 1556.99 | 1593.9139 | 1555.4115 | 1592.3354 | 0.97933 | 0.29
|  | 2012-12-12 12:50 | 9.8849 | 2.428% | 1591.28 | 1638.7752 | 1586.4972 | 1633.9924 | 0.98849 | 0.24
|  | 2012-12-12 13:30 | 9.1924 | 2.72% | 1328.39 | 1314.7869 | 1333.9235 | 1320.3204 | 0.91924 | 0.25
|  | 2012-12-12 13:40 | 9.825 | 3.461% | 1568.42 | 1606.2135 | 1566.2755 | 1604.069 | 0.9825 | 0.34
|  | 2012-12-12 13:50 | 10.1422 | 2.662% | 1674.38 | 1742.3137 | 1668.2574 | 1736.1911 | 1.0142 | 0.27
|  | 2012-12-12 14:10 | 10.7752 | 3.063% | 1845.26 | 1960.4256 | 1827.5029 | 1942.6684 | 1.0775 | 0.33
|  | 2012-12-12 14:20 | 10.3087 | 3.007% | 1719.77 | 1799.5518 | 1716.2083 | 1795.9901 | 1.0309 | 0.31
|  | 2012-12-12 14:30 | 10.2294 | 4.204% | 1698.41 | 1764.8891 | 1693.8664 | 1760.3455 | 1.0229 | 0.43
|  | 2012-12-12 14:50 | 9.3615 | 4.807% | 1393.16 | 1394.2278 | 1398.4215 | 1399.4893 | 0.93615 | 0.45
|  | 2012-12-12 15:00 | 9.5636 | 3.346% | 1469.36 | 1484.7847 | 1473.7031 | 1489.1278 | 0.95636 | 0.32
|  | 2012-12-12 15:10 | 9.8542 | 3.653% | 1579.85 | 1619.3114 | 1576.1904 | 1615.6518 | 0.98542 | 0.36
|  | 2012-12-12 15:20 | 10.1663 | 3.541% | 1682.39 | 1748.0039 | 1675.4467 | 1741.0606 | 1.0166 | 0.36
|  | 2012-12-12 15:30 | 9.7943 | 3.471% | 1556.99 | 1592.1079 | 1555.7643 | 1590.8822 | 0.97943 | 0.34
|  | 2012-12-12 15:40 | 9.5994 | 4.167% | 1484.6 | 1501.8335 | 1486.7487 | 1503.9822 | 0.95994 | 0.4
|  | 2012-12-12 15:50 | 9.4735 | 4.433% | 1435.07 | 1442.9719 | 1440.4741 | 1448.376 | 0.94735 | 0.42
|  | 2012-12-12 16:00 | 9.2682 | 5.071% | 1358.87 | 1355.3935 | 1362.9786 | 1359.5021 | 0.92682 | 0.47
|  | 2012-12-12 16:10 | 9.0028 | 3.888% | 1256 | 1237.9284 | 1260.8957 | 1242.8241 | 0.90028 | 0.35
|  | 2012-12-12 16:20 | 9.1114 | 5.378% | 1297.91 | 1288.5821 | 1302.745 | 1293.4171 | 0.91114 | 0.49
|  | 2012-12-12 16:30 | 8.8081 | 4.655% | 1186.27 | 1166.7288 | 1186.0137 | 1166.4725 | 0.88081 | 0.41
|  | 2012-12-12 16:40 | 9.1454 | 4.92% | 1313.15 | 1303.7866 | 1315.8699 | 1306.5065 | 0.91454 | 0.45
|  | 2012-12-12 16:50 | 9.6262 | 5.09% | 1496.03 | 1513.4941 | 1496.4538 | 1513.9178 | 0.96262 | 0.49
|  | 2012-12-12 17:00 | 10.7886 | 3.522% | 1847.93 | 1957.644 | 1830.1873 | 1939.9013 | 1.0789 | 0.38
|  | 2012-12-12 17:20 | 10.9988 | 3.455% | 1904 | 2000 | 1868.6611 | 1983.1159 | 1.0999 | 0.38
|  | 2012-12-12 17:30 | 10.4165 | 3.936% | 1749.14 | 1831.7602 | 1744.9765 | 1827.5967 | 1.0416 | 0.41
|  | 2012-12-12 17:50 | 9.7551 | 5.638% | 1545.56 | 1569.715 | 1542.1665 | 1566.3215 | 0.97551 | 0.55
|  | 2012-12-12 18:00 | 9.4216 | 4.564% | 1416.02 | 1420.5319 | 1421.0809 | 1425.5928 | 0.94216 | 0.43
|  | 2012-12-12 18:10 | 9.2771 | 5.39% | 1362.68 | 1360.2018 | 1366.354 | 1363.8758 | 0.92771 | 0.5
|  | 2012-12-12 18:20 | 9.5133 | 5.361% | 1450.31 | 1460.3382 | 1455.2107 | 1465.2389 | 0.95133 | 0.51
|  | 2012-12-12 18:30 | 9.5474 | 4.923% | 1465.55 | 1478.0969 | 1467.7704 | 1480.3173 | 0.95474 | 0.47
|  | 2012-12-12 18:40 | 9.7982 | 4.389% | 1560.8 | 1592.7389 | 1557.1123 | 1589.0512 | 0.97982 | 0.43
|  | 2012-12-12 18:50 | 8.8733 | 4.959% | 1208.29 | 1190.9276 | 1210.9956 | 1193.6332 | 0.88733 | 0.44
|  | 2012-12-12 19:00 | 8.9768 | 4.567% | 1248.66 | 1232.287 | 1250.8633 | 1234.4904 | 0.89768 | 0.41
|  | 2012-12-12 19:10 | 9.3773 | 5.439% | 1400.78 | 1403.2845 | 1404.4084 | 1406.913 | 0.93773 | 0.51
|  | 2012-12-12 19:20 | 9.4982 | 5.896% | 1446.5 | 1455.2759 | 1449.6462 | 1458.4222 | 0.94982 | 0.56
|  | 2012-12-12 19:30 | 9.2496 | 5.838% | 1351.25 | 1348.3549 | 1355.858 | 1352.9629 | 0.92496 | 0.54
|  | 2012-12-12 19:40 | 9.4117 | 5.95% | 1412.21 | 1416.6479 | 1417.3651 | 1421.803 | 0.94117 | 0.56
|  | 2012-12-12 19:50 | 9.367 | 5.338% | 1396.97 | 1398.8629 | 1400.5315 | 1402.4245 | 0.9367 | 0.5
|  | 2012-12-12 20:00 | 9.8964 | 5.254% | 1598.9 | 1634.1002 | 1590.3561 | 1625.5563 | 0.98964 | 0.52
|  | 2012-12-12 20:10 | 10.1297 | 5.627% | 1671.71 | 1719.7118 | 1664.4961 | 1712.4979 | 1.013 | 0.57
|  | 2012-12-12 20:20 | 10.5362 | 5.125% | 1781.18 | 1857.9175 | 1774.8044 | 1851.542 | 1.0536 | 0.54
|  | 2012-12-12 20:30 | 10.1701 | 5.9% | 1682.39 | 1730.2881 | 1676.5747 | 1724.4728 | 1.017 | 0.6
|  | 2012-12-12 20:40 | 10.6402 | 6.015% | 1807.88 | 1875.3552 | 1798.8515 | 1866.3267 | 1.064 | 0.64
|  | 2012-12-12 20:50 | 10.7639 | 5.203% | 1839.92 | 1923.6566 | 1825.2169 | 1908.9535 | 1.0764 | 0.56
|  | 2012-12-12 21:00 | 10.687 | 6.176% | 1821.23 | 1887.2998 | 1809.1213 | 1875.1911 | 1.0687 | 0.66
|  | 2012-12-12 21:10 | 10.8028 | 6.758% | 1850.6 | 1908.6762 | 1832.9934 | 1891.0696 | 1.0803 | 0.73
|  | 2012-12-12 21:20 | 10.8911 | 6.335% | 1874.63 | 1940.8751 | 1849.788 | 1916.033 | 1.0891 | 0.69
|  | 2012-12-12 21:30 | 10.368 | 6.559% | 1735.79 | 1785.7076 | 1732.2683 | 1782.1859 | 1.0368 | 0.68
|  | 2012-12-12 21:40 | 10.2519 | 8.486% | 1703.75 | 1724.3326 | 1700.2984 | 1720.881 | 1.0252 | 0.87
|  | 2012-12-12 21:50 | 9.3861 | 7.671% | 1404.59 | 1407.7796 | 1407.7265 | 1410.9161 | 0.93861 | 0.72
|  | 2012-12-12 22:00 | 9.3125 | 6.55% | 1374.11 | 1374.6407 | 1379.8332 | 1380.3639 | 0.93125 | 0.61
|  | 2012-12-12 22:10 | 9.7679 | 6.552% | 1549.37 | 1570.3956 | 1546.6236 | 1567.6492 | 0.97679 | 0.64
|  | 2012-12-12 22:20 | 9.5085 | 7.152% | 1450.31 | 1458.0478 | 1453.4409 | 1461.1787 | 0.95085 | 0.68
|  | 2012-12-12 22:30 | 9.5318 | 6.295% | 1457.93 | 1467.9585 | 1462.0546 | 1472.083 | 0.95318 | 0.6
|  | 2012-12-12 22:40 | 9.2216 | 6.506% | 1339.82 | 1337.0527 | 1345.1351 | 1342.3678 | 0.92216 | 0.6
|  | 2012-12-12 22:50 | 9.361 | 5.555% | 1393.16 | 1394.9284 | 1398.2371 | 1400.0055 | 0.9361 | 0.52
|  | 2012-12-12 23:00 | 9.022 | 5.653% | 1263.62 | 1252.3073 | 1268.2931 | 1256.9804 | 0.9022 | 0.51
|  | 2012-12-12 23:10 | 8.4325 | 5.455% | 1046.81 | 1027.9864 | 1045.0899 | 1026.2663 | 0.84325 | 0.46
|  | 2012-12-12 23:20 | 8.7983 | 5.115% | 1182.6 | 1164.5624 | 1182.2606 | 1164.223 | 0.87983 | 0.45
|  | 2012-12-12 23:30 | 8.832 | 5.435% | 1193.61 | 1177.2666 | 1195.1424 | 1178.799 | 0.8832 | 0.48
|  | 2012-12-12 23:40 | 8.8428 | 4.863% | 1197.28 | 1179.0185 | 1199.3023 | 1181.0408 | 0.88428 | 0.43
|  | 2012-12-12 23:50 | 9.5912 | 6.464% | 1480.79 | 1493.3778 | 1483.7613 | 1496.3491 | 0.95912 | 0.62
|  | 2012-12-13 | 11.0293 | 5.077% | 1906.52 | 1994.3425 | 1873.6938 | 1961.5163 | 1.1029 | 0.56
|  | 2012-12-13 00:10 | 11.181 | 4.651% | 1919.12 | 2000 | 1896.703 | 1988.5914 | 1.1181 | 0.52
|  | 2012-12-13 00:20 | 11.0768 | 5.146% | 1910.72 | 1996.871 | 1881.2542 | 1967.4051 | 1.1077 | 0.57
|  | 2012-12-13 00:30 | 11.0233 | 5.443% | 1905.68 | 1987.3874 | 1872.7148 | 1954.4222 | 1.1023 | 0.6
|  | 2012-12-13 00:40 | 11.2898 | 5.226% | 1928.36 | 2000 | 1911.2371 | 1990.9191 | 1.129 | 0.59
|  | 2012-12-13 00:50 | 10.7984 | 5.649% | 1850.6 | 1927.6738 | 1832.1283 | 1909.2021 | 1.0798 | 0.61
|  | 2012-12-13 01:00 | 11.137 | 4.938% | 1915.76 | 2000 | 1890.3606 | 1978.8343 | 1.1137 | 0.55
|  | 2012-12-13 01:10 | 11.0321 | 4.442% | 1906.52 | 2000 | 1874.1425 | 1972.4365 | 1.1032 | 0.49
|  | 2012-12-13 01:20 | 11.2437 | 4.091% | 1924.16 | 2000 | 1905.2716 | 2003.1698 | 1.1244 | 0.46
|  | 2012-12-13 01:30 | 11.2174 | 4.636% | 1922.48 | 2000 | 1901.7446 | 1992.7102 | 1.1217 | 0.52
|  | 2012-12-13 01:40 | 11.4676 | 4.011% | 1943.48 | 2000 | 1931.7295 | 2017.9226 | 1.1468 | 0.46
|  | 2012-12-13 01:50 | 10.9681 | 5.47% | 1895.99 | 1977.4454 | 1863.4562 | 1944.9115 | 1.0968 | 0.6
|  | 2012-12-13 02:00 | 10.095 | 6.736% | 1661.03 | 1696.8997 | 1653.9196 | 1689.7893 | 1.0095 | 0.68
|  | 2012-12-13 02:10 | 9.673 | 7.65% | 1511.27 | 1523.44 | 1513.2461 | 1525.4161 | 0.9673 | 0.74
|  | 2012-12-13 02:20 | 9.8782 | 6.783% | 1591.28 | 1616.4565 | 1584.256 | 1609.4325 | 0.98782 | 0.67
|  | 2012-12-13 02:30 | 9.8647 | 4.967% | 1583.66 | 1618.0764 | 1579.7498 | 1614.1662 | 0.98647 | 0.49
|  | 2012-12-13 02:40 | 10.2771 | 5.254% | 1711.76 | 1772.4881 | 1707.4266 | 1768.1547 | 1.0277 | 0.54
|  | 2012-12-13 02:50 | 10.3772 | 5.878% | 1738.46 | 1797.6536 | 1734.7103 | 1793.9038 | 1.0377 | 0.61
|  | 2012-12-13 03:00 | 9.8102 | 7.441% | 1564.61 | 1582.7597 | 1561.2261 | 1579.3758 | 0.98102 | 0.73
|  | 2012-12-13 03:10 | 9.4071 | 5.74% | 1412.21 | 1416.3759 | 1415.6182 | 1419.7841 | 0.94071 | 0.54
|  | 2012-12-13 03:20 | 10.0786 | 6.152% | 1658.36 | 1698.7688 | 1648.8865 | 1689.2954 | 1.0079 | 0.62
|  | 2012-12-13 03:30 | 10.2572 | 5.557% | 1706.42 | 1762.8303 | 1701.7987 | 1758.209 | 1.0257 | 0.57
|  | 2012-12-13 03:40 | 10.8754 | 6.069% | 1871.96 | 1942.7637 | 1846.9033 | 1917.707 | 1.0875 | 0.66
|  | 2012-12-13 03:50 | 11.4167 | 6.219% | 1939.28 | 2000 | 1926.2626 | 1987.2867 | 1.1417 | 0.71
|  | 2012-12-13 04:00 | 11.4502 | 6.463% | 1941.8 | 1998.3148 | 1929.8976 | 1986.4124 | 1.145 | 0.74
|  | 2012-12-13 04:10 | 11.2335 | 8.813% | 1923.32 | 1944.5157 | 1903.9105 | 1925.1063 | 1.1233 | 0.99
|  | 2012-12-13 04:20 | 11.0285 | 10.16% | 1906.52 | 1903.676 | 1873.5545 | 1870.7105 | 1.1028 | 1.12
|  | 2012-12-13 04:30 | 10.9999 | 7.455% | 1904 | 1950.4481 | 1868.8473 | 1915.2955 | 1.1 | 0.82
|  | 2012-12-13 04:40 | 11.1782 | 6.888% | 1919.12 | 1974.4338 | 1896.3069 | 1951.6208 | 1.1178 | 0.77
|  | 2012-12-13 04:50 | 10.883 | 7.351% | 1871.96 | 1920.0903 | 1848.3026 | 1896.4328 | 1.0883 | 0.8
|  | 2012-12-13 05:00 | 10.7131 | 6.067% | 1826.57 | 1895.0174 | 1814.686 | 1883.1334 | 1.0713 | 0.65
|  | 2012-12-13 05:10 | 10.3258 | 7.554% | 1725.11 | 1760.0528 | 1720.8931 | 1755.8359 | 1.0326 | 0.78
|  | 2012-12-13 05:20 | 9.618 | 8.838% | 1492.22 | 1497.8829 | 1493.5027 | 1499.1655 | 0.9618 | 0.85
|  | 2012-12-13 05:30 | 9.3521 | 6.736% | 1389.35 | 1391.4785 | 1394.8754 | 1397.004 | 0.93521 | 0.63
|  | 2012-12-13 05:40 | 9.0154 | 7.21% | 1263.62 | 1257.016 | 1265.747 | 1259.1429 | 0.90154 | 0.65
|  | 2012-12-13 05:50 | 9.0072 | 5.551% | 1259.81 | 1247.7426 | 1262.5813 | 1250.5139 | 0.90072 | 0.5
|  | 2012-12-13 06:00 | 9.5605 | 5.544% | 1469.36 | 1481.9585 | 1472.5798 | 1485.1783 | 0.95605 | 0.53
|  | 2012-12-13 06:10 | 9.2176 | 6.726% | 1339.82 | 1337.2965 | 1343.614 | 1341.0906 | 0.92176 | 0.62
|  | 2012-12-13 06:20 | 9.9788 | 8.017% | 1629.38 | 1648.8018 | 1617.3523 | 1636.7741 | 0.99788 | 0.8
|  | 2012-12-13 06:30 | 11.8541 | 5.23% | 1975.4 | 2000 | 1964.2322 | 2017.0661 | 1.1854 | 0.62
|  | 2012-12-13 06:40 | 11.8743 | 4.295% | 1977.08 | 2000 | 1965.5446 | 2022.2014 | 1.1874 | 0.51
|  | 2012-12-13 06:50 | 11.6557 | 5.148% | 1959.44 | 2000 | 1949.4286 | 2013.4838 | 1.1656 | 0.6
|  | 2012-12-13 07:00 | 11.722 | 5.204% | 1964.48 | 2000 | 1954.7887 | 2014.8245 | 1.1722 | 0.61
|  | 2012-12-13 07:10 | 11.0784 | 5.416% | 1910.72 | 1992.3465 | 1881.4982 | 1963.1247 | 1.1078 | 0.6
|  | 2012-12-13 07:20 | 10.9073 | 5.318% | 1879.97 | 1963.8783 | 1852.7464 | 1936.6547 | 1.0907 | 0.58
|  | 2012-12-13 07:30 | 11.2286 | 4.987% | 1923.32 | 2000 | 1903.2578 | 1988.5276 | 1.1229 | 0.56
|  | 2012-12-13 07:40 | 11.4164 | 4.204% | 1939.28 | 2000 | 1926.2225 | 2013.5903 | 1.1416 | 0.48
|  | 2012-12-13 07:50 | 11.3288 | 4.59% | 1931.72 | 2000 | 1916.0683 | 2003.235 | 1.1329 | 0.52
|  | 2012-12-13 08:00 | 11.0312 | 4.261% | 1906.52 | 2000 | 1873.9966 | 1975.2419 | 1.1031 | 0.47
|  | 2012-12-13 08:10 | 11.1825 | 4.829% | 1919.12 | 2000 | 1896.9034 | 1985.9823 | 1.1182 | 0.54
|  | 2012-12-13 08:20 | 11.565 | 4.756% | 1951.04 | 2000 | 1941.3733 | 2014.2005 | 1.1565 | 0.55
|  | 2012-12-13 08:30 | 12.0711 | 5.302% | 1988.77 | 2000 | 1976.5958 | 2018.0325 | 1.2071 | 0.64
|  | 2012-12-13 08:40 | 11.9597 | 5.351% | 1984.64 | 2000 | 1970.7063 | 2017.3723 | 1.196 | 0.64
|  | 2012-12-13 08:50 | 11.6773 | 4.881% | 1961.12 | 2000 | 1951.2238 | 2016.4516 | 1.1677 | 0.57
|  | 2012-12-13 09:00 | 11.2926 | 5.845% | 1928.36 | 1998.583 | 1911.5954 | 1981.8184 | 1.1293 | 0.66
|  | 2012-12-13 09:10 | 11.2485 | 6.401% | 1925 | 1987.3916 | 1905.9027 | 1968.2943 | 1.1248 | 0.72
|  | 2012-12-13 09:20 | 11.0299 | 5.53% | 1906.52 | 1986.695 | 1873.7919 | 1953.9669 | 1.103 | 0.61
|  | 2012-12-13 09:30 | 10.2188 | 5.774% | 1695.74 | 1747.6845 | 1690.8257 | 1742.7702 | 1.0219 | 0.59
|  | 2012-12-13 09:40 | 9.7593 | 5.943% | 1545.56 | 1568.7664 | 1543.6312 | 1566.8376 | 0.97593 | 0.58
|  | 2012-12-13 09:50 | 9.4332 | 7.633% | 1419.83 | 1424.4079 | 1425.4381 | 1430.016 | 0.94332 | 0.72
|  | 2012-12-13 10:00 | 9.9497 | 9.247% | 1617.95 | 1625.3064 | 1607.9066 | 1615.263 | 0.99497 | 0.92
|  | 2012-12-13 10:10 | 10.2539 | 11.22% | 1703.75 | 1686.8546 | 1700.8837 | 1683.9884 | 1.0254 | 1.15
|  | 2012-12-13 10:20 | 10.0739 | 11.81% | 1655.69 | 1634.1615 | 1647.4276 | 1625.8991 | 1.0074 | 1.19
|  | 2012-12-13 10:30 | 9.4466 | 9.739% | 1427.45 | 1428.2069 | 1430.4243 | 1431.1812 | 0.94466 | 0.92
|  | 2012-12-13 10:40 | 9.4154 | 9.346% | 1416.02 | 1417.5587 | 1418.7376 | 1420.2763 | 0.94154 | 0.88
|  | 2012-12-13 10:50 | 9.0513 | 10.39% | 1275.05 | 1275.539 | 1279.5824 | 1280.0714 | 0.90513 | 0.94
|  | 2012-12-13 11:00 | 9.0647 | 8.715% | 1278.86 | 1276.7747 | 1284.7712 | 1282.6859 | 0.90647 | 0.79
|  | 2012-12-13 11:10 | 9.0302 | 9.302% | 1267.43 | 1266.2028 | 1271.4305 | 1270.2033 | 0.90302 | 0.84
|  | 2012-12-13 11:20 | 8.8976 | 8.204% | 1219.3 | 1213.9728 | 1220.3413 | 1215.0141 | 0.88976 | 0.73
|  | 2012-12-13 11:30 | 8.8441 | 7.236% | 1197.28 | 1187.8846 | 1199.7892 | 1190.3939 | 0.88441 | 0.64
|  | 2012-12-13 11:40 | 9.1333 | 8.212% | 1305.53 | 1303.4696 | 1311.2014 | 1309.141 | 0.91333 | 0.75
|  | 2012-12-13 11:50 | 9.0889 | 9.572% | 1290.29 | 1289.7912 | 1294.0831 | 1293.5843 | 0.90889 | 0.87
|  | 2012-12-13 12:00 | 9.3071 | 8.811% | 1374.11 | 1375.1186 | 1377.7828 | 1378.7914 | 0.93071 | 0.82
|  | 2012-12-13 12:10 | 9.6574 | 8.802% | 1507.46 | 1513.9486 | 1507.6773 | 1514.1658 | 0.96574 | 0.85
|  | 2012-12-13 12:20 | 9.4528 | 7.723% | 1427.45 | 1432.4927 | 1432.7582 | 1437.8009 | 0.94528 | 0.73
|  | 2012-12-13 13:40 | 10.6607 | 7.317% | 1813.22 | 1859.6081 | 1803.3853 | 1849.7734 | 1.0661 | 0.78
|  | 2012-12-13 13:50 | 10.4796 | 6.489% | 1765.16 | 1820.2307 | 1760.9832 | 1816.0539 | 1.048 | 0.68
|  | 2012-12-13 15:10 | 10.6579 | 8.163% | 1813.22 | 1845.0523 | 1802.7835 | 1834.6158 | 1.0658 | 0.87
|  | 2012-12-13 15:20 | 10.7517 | 7.906% | 1837.25 | 1874.5279 | 1822.7279 | 1860.0057 | 1.0752 | 0.85
|  | 2012-12-13 15:30 | 10.6099 | 7.163% | 1799.87 | 1847.9022 | 1792.0353 | 1840.0675 | 1.061 | 0.76
|  | 2012-12-13 15:40 | 10.7512 | 9.673% | 1837.25 | 1843.0567 | 1822.6124 | 1828.4191 | 1.0751 | 1.04
|  | 2012-12-13 15:50 | 11.2354 | 7.921% | 1924.16 | 1961.0085 | 1904.1613 | 1941.0098 | 1.1235 | 0.89
|  | 2012-12-13 16:00 | 11.2627 | 7.458% | 1925.84 | 1970.3648 | 1907.7607 | 1952.2855 | 1.1263 | 0.84
|  | 2012-12-13 16:10 | 11.1976 | 9.645% | 1920.8 | 1927.204 | 1899.0239 | 1905.4278 | 1.1198 | 1.08
|  | 2012-12-13 16:20 | 11.135 | 9.609% | 1914.92 | 1922.0215 | 1890.0656 | 1897.1671 | 1.1135 | 1.07
|  | 2012-12-13 16:30 | 11.5094 | 7.82% | 1946.84 | 1981.8647 | 1936.0028 | 1971.0274 | 1.1509 | 0.9
|  | 2012-12-13 16:40 | 11.1372 | 8.081% | 1915.76 | 1950.4629 | 1890.397 | 1925.0999 | 1.1137 | 0.9
|  | 2012-12-13 16:50 | 10.7292 | 7.829% | 1831.91 | 1870.3258 | 1818.0736 | 1856.4893 | 1.0729 | 0.84
|  | 2012-12-13 17:00 | 10.5735 | 7.188% | 1789.19 | 1836.0457 | 1783.6455 | 1830.5012 | 1.0574 | 0.76
|  | 2012-12-13 17:10 | 10.957 | 8.853% | 1893.32 | 1914.3109 | 1861.5451 | 1882.536 | 1.0957 | 0.97
|  | 2012-12-13 17:20 | 11.0131 | 8.445% | 1904.84 | 1933.301 | 1871.0331 | 1899.4941 | 1.1013 | 0.93
|  | 2012-12-13 17:30 | 10.9372 | 7.406% | 1887.98 | 1935.2917 | 1858.0882 | 1905.3999 | 1.0937 | 0.81
|  | 2012-12-13 17:40 | 11.821 | 8.037% | 1972.88 | 1999.4305 | 1962.0137 | 1988.5642 | 1.1821 | 0.95
|  | 2012-12-13 17:50 | 12.348 | 6.965% | 1991.85 | 2000 | 1987.7295 | 2011.1673 | 1.2348 | 0.86
|  | 2012-12-13 18:00 | 11.8823 | 9.426% | 1977.92 | 1985.8113 | 1966.0499 | 1973.9412 | 1.1882 | 1.12
|  | 2012-12-13 18:30 | 11.4835 | 6.966% | 1944.32 | 1992.6328 | 1933.3858 | 1981.6986 | 1.1484 | 0.8
|  | 2012-12-13 18:40 | 10.4243 | 8.73% | 1749.14 | 1768.8506 | 1747.0004 | 1766.711 | 1.0424 | 0.91
|  | 2012-12-13 18:50 | 10.0128 | 9.188% | 1639.67 | 1648.2977 | 1628.2338 | 1636.8614 | 1.0013 | 0.92
|  | 2012-12-13 19:00 | 10.7207 | 6.436% | 1829.24 | 1891.6564 | 1816.2858 | 1878.7023 | 1.0721 | 0.69
|  | 2012-12-13 19:10 | 9.923 | 7.155% | 1606.52 | 1631.1215 | 1599.1506 | 1623.7522 | 0.9923 | 0.71
|  | 2012-12-13 19:20 | 9.6547 | 6.836% | 1503.65 | 1518.1622 | 1506.6923 | 1521.2045 | 0.96547 | 0.66
|  | 2012-12-13 19:30 | 9.5124 | 7.149% | 1450.31 | 1458.1987 | 1454.8858 | 1462.7745 | 0.95124 | 0.68
|  | 2012-12-13 19:40 | 9.1557 | 7.209% | 1316.96 | 1313.547 | 1319.8359 | 1316.4229 | 0.91557 | 0.66
|  | 2012-12-13 19:50 | 9.3483 | 7.167% | 1389.35 | 1391.4741 | 1393.4277 | 1395.5518 | 0.93483 | 0.67
|  | 2012-12-13 20:00 | 9.1361 | 7.224% | 1309.34 | 1305.4688 | 1312.2875 | 1308.4162 | 0.91361 | 0.66
|  | 2012-12-13 20:10 | 9.3434 | 7.599% | 1385.54 | 1387.5579 | 1391.5772 | 1393.5951 | 0.93434 | 0.71
|  | 2012-12-13 20:20 | 9.4426 | 7.837% | 1423.64 | 1428.2425 | 1428.9383 | 1433.5408 | 0.94426 | 0.74
|  | 2012-12-13 20:30 | 9.7461 | 5.335% | 1541.75 | 1566.4435 | 1539.024 | 1563.7175 | 0.97461 | 0.52
|  | 2012-12-13 20:40 | 10.051 | 5.97% | 1650.35 | 1690.7073 | 1640.2808 | 1680.6381 | 1.0051 | 0.6
|  | 2012-12-13 20:50 | 10.0466 | 5.474% | 1650.35 | 1694.2689 | 1638.9065 | 1682.8254 | 1.0047 | 0.55
|  | 2012-12-13 21:00 | 10.0916 | 6.144% | 1661.03 | 1702.2278 | 1652.8777 | 1694.0755 | 1.0092 | 0.62
|  | 2012-12-13 21:10 | 9.9146 | 6.354% | 1602.71 | 1632.5284 | 1596.3653 | 1626.1837 | 0.99146 | 0.63
|  | 2012-12-13 21:20 | 10.2444 | 5.369% | 1701.08 | 1758.6268 | 1698.1774 | 1755.7242 | 1.0244 | 0.55
|  | 2012-12-13 21:50 | 9.9536 | 8.037% | 1617.95 | 1636.4682 | 1609.1731 | 1627.6912 | 0.99536 | 0.8
|  | 2012-12-13 22:00 | 9.9147 | 7.161% | 1602.71 | 1626.9158 | 1596.4007 | 1620.6066 | 0.99147 | 0.71
|  | 2012-12-13 22:10 | 9.5323 | 8.183% | 1457.93 | 1464.1704 | 1462.2288 | 1468.4692 | 0.95323 | 0.78
|  | 2012-12-13 22:20 | 9.0952 | 7.586% | 1294.1 | 1290.1014 | 1296.5165 | 1292.5179 | 0.90952 | 0.69
|  | 2012-12-13 22:30 | 8.8625 | 8.575% | 1204.62 | 1200.1821 | 1206.8437 | 1202.4057 | 0.88625 | 0.76
|  | 2012-12-13 22:40 | 8.6926 | 8.628% | 1142.23 | 1136.8357 | 1142.0148 | 1136.6206 | 0.86926 | 0.75
|  | 2012-12-13 22:50 | 8.48 | 11.67% | 1065.16 | 1072.5932 | 1062.517 | 1069.9502 | 0.848 | 0.99
|  | 2012-12-13 23:00 | 7.9948 | 8.13% | 885.99 | 877.7897 | 891.2893 | 883.089 | 0.79948 | 0.65
|  | 2012-12-13 23:10 | 8.0886 | 9.025% | 922.03 | 917.4924 | 923.1031 | 918.5655 | 0.80886 | 0.73
|  | 2012-12-13 23:20 | 8.13 | 9.594% | 936.71 | 934.7741 | 937.3665 | 935.4306 | 0.813 | 0.78
|  | 2012-12-13 23:30 | 8.0513 | 9.439% | 907.35 | 904.7163 | 910.3765 | 907.7428 | 0.80513 | 0.76
|  | 2012-12-13 23:40 | 7.6863 | 10.8% | 795.69 | 799.3214 | 791.2638 | 794.8953 | 0.76863 | 0.83
|  | 2012-12-13 23:50 | 8.4944 | 10.12% | 1068.83 | 1069.3868 | 1067.826 | 1068.3828 | 0.84944 | 0.86
|  | 2012-12-14 | 8.0317 | 15.81% | 900.01 | 930.0772 | 903.7152 | 933.7824 | 0.80317 | 1.27
|  | 2012-12-14 00:10 | 9.2046 | 13.47% | 1332.2 | 1327.8651 | 1338.6108 | 1334.2759 | 0.92046 | 1.24
|  | 2012-12-14 00:20 | 8.1195 | 9.606% | 933.04 | 931.1641 | 933.7532 | 931.8773 | 0.81195 | 0.78
|  | 2012-12-14 00:30 | 8.6841 | 9.443% | 1138.56 | 1136.3896 | 1138.7942 | 1136.6237 | 0.86841 | 0.82
|  | 2012-12-14 00:40 | 9.1837 | 12.09% | 1324.58 | 1323.3529 | 1330.5699 | 1329.3428 | 0.91837 | 1.11
|  | 2012-12-14 00:50 | 9.2953 | 9.897% | 1370.3 | 1370.4128 | 1373.32 | 1373.4328 | 0.92953 | 0.92
|  | 2012-12-14 01:00 | 8.6156 | 12.19% | 1116.54 | 1124.9624 | 1112.97 | 1121.3924 | 0.86156 | 1.05
|  | 2012-12-14 01:10 | 8.8637 | 19.63% | 1204.62 | 1209.7292 | 1207.3256 | 1212.4348 | 0.88637 | 1.74
|  | 2012-12-14 01:20 | 8.2657 | 9.074% | 988.09 | 983.72 | 984.931 | 980.561 | 0.82657 | 0.75
|  | 2012-12-14 01:30 | 9.1052 | 11.97% | 1297.91 | 1298.44 | 1300.3574 | 1300.8874 | 0.91052 | 1.09
|  | 2012-12-14 01:40 | 8.3673 | 9.083% | 1024.79 | 1020.5112 | 1021.3537 | 1017.0749 | 0.83673 | 0.76
|  | 2012-12-14 01:50 | 8.3213 | 8.532% | 1006.44 | 999.6284 | 1004.7645 | 997.9529 | 0.83213 | 0.71
|  | 2012-12-14 02:00 | 8.9117 | 7.406% | 1222.97 | 1215.1571 | 1225.7593 | 1217.9464 | 0.89117 | 0.66
|  | 2012-12-14 02:10 | 7.9886 | 7.26% | 885.99 | 874.5371 | 889.193 | 877.7401 | 0.79886 | 0.58
|  | 2012-12-14 02:20 | 7.794 | 8.981% | 825.79 | 821.39 | 825.3723 | 820.9722 | 0.7794 | 0.7
|  | 2012-12-14 02:30 | 8.0394 | 10.95% | 903.68 | 908.3321 | 906.3516 | 911.0037 | 0.80394 | 0.88
|  | 2012-12-14 02:40 | 7.6197 | 9.843% | 774.62 | 773.9503 | 770.6059 | 769.9362 | 0.76197 | 0.75
|  | 2012-12-14 03:10 | 7.3298 | 11.19% | 687.33 | 692.2146 | 684.6057 | 689.4903 | 0.73298 | 0.82
|  | 2012-12-14 03:20 | 7.2714 | 9.214% | 669.27 | 666.3889 | 668.0396 | 665.1584 | 0.72714 | 0.67
|  | 2012-12-14 03:40 | 7.5456 | 9.542% | 753.55 | 751.6734 | 748.0281 | 746.1516 | 0.75456 | 0.72
|  | 2012-12-14 03:50 | 8.128 | 9.473% | 936.71 | 934.2084 | 936.6776 | 934.176 | 0.8128 | 0.77
|  | 2012-12-14 09:20 | 12.7739 | 10.1% | 1996.47 | 1995.7813 | 1997.5768 | 1996.8881 | 1.2774 | 1.29
|  | 2012-12-14 11:40 | 16.2863 | 10.99% | 2000 | 2000 | 2000.7169 | 2000.7979 | 1.6286 | 1.79
|  | 2012-12-14 12:20 | 15.2312 | 10.05% | 2000 | 1999.9996 | 2001.7434 | 2001.743 | 1.5231 | 1.53
|  | 2012-12-14 12:30 | 15.1438 | 14.4% | 2000 | 1993.8579 | 2001.861 | 1995.7189 | 1.5144 | 2.18
|  | 2012-12-14 12:50 | 19.0078 | 9.049% | 2000 | 1999.9779 | 2000.0503 | 2000.0282 | 1.9008 | 1.72
|  | 2012-12-15 02:00 | 15.3601 | 9.961% | 2000 | 1999.9981 | 2001.5786 | 2001.5767 | 1.536 | 1.53
|  | 2012-12-15 02:10 | 15.3457 | 9.253% | 2000 | 1999.9056 | 2001.5964 | 2001.502 | 1.5346 | 1.42
|  | 2012-12-15 02:20 | 14.9731 | 9.818% | 2000 | 2000 | 2002.1032 | 2002.1189 | 1.4973 | 1.47
|  | 2012-12-15 02:30 | 15.4882 | 9.814% | 2000 | 1999.9823 | 2001.4258 | 2001.4081 | 1.5488 | 1.52
|  | 2012-12-15 02:40 | 15.2248 | 11.03% | 2000 | 1999.787 | 2001.7518 | 2001.5388 | 1.5225 | 1.68
|  | 2012-12-15 02:50 | 14.4616 | 9.404% | 2000 | 2000 | 2002.8744 | 2003.1112 | 1.4462 | 1.36
|  | 2012-12-15 03:00 | 13.9701 | 10.38% | 1999.97 | 1999.3335 | 2003.4263 | 2002.7898 | 1.397 | 1.45
|  | 2012-12-15 03:10 | 13.9827 | 9.226% | 1999.98 | 2000 | 2003.4191 | 2004.2587 | 1.3983 | 1.29
|  | 2012-12-15 03:20 | 13.8223 | 10.13% | 1999.82 | 1999.5703 | 2003.4652 | 2003.2155 | 1.3822 | 1.4
|  | 2012-12-15 03:30 | 13.2076 | 9.389% | 1999.21 | 2000 | 2001.9727 | 2004.3225 | 1.3208 | 1.24
|  | 2012-12-15 03:40 | 13.544 | 8.491% | 1999.54 | 2000 | 2003.2159 | 2006.043 | 1.3544 | 1.15
|  | 2012-12-15 03:50 | 13.0472 | 9.811% | 1999.05 | 2000 | 2000.8135 | 2001.7647 | 1.3047 | 1.28
|  | 2012-12-15 04:00 | 13.5415 | 8.345% | 1999.54 | 2000 | 2003.211 | 2006.1903 | 1.3541 | 1.13
|  | 2012-12-15 04:10 | 13.3916 | 8.961% | 1999.39 | 2000 | 2002.8157 | 2005.6382 | 1.3392 | 1.2
|  | 2012-12-15 04:20 | 13.7438 | 8.222% | 1999.74 | 2000 | 2003.4445 | 2005.5264 | 1.3744 | 1.13
|  | 2012-12-15 04:30 | 13.1437 | 8.369% | 1999.14 | 2000 | 2001.5645 | 2007.1501 | 1.3144 | 1.1
|  | 2012-12-15 04:40 | 13.223 | 7.563% | 1999.22 | 2000 | 2002.0611 | 2008.1843 | 1.3223 | 1
|  | 2012-12-15 04:50 | 12.9679 | 8.174% | 1998.67 | 2000 | 2000.058 | 2007.7662 | 1.2968 | 1.06
|  | 2012-12-15 05:00 | 13.0032 | 6.921% | 1999 | 2000 | 2000.4106 | 2009.9734 | 1.3003 | 0.9
|  | 2012-12-15 05:10 | 13.1038 | 7.021% | 1999.1 | 2000 | 2001.2748 | 2009.2839 | 1.3104 | 0.92
|  | 2012-12-15 05:20 | 12.7103 | 7.081% | 1995.81 | 2000 | 1996.5337 | 2011.0437 | 1.271 | 0.9
|  | 2012-12-15 05:30 | 12.3163 | 6.901% | 1991.52 | 2000 | 1986.6767 | 2011.306 | 1.2316 | 0.85
|  | 2012-12-15 05:40 | 13.228 | 7.333% | 1999.23 | 2000 | 2002.0891 | 2008.3507 | 1.3228 | 0.97
|  | 2012-12-15 05:50 | 13.0792 | 6.652% | 1999.08 | 2000 | 2001.082 | 2009.6662 | 1.3079 | 0.87
|  | 2012-12-15 06:00 | 14.0883 | 7.24% | 2000 | 2000 | 2003.3389 | 2003.9905 | 1.4088 | 1.02
|  | 2012-12-15 06:10 | 13.6621 | 10.47% | 1999.66 | 1998.4197 | 2003.3849 | 2002.1445 | 1.3662 | 1.43
|  | 2012-12-15 06:20 | 13.8614 | 5.916% | 1999.86 | 2000 | 2003.464 | 2004.3627 | 1.3861 | 0.82
|  | 2012-12-15 06:30 | 13.8349 | 6.867% | 1999.83 | 2000 | 2003.4656 | 2004.977 | 1.3835 | 0.95
|  | 2012-12-15 06:40 | 13.879 | 5.692% | 1999.88 | 2000 | 2003.4611 | 2004.1523 | 1.3879 | 0.79
|  | 2012-12-15 06:50 | 13.4629 | 6.017% | 1999.46 | 2000 | 2003.0317 | 2006.7961 | 1.3463 | 0.81
|  | 2012-12-15 07:00 | 13.1751 | 7.059% | 1999.18 | 2000 | 2001.7735 | 2008.8292 | 1.3175 | 0.93
|  | 2012-12-15 07:10 | 12.7706 | 6.108% | 1996.47 | 2000 | 1997.5261 | 2012.3529 | 1.2771 | 0.78
|  | 2012-12-15 07:20 | 12.2875 | 5.127% | 1991.19 | 2000 | 1985.6789 | 2017.6976 | 1.2288 | 0.63
|  | 2012-12-15 07:30 | 13.873 | 6.271% | 1999.87 | 2000 | 2003.4623 | 2004.4983 | 1.3873 | 0.87
|  | 2012-12-15 07:40 | 13.6215 | 7.268% | 1999.62 | 2000 | 2003.3387 | 2006.2039 | 1.3621 | 0.99
|  | 2012-12-15 07:50 | 13.4471 | 6.172% | 1999.45 | 2000 | 2002.9884 | 2006.9763 | 1.3447 | 0.83
|  | 2012-12-15 08:00 | 13.328 | 6.453% | 1999.33 | 2000 | 2002.5743 | 2007.9037 | 1.3328 | 0.86
|  | 2012-12-15 08:10 | 13.4892 | 5.56% | 1999.49 | 2000 | 2003.098 | 2006.3702 | 1.3489 | 0.75
|  | 2012-12-15 08:20 | 13.3939 | 5.301% | 1999.39 | 2000 | 2002.8236 | 2006.9125 | 1.3394 | 0.71
|  | 2012-12-15 08:30 | 13.5757 | 6.188% | 1999.58 | 2000 | 2003.2719 | 2006.13 | 1.3576 | 0.84
|  | 2012-12-15 08:40 | 13.7573 | 5.67% | 1999.76 | 2000 | 2003.4504 | 2004.7693 | 1.3757 | 0.78
|  | 2012-12-15 08:50 | 12.849 | 7.627% | 1997.35 | 2000 | 1998.6538 | 2009.3491 | 1.2849 | 0.98
|  | 2012-12-15 09:00 | 13.414 | 5.144% | 1999.41 | 2000 | 2002.8893 | 2006.6685 | 1.3414 | 0.69
|  | 2012-12-15 09:10 | 14.078 | 4.972% | 2000 | 1999.5803 | 2003.3482 | 2002.9285 | 1.4078 | 0.7
|  | 2012-12-15 09:20 | 14.214 | 5.276% | 2000 | 1999.3779 | 2003.2069 | 2002.5848 | 1.4214 | 0.75
|  | 2012-12-15 09:30 | 13.628 | 5.503% | 1999.63 | 2000 | 2003.3469 | 2005.4257 | 1.3628 | 0.75
|  | 2012-12-15 09:40 | 13.8053 | 6.881% | 1999.81 | 2000 | 2003.4635 | 2005.1323 | 1.3805 | 0.95
|  | 2012-12-15 09:50 | 14.3132 | 5.31% | 2000 | 1999.2071 | 2003.0824 | 2002.2895 | 1.4313 | 0.76
|  | 2012-12-15 10:00 | 14.3438 | 4.532% | 2000 | 1998.8795 | 2003.0414 | 2001.9209 | 1.4344 | 0.65
|  | 2012-12-15 10:10 | 14.2003 | 4.789% | 2000 | 1999.2044 | 2003.2229 | 2002.4273 | 1.42 | 0.68
|  | 2012-12-15 10:20 | 14.2833 | 5.111% | 2000 | 1999.177 | 2003.1215 | 2002.2985 | 1.4283 | 0.73
|  | 2012-12-15 10:30 | 14.3439 | 4.81% | 2000 | 1998.9732 | 2003.0412 | 2002.0144 | 1.4344 | 0.69
|  | 2012-12-15 10:40 | 14.5735 | 4.46% | 2000 | 1998.6769 | 2002.7075 | 2001.3843 | 1.4573 | 0.65
|  | 2012-12-15 10:50 | 15.4571 | 3.623% | 2000 | 1998.8622 | 2001.4619 | 2000.3241 | 1.5457 | 0.56
|  | 2012-12-15 11:00 | 14.5463 | 4.262% | 2000 | 1998.6389 | 2002.7484 | 2001.3873 | 1.4546 | 0.62
|  | 2012-12-15 11:10 | 14.0028 | 4.356% | 2000 | 1999.5416 | 2003.4064 | 2002.948 | 1.4003 | 0.61
|  | 2012-12-15 11:20 | 13.7495 | 3.782% | 1999.75 | 2000 | 2003.4471 | 2003.8236 | 1.375 | 0.52
|  | 2012-12-15 11:30 | 14.0868 | 3.762% | 2000 | 1999.0868 | 2003.3403 | 2002.4271 | 1.4087 | 0.53
|  | 2012-12-15 11:40 | 14.2157 | 3.447% | 2000 | 1998.7394 | 2003.2049 | 2001.9443 | 1.4216 | 0.49
|  | 2012-12-15 11:50 | 13.679 | 3.801% | 1999.68 | 2000 | 2003.4008 | 2004.1996 | 1.3679 | 0.52
|  | 2012-12-15 12:00 | 13.9707 | 3.579% | 1999.97 | 1999.3231 | 2003.4259 | 2002.779 | 1.3971 | 0.5
|  | 2012-12-15 12:10 | 14.1661 | 4.235% | 2000 | 1999.0689 | 2003.2612 | 2002.3301 | 1.4166 | 0.6
|  | 2012-12-15 12:20 | 14.3393 | 3.975% | 2000 | 1998.7183 | 2003.0474 | 2001.7657 | 1.4339 | 0.57
|  | 2012-12-15 12:30 | 14.5109 | 3.515% | 2000 | 1998.4884 | 2002.8016 | 2001.29 | 1.4511 | 0.51
|  | 2012-12-15 12:40 | 13.8705 | 4.037% | 1999.87 | 1999.7703 | 2003.4627 | 2003.3629 | 1.387 | 0.56
|  | 2012-12-15 12:50 | 14.0395 | 3.918% | 2000 | 1999.2629 | 2003.38 | 2002.6429 | 1.4039 | 0.55
|  | 2012-12-15 13:00 | 13.7768 | 3.774% | 1999.78 | 2000 | 2003.4572 | 2003.6864 | 1.3777 | 0.52
|  | 2012-12-15 13:10 | 13.9374 | 3.659% | 1999.94 | 1999.4336 | 2003.4425 | 2002.9361 | 1.3937 | 0.51
|  | 2012-12-15 13:20 | 13.4429 | 4.538% | 1999.44 | 2000 | 2002.9766 | 2006.0877 | 1.3443 | 0.61
|  | 2012-12-15 13:30 | 13.299 | 3.459% | 1999.3 | 2000 | 2002.4479 | 2006.5675 | 1.3299 | 0.46
|  | 2012-12-15 13:40 | 13.5167 | 3.477% | 1999.52 | 2000 | 2003.1607 | 2005.0067 | 1.3517 | 0.47
|  | 2012-12-15 13:50 | 13.7392 | 3.858% | 1999.74 | 2000 | 2003.4422 | 2003.9087 | 1.3739 | 0.53
|  | 2012-12-15 14:00 | 13.6525 | 4.248% | 1999.65 | 2000 | 2003.375 | 2004.5656 | 1.3653 | 0.58
|  | 2012-12-15 14:10 | 13.7858 | 4.207% | 1999.79 | 2000 | 2003.4597 | 2003.8344 | 1.3786 | 0.58
|  | 2012-12-15 14:20 | 14.2792 | 4.482% | 2000 | 1998.9521 | 2003.1267 | 2002.0788 | 1.4279 | 0.64
|  | 2012-12-15 14:30 | 14.7784 | 3.857% | 2000 | 1998.5332 | 2002.3946 | 2000.9278 | 1.4778 | 0.57
|  | 2012-12-15 14:40 | 14.7821 | 3.788% | 2000 | 1998.5227 | 2002.3889 | 2000.9117 | 1.4782 | 0.56
|  | 2012-12-15 14:50 | 14.4222 | 3.814% | 2000 | 1998.6013 | 2002.9315 | 2001.5328 | 1.4422 | 0.55
|  | 2012-12-15 15:00 | 14.4255 | 3.674% | 2000 | 1998.5664 | 2002.9268 | 2001.4931 | 1.4426 | 0.53
|  | 2012-12-15 15:10 | 14.4384 | 3.74% | 2000 | 1998.5729 | 2002.9081 | 2001.481 | 1.4438 | 0.54
|  | 2012-12-15 15:20 | 14.326 | 3.979% | 2000 | 1998.7344 | 2003.0653 | 2001.7997 | 1.4326 | 0.57
|  | 2012-12-15 15:30 | 13.6889 | 4.018% | 1999.69 | 2000 | 2003.4092 | 2004.2468 | 1.3689 | 0.55
|  | 2012-12-15 15:40 | 13.9584 | 3.367% | 1999.96 | 1999.284 | 2003.4325 | 2002.7565 | 1.3958 | 0.47
|  | 2012-12-15 15:50 | 14.1162 | 3.684% | 2000 | 1998.9939 | 2003.3127 | 2002.3066 | 1.4116 | 0.52
|  | 2012-12-15 16:00 | 13.6051 | 3.896% | 1999.61 | 2000 | 2003.3166 | 2004.6642 | 1.3605 | 0.53
|  | 2012-12-15 16:10 | 13.5714 | 2.8% | 1999.57 | 2000 | 2003.2648 | 2004.4081 | 1.3571 | 0.38
|  | 2012-12-15 16:20 | 14.0661 | 3.412% | 2000 | 1999.0289 | 2003.3584 | 2002.3873 | 1.4066 | 0.48
|  | 2012-12-15 16:30 | 13.9096 | 3.523% | 1999.91 | 1999.4567 | 2003.453 | 2002.9997 | 1.391 | 0.49
|  | 2012-12-15 16:40 | 13.2011 | 4.469% | 1999.2 | 2000 | 2001.934 | 2008.0151 | 1.3201 | 0.59
|  | 2012-12-15 16:50 | 13.0225 | 6.681% | 1999.02 | 2000 | 2000.5915 | 2010.0445 | 1.3022 | 0.87
|  | 2012-12-15 17:00 | 14.6559 | 8.597% | 2000 | 2000 | 2002.5819 | 2002.6325 | 1.4656 | 1.26
|  | 2012-12-15 17:30 | 12.5731 | 4.374% | 1994.27 | 2000 | 1993.8223 | 2015.1137 | 1.2573 | 0.55
|  | 2012-12-15 17:40 | 12.7025 | 4.881% | 1995.7 | 2000 | 1996.397 | 2013.5173 | 1.2702 | 0.62
|  | 2012-12-15 17:50 | 13.1817 | 5.159% | 1999.18 | 2000 | 2001.8151 | 2008.5907 | 1.3182 | 0.68
|  | 2012-12-15 18:00 | 13.2004 | 4.848% | 1999.2 | 2000 | 2001.9297 | 2008.2486 | 1.32 | 0.64
|  | 2012-12-15 18:10 | 13.5259 | 4.362% | 1999.53 | 2000 | 2003.18 | 2005.4096 | 1.3526 | 0.59
|  | 2012-12-15 18:20 | 13.7943 | 4.277% | 1999.79 | 2000 | 2003.4616 | 2003.8255 | 1.3794 | 0.59
|  | 2012-12-15 18:30 | 13.6308 | 4.108% | 1999.63 | 2000 | 2003.3504 | 2004.6193 | 1.3631 | 0.56
|  | 2012-12-15 18:40 | 13.9274 | 4.093% | 1999.93 | 1999.6255 | 2003.4466 | 2003.1421 | 1.3927 | 0.57
|  | 2012-12-15 18:50 | 13.7926 | 3.843% | 1999.79 | 1999.9677 | 2003.4612 | 2003.6389 | 1.3793 | 0.53
|  | 2012-12-15 19:00 | 14.0023 | 3.499% | 2000 | 1999.229 | 2003.4067 | 2002.6356 | 1.4002 | 0.49
|  | 2012-12-15 19:10 | 13.8971 | 3.598% | 1999.9 | 1999.5208 | 2003.4568 | 2003.0776 | 1.3897 | 0.5
|  | 2012-12-15 19:20 | 13.7728 | 3.34% | 1999.77 | 1999.851 | 2003.456 | 2003.537 | 1.3773 | 0.46
|  | 2012-12-15 19:30 | 14.1563 | 3.532% | 2000 | 1998.8662 | 2003.2717 | 2002.1379 | 1.4156 | 0.5
|  | 2012-12-15 19:40 | 14.1128 | 3.543% | 2000 | 1998.9586 | 2003.3159 | 2002.2745 | 1.4113 | 0.5
|  | 2012-12-15 19:50 | 13.4732 | 3.785% | 1999.47 | 2000 | 2003.0586 | 2005.447 | 1.3473 | 0.51
|  | 2012-12-15 20:00 | 13.281 | 3.689% | 1999.28 | 2000 | 2002.3635 | 2006.8467 | 1.3281 | 0.49
|  | 2012-12-15 20:10 | 13.7216 | 3.863% | 1999.72 | 2000 | 2003.4324 | 2004.0013 | 1.3722 | 0.53
|  | 2012-12-15 20:20 | 13.6705 | 3.877% | 1999.67 | 2000 | 2003.393 | 2004.2809 | 1.3671 | 0.53
|  | 2012-12-15 20:30 | 13.3312 | 3.526% | 1999.33 | 2000 | 2002.5879 | 2006.3473 | 1.3331 | 0.47
|  | 2012-12-15 20:40 | 13.1487 | 4.487% | 1999.15 | 2000 | 2001.5991 | 2008.5115 | 1.3149 | 0.59
|  | 2012-12-15 20:50 | 12.8695 | 5.595% | 1997.57 | 2000 | 1998.9216 | 2011.7026 | 1.287 | 0.72
|  | 2012-12-15 21:00 | 13.665 | 3.586% | 1999.67 | 2000 | 2003.3878 | 2004.1806 | 1.3665 | 0.49
|  | 2012-12-15 21:10 | 13.2376 | 3.626% | 1999.24 | 2000 | 2002.1422 | 2007.1789 | 1.3238 | 0.48
|  | 2012-12-15 21:20 | 13.3239 | 3.077% | 1999.32 | 2000 | 2002.5573 | 2006.169 | 1.3324 | 0.41
|  | 2012-12-15 21:30 | 13.4214 | 3.725% | 1999.42 | 2000 | 2002.9125 | 2005.7782 | 1.3421 | 0.5
|  | 2012-12-15 21:40 | 13.019 | 3.38% | 1999.02 | 2000 | 2000.5597 | 2009.161 | 1.3019 | 0.44
|  | 2012-12-15 21:50 | 13.3736 | 3.888% | 1999.37 | 2000 | 2002.7522 | 2006.2225 | 1.3374 | 0.52
|  | 2012-12-15 22:00 | 13.545 | 3.322% | 1999.55 | 2000 | 2003.2177 | 2004.7607 | 1.3545 | 0.45
|  | 2012-12-15 22:10 | 13.5232 | 3.476% | 1999.52 | 2000 | 2003.1742 | 2004.9651 | 1.3523 | 0.47
|  | 2012-12-15 22:20 | 12.8445 | 3.893% | 1997.24 | 2000 | 1998.5936 | 2011.4721 | 1.2844 | 0.5
|  | 2012-12-15 22:30 | 12.9411 | 4.173% | 1998.34 | 2000 | 1999.771 | 2010.4823 | 1.2941 | 0.54
|  | 2012-12-15 22:50 | 13.0437 | 3.987% | 1999.04 | 2000 | 2000.7822 | 2009.2595 | 1.3044 | 0.52
|  | 2012-12-15 23:00 | 13.6027 | 3.749% | 1999.6 | 2000 | 2003.3133 | 2004.6072 | 1.3603 | 0.51
|  | 2012-12-15 23:10 | 14.1127 | 2.976% | 2000 | 1998.8036 | 2003.3161 | 2002.1197 | 1.4113 | 0.42
|  | 2012-12-15 23:20 | 13.8989 | 3.597% | 1999.9 | 1999.5139 | 2003.4563 | 2003.0703 | 1.3899 | 0.5
|  | 2012-12-15 23:30 | 13.734 | 4.733% | 1999.73 | 2000 | 2003.4395 | 2004.3683 | 1.3734 | 0.65
|  | 2012-12-15 23:40 | 13.2233 | 3.554% | 1999.22 | 2000 | 2002.063 | 2007.2626 | 1.3223 | 0.47
|  | 2012-12-15 23:50 | 13.201 | 3.636% | 1999.2 | 2000 | 2001.9336 | 2007.5099 | 1.3201 | 0.48
|  | 2012-12-16 | 12.4368 | 4.342% | 1992.84 | 2000 | 1990.4072 | 2016.9128 | 1.2437 | 0.54
|  | 2012-12-16 00:10 | 12.1002 | 4.297% | 1989.1 | 2000 | 1977.9936 | 2020.945 | 1.21 | 0.52
|  | 2012-12-16 00:20 | 12.6393 | 4.114% | 1995.04 | 2000 | 1995.2137 | 2014.2013 | 1.2639 | 0.52
|  | 2012-12-16 00:30 | 12.5934 | 3.335% | 1994.49 | 2000 | 1994.2663 | 2014.6359 | 1.2593 | 0.42
|  | 2012-12-16 00:40 | 12.2667 | 3.995% | 1990.97 | 2000 | 1984.9276 | 2019.3469 | 1.2267 | 0.49
|  | 2012-12-16 00:50 | 12.0675 | 3.646% | 1988.77 | 2000 | 1976.4214 | 2022.248 | 1.2068 | 0.44
|  | 2012-12-16 01:00 | 12.5344 | 3.51% | 1993.83 | 2000 | 1992.932 | 2015.5423 | 1.2534 | 0.44
|  | 2012-12-16 01:10 | 11.7855 | 4.582% | 1970.36 | 2000 | 1959.5265 | 2020.3998 | 1.1785 | 0.54
|  | 2012-12-16 01:20 | 11.2028 | 4.017% | 1920.8 | 2000 | 1899.7438 | 2000.4282 | 1.1203 | 0.45
|  | 2012-12-16 01:30 | 11.2815 | 3.989% | 1927.52 | 2000 | 1910.1841 | 2007.6998 | 1.1282 | 0.45
|  | 2012-12-16 01:40 | 11.8757 | 4.126% | 1977.92 | 2000 | 1965.6305 | 2022.8382 | 1.1876 | 0.49
|  | 2012-12-16 01:50 | 12.0514 | 3.9% | 1988.55 | 2000 | 1975.6198 | 2022.1173 | 1.2051 | 0.47
|  | 2012-12-16 02:00 | 12.135 | 4.285% | 1989.54 | 2000 | 1979.5866 | 2020.6256 | 1.2135 | 0.52
|  | 2012-12-16 02:10 | 12.0539 | 3.733% | 1988.55 | 2000 | 1975.7445 | 2022.3171 | 1.2054 | 0.45
|  | 2012-12-16 02:20 | 11.3752 | 3.429% | 1935.92 | 2000 | 1921.5717 | 2020.0211 | 1.1375 | 0.39
|  | 2012-12-16 02:30 | 11.3292 | 4.149% | 1931.72 | 2000 | 1916.1153 | 2009.0712 | 1.1329 | 0.47
|  | 2012-12-16 02:40 | 11.3652 | 5.455% | 1935.08 | 2000 | 1920.4007 | 1994.0969 | 1.1365 | 0.62
|  | 2012-12-16 02:50 | 10.6123 | 6.596% | 1799.87 | 1857.2515 | 1792.5747 | 1849.9562 | 1.0612 | 0.7
|  | 2012-12-16 03:00 | 10.0917 | 4.261% | 1661.03 | 1716.4958 | 1652.9222 | 1708.388 | 1.0092 | 0.43
|  | 2012-12-16 03:10 | 10.2572 | 4.875% | 1706.42 | 1769.4832 | 1701.8155 | 1764.8787 | 1.0257 | 0.5
|  | 2012-12-16 03:30 | 10.2102 | 5.681% | 1693.07 | 1745.4483 | 1688.3198 | 1740.6981 | 1.021 | 0.58
|  | 2012-12-16 03:40 | 10.1555 | 5.514% | 1679.72 | 1730.3292 | 1672.2375 | 1722.8467 | 1.0156 | 0.56
|  | 2012-12-16 03:50 | 10.3612 | 5.019% | 1733.12 | 1801.5283 | 1730.4517 | 1798.86 | 1.0361 | 0.52
|  | 2012-12-16 04:00 | 11.0206 | 3.448% | 1905.68 | 2000 | 1872.2732 | 1986.6572 | 1.1021 | 0.38
|  | 2012-12-16 04:10 | 10.9611 | 3.649% | 1893.32 | 2000 | 1862.2655 | 1973.6919 | 1.0961 | 0.4
|  | 2012-12-16 04:20 | 10.3904 | 5.101% | 1741.13 | 1810.3834 | 1738.1791 | 1807.4325 | 1.039 | 0.53
|  | 2012-12-16 04:30 | 9.9716 | 5.014% | 1625.57 | 1667.4006 | 1615.0247 | 1656.8552 | 0.99716 | 0.5
|  | 2012-12-16 04:40 | 10.1416 | 5.916% | 1674.38 | 1720.4851 | 1668.0831 | 1714.1882 | 1.0142 | 0.6
|  | 2012-12-16 04:50 | 10.2296 | 4.79% | 1698.41 | 1760.3062 | 1693.9476 | 1755.8438 | 1.023 | 0.49
|  | 2012-12-16 05:00 | 10.3144 | 4.169% | 1719.77 | 1792.9399 | 1717.7739 | 1790.9438 | 1.0314 | 0.43
|  | 2012-12-16 05:10 | 9.5803 | 4.28% | 1476.98 | 1492.6115 | 1479.8268 | 1495.4584 | 0.95803 | 0.41
|  | 2012-12-16 06:30 | 9.8394 | 3.354% | 1576.04 | 1615.5118 | 1571.1797 | 1610.6516 | 0.98394 | 0.33
|  | 2012-12-16 06:40 | 9.7093 | 4.017% | 1526.51 | 1552.7103 | 1526.1114 | 1552.3117 | 0.97093 | 0.39
|  | 2012-12-16 06:50 | 8.7417 | 4.118% | 1160.58 | 1138.5434 | 1160.6729 | 1138.6363 | 0.87417 | 0.36
|  | 2012-12-16 09:00 | 7.244 | 6.764% | 660.24 | 649.9616 | 660.3563 | 650.0779 | 0.7244 | 0.49
|  | 2012-12-16 09:10 | 6.6532 | 7.365% | 508.9 | 501.9436 | 507.8576 | 500.9012 | 0.66532 | 0.49
|  | 2012-12-16 09:20 | 6.9476 | 5.613% | 576.7 | 564.7276 | 580.7035 | 568.7311 | 0.69476 | 0.39
|  | 2012-12-16 09:30 | 7.2817 | 4.944% | 672.28 | 657.8313 | 670.9371 | 656.4884 | 0.72817 | 0.36
|  | 2012-12-16 09:40 | 7.1243 | 3.93% | 624.12 | 608.0611 | 627.4125 | 611.3536 | 0.71243 | 0.28
|  | 2012-12-16 09:50 | 7.2131 | 4.298% | 651.21 | 635.7408 | 651.7648 | 636.2956 | 0.72131 | 0.31
|  | 2012-12-16 10:00 | 7.1048 | 6.475% | 618.1 | 607.5301 | 622.1519 | 611.5821 | 0.71048 | 0.46
|  | 2012-12-16 10:10 | 7.2946 | 5.758% | 675.29 | 662.4432 | 674.6043 | 661.7575 | 0.72946 | 0.42
|  | 2012-12-16 10:20 | 7.415 | 4.72% | 714.42 | 699.1739 | 709.2476 | 694.0014 | 0.7415 | 0.35
|  | 2012-12-16 10:30 | 7.3679 | 5.7% | 699.37 | 686.1449 | 695.5613 | 682.3362 | 0.73679 | 0.42
|  | 2012-12-16 10:40 | 7.1794 | 5.989% | 642.18 | 630.2241 | 642.4492 | 630.4933 | 0.71794 | 0.43
|  | 2012-12-16 10:50 | 6.7274 | 6.689% | 526.98 | 518.269 | 525.6357 | 516.9247 | 0.67274 | 0.45
|  | 2012-12-16 11:00 | 6.7018 | 6.267% | 520.2 | 510.7348 | 519.4653 | 510 | 0.67018 | 0.42
|  | 2012-12-16 11:10 | 6.8339 | 5.853% | 549.58 | 538.6434 | 551.8576 | 540.9209 | 0.68339 | 0.4
|  | 2012-12-16 11:20 | 6.5873 | 6.072% | 495.34 | 486.0759 | 492.3995 | 483.1354 | 0.65873 | 0.4
|  | 2012-12-16 11:30 | 6.7432 | 5.19% | 529.24 | 517.5814 | 529.4776 | 517.819 | 0.67432 | 0.35
|  | 2012-12-16 11:40 | 6.6215 | 5.739% | 502.12 | 492.1215 | 500.3742 | 490.3757 | 0.66215 | 0.38
|  | 2012-12-16 11:50 | 6.4365 | 5.438% | 461.44 | 451.9824 | 458.1154 | 448.6578 | 0.64365 | 0.35
|  | 2012-12-16 12:00 | 6.3797 | 6.113% | 447.88 | 439.6153 | 445.6083 | 437.3436 | 0.63797 | 0.39
|  | 2012-12-16 12:10 | 6.6188 | 4.079% | 502.12 | 490.0914 | 499.7445 | 487.7159 | 0.66188 | 0.27
|  | 2012-12-16 12:20 | 6.2394 | 5.609% | 416.24 | 407.7324 | 415.623 | 407.1153 | 0.62394 | 0.35
|  | 2012-12-16 12:50 | 5.1748 | 7.15% | 227.54 | 227.342 | 222.762 | 222.5641 | 0.51748 | 0.37
|  | 2012-12-16 13:10 | 4.8665 | 8.014% | 185.83 | 185.4855 | 173.2132 | 172.8687 | 0.48665 | 0.39
|  | 2012-12-16 13:20 | 4.8043 | 4.787% | 178.2 | 178.0167 | 163.3281 | 163.1448 | 0.48043 | 0.23
|  | 2012-12-16 13:30 | 5.06 | 3.953% | 209.72 | 210.5359 | 204.2002 | 205.016 | 0.506 | 0.2
|  | 2012-12-16 13:40 | 5.2884 | 4.349% | 246.98 | 246.5887 | 241.3091 | 240.9178 | 0.52884 | 0.23
|  | 2012-12-16 13:50 | 4.756 | 6.098% | 173.84 | 173.1154 | 155.6767 | 154.9522 | 0.4756 | 0.29
|  | 2012-12-16 14:00 | 4.5551 | 3.513% | 152.04 | 149.1674 | 124.3587 | 121.4862 | 0.45551 | 0.16
|  | 2012-12-16 14:10 | 4.5041 | 4.44% | 145.5 | 141.8287 | 116.5937 | 112.9224 | 0.45041 | 0.2
|  | 2012-12-16 14:20 | 4.565 | 4.162% | 152.04 | 149.3181 | 125.868 | 123.1461 | 0.4565 | 0.19
|  | 2012-12-16 18:20 | 5.7212 | 4.02% | 316.64 | 310.1382 | 315.2844 | 308.7826 | 0.57212 | 0.23
|  | 2012-12-16 18:30 | 5.9189 | 3.041% | 349.04 | 338.2597 | 351.7632 | 340.9829 | 0.59189 | 0.18
|  | 2012-12-16 18:50 | 6.2516 | 4.799% | 418.5 | 408.8775 | 418.1628 | 408.5404 | 0.62516 | 0.3
|  | 2012-12-16 19:10 | 6.6713 | 4.047% | 513.42 | 500.8265 | 512.1616 | 499.5681 | 0.66713 | 0.27
|  | 2012-12-16 19:20 | 6.6044 | 3.937% | 497.6 | 485.6039 | 496.3644 | 484.3683 | 0.66044 | 0.26
|  | 2012-12-17 07:50 | 5.3843 | 4.086% | 261.56 | 260.2475 | 257.1682 | 255.8557 | 0.53843 | 0.22
|  | 2012-12-17 08:00 | 5.4312 | 4.051% | 269.66 | 267.7826 | 265.0307 | 263.1533 | 0.54312 | 0.22
|  | 2012-12-17 08:10 | 5.5177 | 5.8% | 284.24 | 281.5794 | 279.6687 | 277.0081 | 0.55177 | 0.32
|  | 2012-12-17 08:20 | 5.8109 | 4.302% | 331.22 | 323.5641 | 331.5865 | 323.9306 | 0.58109 | 0.25
|  | 2012-12-17 08:30 | 5.5422 | 3.609% | 287.48 | 283.9683 | 283.8732 | 280.3616 | 0.55422 | 0.2
|  | 2012-12-17 08:40 | 5.7151 | 4.024% | 316.64 | 310.2453 | 314.1999 | 307.8052 | 0.57151 | 0.23
|  | 2012-12-17 10:20 | 6.042 | 7.117% | 371.04 | 365.736 | 375.5552 | 370.2512 | 0.6042 | 0.43
|  | 2012-12-17 10:30 | 5.7937 | 5.351% | 327.98 | 321.7637 | 328.4264 | 322.2101 | 0.57937 | 0.31
|  | 2012-12-17 10:40 | 6.0461 | 5.458% | 373.3 | 365.2732 | 376.3574 | 368.3306 | 0.60461 | 0.33
|  | 2012-12-17 10:50 | 6.2279 | 5.62% | 413.98 | 405.5246 | 413.2065 | 404.7511 | 0.62279 | 0.35
|  | 2012-12-17 11:00 | 6.2614 | 5.909% | 420.76 | 412.6219 | 420.2308 | 412.0926 | 0.62614 | 0.37
|  | 2012-12-17 11:10 | 6.2854 | 4.455% | 427.54 | 417.4746 | 425.3025 | 415.2371 | 0.62854 | 0.28
|  | 2012-12-17 11:20 | 6.287 | 4.295% | 427.54 | 417.3119 | 425.6397 | 415.4117 | 0.6287 | 0.27
|  | 2012-12-17 11:30 | 6.1459 | 4.393% | 395.9 | 385.9184 | 396.3293 | 386.3477 | 0.61459 | 0.27
|  | 2012-12-17 11:40 | 5.8504 | 5.641% | 337.7 | 331.2945 | 338.8978 | 332.4922 | 0.58504 | 0.33
|  | 2012-12-17 11:50 | 5.6902 | 9.49% | 311.78 | 311.1435 | 309.7387 | 309.1022 | 0.56902 | 0.54
|  | 2012-12-17 12:00 | 6.2037 | 6.931% | 407.2 | 400.9486 | 408.1935 | 401.9421 | 0.62037 | 0.43
|  | 2012-12-17 12:10 | 5.9168 | 7.774% | 349.04 | 345.3485 | 351.3575 | 347.6661 | 0.59168 | 0.46
|  | 2012-12-17 12:20 | 5.8327 | 4.629% | 334.46 | 326.9104 | 335.5958 | 328.0463 | 0.58327 | 0.27
|  | 2012-12-17 12:30 | 5.8453 | 5.817% | 337.7 | 331.58 | 337.937 | 331.817 | 0.58453 | 0.34
|  | 2012-12-17 12:40 | 5.0987 | 9.218% | 216.2 | 216.0481 | 210.4329 | 210.281 | 0.50987 | 0.47
|  | 2012-12-17 12:50 | 4.625 | 4.973% | 158.58 | 156.6674 | 135.134 | 133.2214 | 0.4625 | 0.23
|  | 2012-12-17 13:00 | 4.8071 | 6.865% | 179.29 | 178.7942 | 163.7597 | 163.2638 | 0.48071 | 0.33
|  | 2012-12-17 13:10 | 5.1885 | 8.095% | 230.78 | 230.4827 | 224.9871 | 224.6898 | 0.51885 | 0.42
|  | 2012-12-17 13:20 | 4.8567 | 7.206% | 184.74 | 184.4173 | 171.6568 | 171.3342 | 0.48567 | 0.35
|  | 2012-12-17 13:30 | 4.1746 | 6.468% | 109.53 | 102.3075 | 70.3778 | 63.1552 | 0.41746 | 0.27
|  | 2012-12-17 13:40 | 5.196 | 7.891% | 232.4 | 232.0892 | 226.2041 | 225.8933 | 0.5196 | 0.41
|  | 2012-12-23 18:50 | 12.4887 | 5.445% | 1993.39 | 2000 | 1991.7998 | 2015.4741 | 1.2489 | 0.68
|  | 2012-12-23 19:00 | 12.2649 | 6.034% | 1990.86 | 2000 | 1984.8584 | 2015.1019 | 1.2265 | 0.74
|  | 2012-12-23 19:20 | 10.4334 | 5.463% | 1751.81 | 1819.0571 | 1749.3302 | 1816.5773 | 1.0433 | 0.57
|  | 2012-12-23 19:30 | 10.5999 | 8.679% | 1797.2 | 1819.6132 | 1789.7545 | 1812.1678 | 1.06 | 0.92
|  | 2012-12-23 19:50 | 12.6738 | 4.576% | 1995.37 | 2000 | 1995.8772 | 2013.8417 | 1.2674 | 0.58
|  | 2012-12-23 20:00 | 13.8711 | 4.47% | 1999.87 | 1999.9603 | 2003.4626 | 2003.5529 | 1.3871 | 0.62
|  | 2012-12-23 20:10 | 14.1842 | 4.583% | 2000 | 1999.1577 | 2003.2411 | 2002.3989 | 1.4184 | 0.65
|  | 2012-12-23 20:30 | 12.9142 | 6.04% | 1998.01 | 2000 | 1999.4661 | 2011.1971 | 1.2914 | 0.78
|  | 2012-12-23 20:40 | 12.5989 | 5.477% | 1994.6 | 2000 | 1994.3842 | 2014.4157 | 1.2599 | 0.69
|  | 2012-12-23 20:50 | 15.472 | 5.106% | 2000 | 1999.0071 | 2001.4445 | 2000.4516 | 1.5472 | 0.79
|  | 2012-12-23 21:40 | 15.0723 | 4.313% | 2000 | 1998.7018 | 2001.9606 | 2000.6624 | 1.5072 | 0.65
|  | 2012-12-23 21:50 | 14.916 | 7.509% | 2000 | 1999.5208 | 2002.1872 | 2001.7081 | 1.4916 | 1.12
|  | 2012-12-23 22:00 | 16.4731 | 6.86% | 2000 | 1999.5997 | 2000.6043 | 2000.204 | 1.6473 | 1.13
|  | 2012-12-23 22:10 | 17.2546 | 4.926% | 2000 | 1999.7449 | 2000.2879 | 2000.0328 | 1.7255 | 0.85
|  | 2012-12-23 22:20 | 17.3958 | 4.311% | 2000 | 1999.771 | 2000.251 | 2000.0219 | 1.7396 | 0.75
|  | 2012-12-23 22:30 | 16.668 | 3.78% | 2000 | 1999.5507 | 2000.5041 | 2000.0548 | 1.6668 | 0.63
|  | 2012-12-23 22:40 | 17.3269 | 4.386% | 2000 | 1999.7564 | 2000.2684 | 2000.0248 | 1.7327 | 0.76
|  | 2012-12-23 22:50 | 17.5851 | 4.436% | 2000 | 1999.8089 | 2000.2085 | 2000.0174 | 1.7585 | 0.78
|  | 2012-12-23 23:00 | 17.5645 | 4.725% | 2000 | 1999.8069 | 2000.2128 | 2000.0197 | 1.7564 | 0.83
|  | 2012-12-23 23:10 | 17.1544 | 4.43% | 2000 | 1999.715 | 2000.3172 | 2000.0322 | 1.7154 | 0.76
|  | 2012-12-23 23:20 | 17.1112 | 4.617% | 2000 | 1999.7057 | 2000.3307 | 2000.0364 | 1.7111 | 0.79
|  | 2012-12-23 23:30 | 17.1026 | 3.859% | 2000 | 1999.696 | 2000.3335 | 2000.0295 | 1.7103 | 0.66
|  | 2012-12-23 23:40 | 16.9362 | 4.133% | 2000 | 1999.6494 | 2000.3911 | 2000.0406 | 1.6936 | 0.7
|  | 2012-12-23 23:50 | 16.8277 | 4.219% | 2000 | 1999.6151 | 2000.4336 | 2000.0487 | 1.6828 | 0.71
|  | 2012-12-24 | 16.5156 | 3.512% | 2000 | 1999.4834 | 2000.581 | 2000.0644 | 1.6516 | 0.58
|  | 2012-12-24 00:10 | 16.0901 | 3.915% | 2000 | 1999.2791 | 2000.8549 | 2000.1339 | 1.609 | 0.63
|  | 2012-12-24 00:20 | 16.1484 | 4.521% | 2000 | 1999.3325 | 2000.8116 | 2000.1441 | 1.6148 | 0.73
|  | 2012-12-24 00:30 | 16.4551 | 4.132% | 2000 | 1999.468 | 2000.6144 | 2000.0823 | 1.6455 | 0.68
|  | 2012-12-24 00:40 | 15.865 | 4.538% | 2000 | 1999.1787 | 2001.0409 | 2000.2196 | 1.5865 | 0.72
|  | 2012-12-24 00:50 | 16.1422 | 4.213% | 2000 | 1999.3176 | 2000.8161 | 2000.1337 | 1.6142 | 0.68
|  | 2012-12-24 01:00 | 15.7639 | 4.314% | 2000 | 1999.1055 | 2001.1349 | 2000.2404 | 1.5764 | 0.68
|  | 2012-12-24 01:10 | 15.1389 | 4.161% | 2000 | 1998.7146 | 2001.8677 | 2000.5823 | 1.5139 | 0.63
|  | 2012-12-24 01:20 | 15.3262 | 4.176% | 2000 | 1998.8229 | 2001.6209 | 2000.4438 | 1.5326 | 0.64
|  | 2012-12-24 01:30 | 15.6787 | 4.592% | 2000 | 1999.0734 | 2001.2193 | 2000.2927 | 1.5679 | 0.72
|  | 2012-12-24 01:40 | 16.3394 | 4.407% | 2000 | 1999.4223 | 2000.6831 | 2000.1054 | 1.6339 | 0.72
|  | 2012-12-24 01:50 | 16.8614 | 4.329% | 2000 | 1999.6279 | 2000.42 | 2000.0479 | 1.6861 | 0.73
|  | 2012-12-24 02:00 | 17.0816 | 4.157% | 2000 | 1999.6927 | 2000.3403 | 2000.033 | 1.7082 | 0.71
|  | 2012-12-24 02:10 | 16.8436 | 3.978% | 2000 | 1999.6174 | 2000.4271 | 2000.0445 | 1.6844 | 0.67
|  | 2012-12-24 02:20 | 16.1267 | 4.465% | 2000 | 1999.319 | 2000.8275 | 2000.1465 | 1.6127 | 0.72
|  | 2012-12-24 02:30 | 15.8885 | 4.343% | 2000 | 1999.1814 | 2001.02 | 2000.2014 | 1.5889 | 0.69
|  | 2012-12-24 02:40 | 15.9464 | 4.578% | 2000 | 1999.227 | 2000.97 | 2000.197 | 1.5946 | 0.73
|  | 2012-12-24 02:50 | 15.6673 | 4.021% | 2000 | 1999.0273 | 2001.231 | 2000.2583 | 1.5667 | 0.63
|  | 2012-12-24 03:00 | 15.9748 | 3.506% | 2000 | 1999.1985 | 2000.9463 | 2000.1448 | 1.5975 | 0.56
|  | 2012-12-24 03:10 | 15.6928 | 3.887% | 2000 | 1999.0361 | 2001.2049 | 2000.241 | 1.5693 | 0.61
|  | 2012-12-24 03:20 | 15.177 | 4.085% | 2000 | 1998.7262 | 2001.8157 | 2000.5419 | 1.5177 | 0.62
|  | 2012-12-24 03:30 | 15.2761 | 4.386% | 2000 | 1998.8161 | 2001.6847 | 2000.5008 | 1.5276 | 0.67
|  | 2012-12-24 03:40 | 14.9907 | 4.203% | 2000 | 1998.651 | 2002.0776 | 2000.7286 | 1.4991 | 0.63
|  | 2012-12-24 03:50 | 14.5234 | 3.718% | 2000 | 1998.525 | 2002.7829 | 2001.3079 | 1.4523 | 0.54
|  | 2012-12-24 04:00 | 14.1002 | 4.326% | 2000 | 1999.2521 | 2003.328 | 2002.5801 | 1.41 | 0.61
|  | 2012-12-24 04:10 | 14.2416 | 4.634% | 2000 | 1999.0673 | 2003.1738 | 2002.2411 | 1.4242 | 0.66
|  | 2012-12-24 04:20 | 13.4494 | 5.353% | 1999.45 | 2000 | 2002.9947 | 2006.5326 | 1.3449 | 0.72
|  | 2012-12-24 04:30 | 13.2625 | 4.524% | 1999.26 | 2000 | 2002.2723 | 2007.5063 | 1.3262 | 0.6
|  | 2012-12-24 04:40 | 13.7376 | 4.513% | 1999.74 | 2000 | 2003.4414 | 2004.2331 | 1.3738 | 0.62
|  | 2012-12-24 04:50 | 14.135 | 3.679% | 2000 | 1998.9519 | 2003.2938 | 2002.2457 | 1.4135 | 0.52
|  | 2012-12-24 05:00 | 13.7593 | 4.651% | 1999.76 | 2000 | 2003.4512 | 2004.1905 | 1.3759 | 0.64
|  | 2012-12-24 05:10 | 13.1165 | 4.422% | 1999.12 | 2000 | 2001.3698 | 2008.7827 | 1.3116 | 0.58
|  | 2012-12-24 05:20 | 12.7725 | 3.915% | 1996.47 | 2000 | 1997.5553 | 2012.384 | 1.2773 | 0.5
|  | 2012-12-24 05:30 | 13.4461 | 4.983% | 1999.45 | 2000 | 2002.9856 | 2006.3339 | 1.3446 | 0.67
|  | 2012-12-24 05:40 | 13.3592 | 4.94% | 1999.36 | 2000 | 2002.6988 | 2006.9658 | 1.3359 | 0.66
|  | 2012-12-24 05:50 | 11.9356 | 8.127% | 1982.96 | 2000 | 1969.3078 | 1992.7515 | 1.1936 | 0.97
|  | 2012-12-24 06:00 | 12.7216 | 4.638% | 1995.92 | 2000 | 1996.7287 | 2013.2639 | 1.2722 | 0.59
|  | 2012-12-24 06:10 | 13.1012 | 4.427% | 1999.1 | 2000 | 2001.2546 | 2008.9359 | 1.3101 | 0.58
|  | 2012-12-24 06:20 | 12.3865 | 8.961% | 1992.29 | 2000 | 1988.9376 | 1998.3526 | 1.2387 | 1.11
|  | 2012-12-24 06:30 | 10.1786 | 15.42% | 1685.06 | 1614.0383 | 1679.0907 | 1608.069 | 1.0179 | 1.57
|  | 2012-12-24 06:40 | 12.2383 | 3.84% | 1990.64 | 2000 | 1983.8624 | 2019.8242 | 1.2238 | 0.47
|  | 2012-12-24 06:50 | 12.3774 | 4.201% | 1992.18 | 2000 | 1988.6569 | 2017.7538 | 1.2377 | 0.52
|  | 2012-12-24 07:00 | 12.4023 | 4.193% | 1992.4 | 2000 | 1989.4101 | 2017.4218 | 1.2402 | 0.52
|  | 2012-12-24 07:10 | 12.7677 | 4.464% | 1996.47 | 2000 | 1997.4808 | 2012.6577 | 1.2768 | 0.57
|  | 2012-12-24 07:20 | 12.5727 | 4.454% | 1994.27 | 2000 | 1993.815 | 2015.1174 | 1.2573 | 0.56
|  | 2012-12-24 07:30 | 12.3914 | 3.632% | 1992.29 | 2000 | 1989.086 | 2017.6719 | 1.2391 | 0.45
|  | 2012-12-24 07:40 | 11.8097 | 3.81% | 1972.04 | 2000 | 1961.2316 | 2024.1167 | 1.181 | 0.45
|  | 2012-12-24 07:50 | 11.9234 | 4.193% | 1981.28 | 2000 | 1968.5823 | 2022.45 | 1.1923 | 0.5
|  | 2012-12-24 08:00 | 12.0751 | 4.306% | 1988.88 | 2000 | 1976.7907 | 2021.1536 | 1.2075 | 0.52
|  | 2012-12-24 08:10 | 11.2266 | 2.761% | 1923.32 | 2000 | 1902.9793 | 2019.5168 | 1.1227 | 0.31
|  | 2012-12-24 08:20 | 10.8445 | 4.703% | 1861.28 | 1954.6769 | 1841.082 | 1934.4789 | 1.0844 | 0.51
|  | 2012-12-24 08:30 | 10.4466 | 2.489% | 1757.15 | 1850.3466 | 1752.6916 | 1845.8882 | 1.0447 | 0.26
|  | 2012-12-24 08:40 | 10.7311 | 2.33% | 1831.91 | 1951.9724 | 1818.4558 | 1938.5182 | 1.0731 | 0.25
|  | 2012-12-24 08:50 | 11.4515 | 3.056% | 1941.8 | 2000 | 1930.0397 | 2025.6474 | 1.1452 | 0.35
|  | 2012-12-24 09:00 | 12.396 | 4.195% | 1992.4 | 2000 | 1989.2236 | 2017.5056 | 1.2396 | 0.52
|  | 2012-12-24 09:10 | 12.4694 | 3.609% | 1993.17 | 2000 | 1991.296 | 2016.5153 | 1.2469 | 0.45
|  | 2012-12-24 09:20 | 12.3829 | 3.553% | 1992.18 | 2000 | 1988.8256 | 2017.8042 | 1.2383 | 0.44
|  | 2012-12-24 09:30 | 11.8367 | 2.872% | 1974.56 | 2000 | 1963.0767 | 2025.8821 | 1.1837 | 0.34
|  | 2012-12-24 09:40 | 11.7075 | 2.648% | 1963.64 | 2000 | 1953.6527 | 2027.5575 | 1.1707 | 0.31
|  | 2012-12-24 09:50 | 12.2569 | 2.448% | 1990.86 | 2000 | 1984.564 | 2019.862 | 1.2257 | 0.3
|  | 2012-12-24 10:00 | 12.1652 | 2.877% | 1989.87 | 2000 | 1980.9021 | 2021.2417 | 1.2165 | 0.35
|  | 2012-12-24 10:10 | 11.9333 | 2.43% | 1982.12 | 2000 | 1969.174 | 2024.8249 | 1.1933 | 0.29
|  | 2012-12-24 10:20 | 12.0222 | 2.828% | 1988.22 | 2000 | 1974.123 | 2023.4082 | 1.2022 | 0.34
|  | 2012-12-24 10:30 | 12.5601 | 3.025% | 1994.16 | 2000 | 1993.5299 | 2015.0577 | 1.256 | 0.38
|  | 2012-12-24 10:40 | 12.9735 | 2.621% | 1998.67 | 2000 | 2000.1154 | 2009.2198 | 1.2974 | 0.34
|  | 2012-12-24 10:50 | 11.9274 | 2.431% | 1982.12 | 2000 | 1968.8182 | 2024.9102 | 1.1927 | 0.29
|  | 2012-12-24 11:00 | 11.7306 | 2.728% | 1965.32 | 2000 | 1955.4536 | 2027.2201 | 1.1731 | 0.32
|  | 2012-12-24 11:10 | 11.5425 | 2.339% | 1949.36 | 2000 | 1939.2416 | 2029.4168 | 1.1542 | 0.27
|  | 2012-12-24 11:20 | 11.6354 | 2.836% | 1957.76 | 2000 | 1947.705 | 2027.7393 | 1.1635 | 0.33
|  | 2012-12-24 11:30 | 11.6404 | 2.234% | 1957.76 | 2000 | 1948.1342 | 2028.7021 | 1.164 | 0.26
|  | 2012-12-24 11:40 | 11.3488 | 2.203% | 1933.4 | 2000 | 1918.4775 | 2029.5202 | 1.1349 | 0.25
|  | 2012-12-24 11:50 | 11.56 | 2.076% | 1951.04 | 2000 | 1940.907 | 2029.6886 | 1.156 | 0.24
|  | 2012-12-24 12:00 | 11.3903 | 2.985% | 1936.76 | 2000 | 1923.2965 | 2024.719 | 1.139 | 0.34
|  | 2012-12-24 12:10 | 12.2943 | 1.952% | 1991.19 | 2000 | 1985.9175 | 2019.3056 | 1.2294 | 0.24
|  | 2012-12-24 12:20 | 12.0395 | 2.077% | 1988.44 | 2000 | 1975.0169 | 2023.3397 | 1.2039 | 0.25
|  | 2012-12-24 12:30 | 11.9185 | 1.846% | 1981.28 | 2000 | 1968.2904 | 2025.1668 | 1.1919 | 0.22
|  | 2012-12-24 12:40 | 11.9102 | 1.847% | 1980.44 | 2000 | 1967.7843 | 2025.2853 | 1.191 | 0.22
|  | 2012-12-24 12:50 | 11.8623 | 1.939% | 1976.24 | 2000 | 1964.7714 | 2025.9407 | 1.1862 | 0.23
|  | 2012-12-24 13:00 | 11.8992 | 2.017% | 1979.6 | 2000 | 1967.1081 | 2025.4088 | 1.1899 | 0.24
|  | 2012-12-24 13:10 | 12.1576 | 1.892% | 1989.76 | 2000 | 1980.5759 | 2021.5369 | 1.2158 | 0.23
|  | 2012-12-24 13:20 | 11.6201 | 3.27% | 1956.08 | 2000 | 1946.3736 | 2026.2196 | 1.162 | 0.38
|  | 2012-12-24 13:30 | 11.3476 | 2.115% | 1933.4 | 2000 | 1918.3246 | 2030.0129 | 1.1348 | 0.24
|  | 2012-12-24 13:40 | 11.1994 | 1.786% | 1920.8 | 2000 | 1899.2715 | 2028.9376 | 1.1199 | 0.2
|  | 2012-12-24 13:50 | 10.8353 | 3.415% | 1861.28 | 1974.1801 | 1839.3203 | 1952.2204 | 1.0835 | 0.37
|  | 2012-12-24 14:00 | 10.9851 | 2.913% | 1901.33 | 2000 | 1866.3546 | 1989.4359 | 1.0985 | 0.32
|  | 2012-12-24 14:10 | 11.2818 | 2.393% | 1927.52 | 2000 | 1910.2254 | 2026.3816 | 1.1282 | 0.27
|  | 2012-12-24 14:20 | 11.1647 | 2.06% | 1917.44 | 2000 | 1894.3816 | 2023.9959 | 1.1165 | 0.23
|  | 2012-12-24 14:30 | 11.6626 | 2.315% | 1959.44 | 2000 | 1950.0102 | 2028.3894 | 1.1663 | 0.27
|  | 2012-12-24 14:40 | 11.5452 | 2.598% | 1950.2 | 2000 | 1939.4987 | 2028.7217 | 1.1545 | 0.3
|  | 2012-12-24 14:50 | 10.9893 | 1.911% | 1901.33 | 2000 | 1867.0625 | 2005.9873 | 1.0989 | 0.21
|  | 2012-12-24 15:00 | 11.0116 | 2.634% | 1904.84 | 2000 | 1870.7899 | 1998.1547 | 1.1012 | 0.29
|  | 2012-12-24 15:10 | 10.1376 | 3.058% | 1674.38 | 1740.1261 | 1666.8734 | 1732.6195 | 1.0138 | 0.31
|  | 2012-12-24 15:20 | 10.161 | 4.035% | 1679.72 | 1742.0231 | 1673.8774 | 1736.1805 | 1.0161 | 0.41
|  | 2012-12-24 15:30 | 10.9311 | 3.019% | 1885.31 | 2000 | 1857.0064 | 1978.0797 | 1.0931 | 0.33
|  | 2012-12-24 15:40 | 11.1245 | 3.236% | 1914.08 | 2000 | 1888.5147 | 2003.7757 | 1.1125 | 0.36
|  | 2012-12-24 15:50 | 10.6575 | 2.533% | 1813.22 | 1925.3682 | 1802.692 | 1914.8401 | 1.0657 | 0.27
|  | 2012-12-24 16:00 | 10.6029 | 3.112% | 1797.2 | 1900.5147 | 1790.4423 | 1893.757 | 1.0603 | 0.33
|  | 2012-12-24 16:10 | 10.5593 | 4.64% | 1786.52 | 1870.7493 | 1780.3109 | 1864.5402 | 1.0559 | 0.49
|  | 2012-12-24 16:20 | 9.6824 | 7.436% | 1515.08 | 1528.4785 | 1516.5827 | 1529.9812 | 0.96824 | 0.72
|  | 2012-12-24 16:30 | 8.8885 | 3.825% | 1215.63 | 1194.5069 | 1216.8643 | 1195.7412 | 0.88885 | 0.34
|  | 2012-12-24 16:40 | 9.1604 | 4.148% | 1316.96 | 1305.9524 | 1321.6466 | 1310.639 | 0.91604 | 0.38
|  | 2012-12-24 16:50 | 9.1119 | 4.5% | 1297.91 | 1285.8926 | 1302.9476 | 1290.9301 | 0.91119 | 0.41
|  | 2012-12-24 21:50 | 11.6422 | 12.2% | 1957.76 | 1921.8878 | 1948.2833 | 1912.4112 | 1.1642 | 1.42
|  | 2012-12-24 22:00 | 11.5661 | 13.06% | 1951.88 | 1900.4867 | 1941.4828 | 1890.0895 | 1.1566 | 1.51
|  | 2012-12-24 22:20 | 11.4456 | 15.46% | 1941.8 | 1847.2432 | 1929.406 | 1834.8492 | 1.1446 | 1.77
|  | 2012-12-24 22:30 | 13.218 | 10.59% | 1999.22 | 1996.4597 | 2002.0328 | 1999.2725 | 1.3218 | 1.4
|  | 2012-12-24 22:40 | 14.0054 | 10.07% | 2000 | 1999.9032 | 2003.4047 | 2003.3079 | 1.4005 | 1.41
|  | 2012-12-24 22:50 | 14.6939 | 7.826% | 2000 | 1999.7816 | 2002.5237 | 2002.3052 | 1.4694 | 1.15
|  | 2012-12-24 23:00 | 14.3657 | 7.866% | 2000 | 2000 | 2003.0112 | 2003.2298 | 1.4366 | 1.13
|  | 2012-12-24 23:10 | 14.0937 | 6.528% | 2000 | 2000 | 2003.334 | 2003.6384 | 1.4094 | 0.92
|  | 2012-12-24 23:20 | 14.2983 | 9.302% | 2000 | 2000 | 2003.102 | 2003.4989 | 1.4298 | 1.33
|  | 2012-12-24 23:30 | 15.4407 | 4.922% | 2000 | 1998.9688 | 2001.4812 | 2000.45 | 1.5441 | 0.76
|  | 2012-12-24 23:40 | 14.6713 | 4.09% | 2000 | 1998.5696 | 2002.5583 | 2001.1279 | 1.4671 | 0.6
|  | 2012-12-24 23:50 | 13.7796 | 5.733% | 1999.78 | 2000 | 2003.458 | 2004.6844 | 1.378 | 0.79
|  | 2012-12-25 | 11.6107 | 7.235% | 1955.24 | 1996.6662 | 1945.5469 | 1986.9731 | 1.1611 | 0.84
|  | 2012-12-25 00:10 | 10.8145 | 4.716% | 1853.27 | 1945.9021 | 1835.3028 | 1927.9349 | 1.0815 | 0.51
|  | 2012-12-25 00:20 | 11.5129 | 6.341% | 1946.84 | 2000 | 1936.3538 | 1992.6656 | 1.1513 | 0.73
|  | 2012-12-25 00:30 | 12.9995 | 3.769% | 1999 | 2000 | 2000.3751 | 2009.6035 | 1.3 | 0.49
|  | 2012-12-25 00:40 | 13.9346 | 2.799% | 1999.93 | 1999.1678 | 2003.4436 | 2002.6814 | 1.3935 | 0.39
|  | 2012-12-25 00:50 | 14.0977 | 3.972% | 2000 | 1999.1306 | 2003.3303 | 2002.4609 | 1.4098 | 0.56
|  | 2012-12-25 01:00 | 15.4207 | 6.161% | 2000 | 1999.1447 | 2001.5049 | 2000.6497 | 1.5421 | 0.95
|  | 2012-12-25 01:20 | 18.8074 | 7.55% | 2000 | 1999.9523 | 2000.0616 | 2000.0139 | 1.8807 | 1.42
|  | 2012-12-25 01:40 | 20.7113 | 5.649% | 2000 | 1999.9914 | 2000.0091 | 2000.0004 | 2.0711 | 1.17
|  | 2012-12-25 01:50 | 22.783 | 8.427% | 2000 | 1999.9991 | 2000.0012 | 2000.0002 | 2.2783 | 1.92
|  | 2012-12-25 02:00 | 24.715 | 7.445% | 2000 | 1999.9998 | 2000.0002 | 2000 | 2.4715 | 1.84
|  | 2012-12-25 02:10 | 24.4981 | 8.531% | 2000 | 1999.9998 | 2000.0002 | 2000 | 2.4498 | 2.09
|  | 2012-12-25 02:20 | 24.0952 | 8.259% | 2000 | 1999.9997 | 2000.0003 | 2000.0001 | 2.4095 | 1.99
|  | 2012-12-25 02:30 | 22.0669 | 8.384% | 2000 | 1999.9982 | 2000.0024 | 2000.0005 | 2.2067 | 1.85
|  | 2012-12-25 02:40 | 21.2698 | 6.911% | 2000 | 1999.9952 | 2000.0052 | 2000.0004 | 2.127 | 1.47
|  | 2012-12-25 02:50 | 20.1244 | 8.348% | 2000 | 1999.9884 | 2000.0163 | 2000.0048 | 2.0124 | 1.68
|  | 2012-12-25 03:00 | 18.3447 | 6.705% | 2000 | 1999.9177 | 2000.098 | 2000.0158 | 1.8345 | 1.23
|  | 2012-12-25 03:10 | 18.0108 | 7.662% | 2000 | 1999.9038 | 2000.1368 | 2000.0407 | 1.8011 | 1.38
|  | 2012-12-25 03:20 | 16.3468 | 8.503% | 2000 | 1999.7653 | 2000.6785 | 2000.4438 | 1.6347 | 1.39
|  | 2012-12-25 03:30 | 15.9 | 7.296% | 2000 | 1999.4887 | 2001.01 | 2000.4987 | 1.59 | 1.16
|  | 2012-12-25 03:40 | 14.505 | 7.239% | 2000 | 1999.7572 | 2002.8104 | 2002.5677 | 1.4505 | 1.05
|  | 2012-12-25 03:50 | 13.7751 | 7.187% | 1999.78 | 2000 | 2003.4567 | 2005.3908 | 1.3775 | 0.99
|  | 2012-12-25 04:00 | 13.1568 | 7.069% | 1999.16 | 2000 | 2001.6539 | 2008.933 | 1.3157 | 0.93
|  | 2012-12-25 04:10 | 11.5157 | 8.336% | 1947.68 | 1974.6282 | 1936.6289 | 1963.5771 | 1.1516 | 0.96
|  | 2012-12-25 04:20 | 10.7449 | 4.746% | 1834.58 | 1924.9832 | 1821.3188 | 1911.722 | 1.0745 | 0.51
|  | 2012-12-25 04:30 | 10.3591 | 6.661% | 1733.12 | 1781.3175 | 1729.8876 | 1778.0851 | 1.0359 | 0.69
|  | 2012-12-25 04:40 | 10.3417 | 7.639% | 1727.78 | 1761.985 | 1725.2147 | 1759.4197 | 1.0342 | 0.79
|  | 2012-12-25 04:50 | 10.3814 | 5.491% | 1738.46 | 1802.6482 | 1735.8117 | 1799.9999 | 1.0381 | 0.57
|  | 2012-12-25 05:00 | 9.8055 | 6.221% | 1564.61 | 1589.2073 | 1559.6142 | 1584.2115 | 0.98055 | 0.61
|  | 2012-12-25 05:10 | 8.6783 | 6.222% | 1138.56 | 1123.3387 | 1136.5985 | 1121.3772 | 0.86783 | 0.54
|  | 2012-12-25 05:20 | 8.0211 | 5.735% | 896.34 | 879.8977 | 900.1324 | 883.6901 | 0.80211 | 0.46
|  | 2012-12-25 05:30 | 7.7654 | 5.537% | 819.77 | 804.2473 | 816.2175 | 800.6948 | 0.77654 | 0.43
|  | 2012-12-25 05:40 | 7.141 | 4.901% | 630.14 | 615.9573 | 631.9697 | 617.787 | 0.7141 | 0.35
|  | 2012-12-25 05:50 | 6.494 | 5.698% | 472.74 | 463.3584 | 470.9926 | 461.611 | 0.6494 | 0.37
|  | 2012-12-25 06:00 | 5.7009 | 3.333% | 313.4 | 306.8929 | 311.65 | 305.1429 | 0.57009 | 0.19
|  | 2012-12-25 06:10 | 5.606 | 4.638% | 298.82 | 294.5377 | 294.9222 | 290.6399 | 0.5606 | 0.26
|  | 2012-12-25 06:20 | 5.2662 | 3.798% | 243.74 | 243.5972 | 237.6652 | 237.5224 | 0.52662 | 0.2
|  | 2012-12-25 06:30 | 4.9238 | 2.843% | 191.28 | 192.2061 | 182.3535 | 183.2796 | 0.49238 | 0.14
|  | 2012-12-25 06:40 | 4.1882 | 7.64% | 111.71 | 106.8738 | 72.0981 | 67.2619 | 0.41882 | 0.32
|  | 2012-12-25 06:50 | 3.6406 | 2.472% | 58.24 | 53.7964 | 22.3341 | 17.8904 | 0.36406 | 0.09
|  | 2012-12-25 07:00 | 3.1287 | 6.712% | 11.83 | 10.775 | 5.5627 | 4.5077 | 0.31287 | 0.21
|  | 2012-12-25 07:10 | 3.0989 | 4.518% | 9.1 | 7.3577 | 4.9829 | 3.2406 | 0.30989 | 0.14
|  | 2012-12-25 07:20 | 3.2588 | 5.523% | 23.66 | 22.5547 | 8.4699 | 7.3646 | 0.32588 | 0.18
|  | 2012-12-25 07:30 | 2.8927 | 7.605% | 0 | -0.71509 | 1.896 | 1.1809 | 0.28927 | 0.22
|  | 2012-12-25 07:40 | 3.4341 | 12.52% | 39.13 | 41.2884 | 13.5407 | 15.699 | 0.34341 | 0.43
|  | 2012-12-25 07:50 | 3.6251 | 4.138% | 57.33 | 53.2918 | 21.5253 | 17.4871 | 0.36251 | 0.15
|  | 2012-12-25 08:00 | 3.9247 | 6.625% | 83.72 | 76.4124 | 42.8648 | 35.5573 | 0.39247 | 0.26
|  | 2012-12-25 08:10 | 3.9993 | 5.001% | 91 | 79.6601 | 50.1956 | 38.8557 | 0.39993 | 0.2
|  | 2012-12-25 08:20 | 3.819 | 3.404% | 74.62 | 64.1696 | 33.8788 | 23.4284 | 0.3819 | 0.13
|  | 2012-12-25 08:40 | 3.9839 | 5.02% | 89.18 | 77.9425 | 48.6119 | 37.3744 | 0.39839 | 0.2
|  | 2012-12-25 08:50 | 4.1327 | 3.388% | 105.17 | 91.8693 | 65.205 | 51.9043 | 0.41327 | 0.14
|  | 2012-12-25 09:00 | 4.9126 | 12.42% | 190.19 | 191.6617 | 180.558 | 182.0297 | 0.49126 | 0.61
|  | 2012-12-25 09:10 | 5.9965 | 3.335% | 362 | 350.8969 | 366.6548 | 355.5517 | 0.59965 | 0.2
|  | 2012-12-25 09:20 | 6.0548 | 3.303% | 373.3 | 361.8794 | 378.0749 | 366.6543 | 0.60548 | 0.2
|  | 2012-12-25 09:30 | 6.8452 | 5.697% | 554.1 | 542.7882 | 554.6758 | 543.3639 | 0.68452 | 0.39
|  | 2012-12-25 09:40 | 7.193 | 3.337% | 645.19 | 628.1398 | 646.2099 | 629.1597 | 0.7193 | 0.24
|  | 2012-12-25 09:50 | 7.3613 | 5.57% | 696.36 | 682.8821 | 693.6463 | 680.1684 | 0.73613 | 0.41
|  | 2012-12-25 10:00 | 6.5923 | 6.978% | 495.34 | 487.7624 | 493.554 | 485.9765 | 0.65923 | 0.46
|  | 2012-12-25 10:10 | 5.7926 | 3.798% | 327.98 | 320.0742 | 328.2289 | 320.3231 | 0.57926 | 0.22
|  | 2012-12-25 10:20 | 6.627 | 5.131% | 504.38 | 493.4379 | 501.6696 | 490.7276 | 0.6627 | 0.34
|  | 2012-12-25 10:30 | 7.3738 | 5.967% | 699.37 | 686.7142 | 697.2654 | 684.6096 | 0.73738 | 0.44
|  | 2012-12-25 10:40 | 8.1516 | 3.68% | 944.05 | 921.821 | 944.8573 | 922.6283 | 0.81516 | 0.3
|  | 2012-12-25 10:50 | 9.0556 | 6.847% | 1278.86 | 1272.0965 | 1281.2264 | 1274.4629 | 0.90556 | 0.62
|  | 2012-12-25 11:00 | 9.1128 | 3.621% | 1297.91 | 1283.0141 | 1303.3053 | 1288.4095 | 0.91128 | 0.33
|  | 2012-12-25 11:10 | 9.4017 | 5.425% | 1408.4 | 1412.1724 | 1413.5996 | 1417.372 | 0.94017 | 0.51
|  | 2012-12-25 11:20 | 10.1786 | 3.537% | 1685.06 | 1751.6897 | 1679.0878 | 1745.7175 | 1.0179 | 0.36
|  | 2012-12-25 11:30 | 10.091 | 3.865% | 1661.03 | 1718.7849 | 1652.7047 | 1710.4597 | 1.0091 | 0.39
|  | 2012-12-25 11:40 | 10.5324 | 4.652% | 1778.51 | 1861.1542 | 1773.8967 | 1856.5409 | 1.0532 | 0.49
|  | 2012-12-25 11:50 | 10.9474 | 3.837% | 1890.65 | 1999.0514 | 1859.8729 | 1968.2743 | 1.0947 | 0.42
|  | 2012-12-25 12:00 | 10.3204 | 4.166% | 1722.44 | 1796.0778 | 1719.4245 | 1793.0623 | 1.032 | 0.43
|  | 2012-12-25 12:10 | 9.969 | 4.414% | 1625.57 | 1670.615 | 1614.1903 | 1659.2354 | 0.9969 | 0.44
|  | 2012-12-25 12:20 | 9.5617 | 4.497% | 1469.36 | 1483.3561 | 1473.0034 | 1486.9995 | 0.95617 | 0.43
|  | 2012-12-25 12:30 | 10.5557 | 4.642% | 1786.52 | 1870.5404 | 1779.458 | 1863.4784 | 1.0556 | 0.49
|  | 2012-12-25 12:40 | 10.9097 | 4.675% | 1879.97 | 1974.6069 | 1853.178 | 1947.8149 | 1.091 | 0.51
|  | 2012-12-25 12:50 | 11.3457 | 3.702% | 1933.4 | 2000 | 1918.1046 | 2015.5619 | 1.1346 | 0.42
|  | 2012-12-25 13:00 | 11.6131 | 6.372% | 1955.24 | 2000 | 1945.7574 | 1998.2998 | 1.1613 | 0.74
|  | 2012-12-25 13:10 | 12.0294 | 3.076% | 1988.33 | 2000 | 1974.4961 | 2023.1951 | 1.2029 | 0.37
|  | 2012-12-25 13:20 | 11.4508 | 3.057% | 1941.8 | 2000 | 1929.965 | 2025.6322 | 1.1451 | 0.35
|  | 2012-12-25 13:30 | 10.5883 | 3.872% | 1794.53 | 1889.5068 | 1787.0657 | 1882.0425 | 1.0588 | 0.41
|  | 2012-12-25 13:40 | 11.0368 | 5.436% | 1907.36 | 1989.0782 | 1874.9006 | 1956.6188 | 1.1037 | 0.6
|  | 2012-12-25 13:50 | 11.0596 | 3.074% | 1909.04 | 2000 | 1878.5572 | 1998.2116 | 1.106 | 0.34
|  | 2012-12-25 14:00 | 10.4825 | 3.625% | 1765.16 | 1855.2301 | 1761.7075 | 1851.7777 | 1.0482 | 0.38
|  | 2012-12-25 14:20 | 10.6729 | 3.935% | 1815.89 | 1914.8923 | 1806.0624 | 1905.0647 | 1.0673 | 0.42
|  | 2012-12-25 14:30 | 11.1731 | 4.296% | 1918.28 | 2000 | 1895.5736 | 1993.153 | 1.1173 | 0.48
|  | 2012-12-25 14:40 | 11.3328 | 6.088% | 1931.72 | 1997.0951 | 1916.5604 | 1981.9355 | 1.1333 | 0.69
|  | 2012-12-25 14:50 | 11.5486 | 4.156% | 1950.2 | 2000 | 1939.8265 | 2019.2569 | 1.1549 | 0.48
|  | 2012-12-25 15:00 | 11.0493 | 4.616% | 1908.2 | 2000 | 1876.9209 | 1972.171 | 1.1049 | 0.51
|  | 2012-12-25 15:10 | 10.6164 | 4.71% | 1802.54 | 1888.6371 | 1793.498 | 1879.5951 | 1.0616 | 0.5
|  | 2012-12-25 15:20 | 11.0497 | 4.163% | 1908.2 | 2000 | 1876.9855 | 1979.5733 | 1.105 | 0.46
|  | 2012-12-25 15:30 | 11.2789 | 3.192% | 1927.52 | 2000 | 1909.8464 | 2017.6425 | 1.1279 | 0.36
|  | 2012-12-25 15:40 | 11.2263 | 3.563% | 1923.32 | 2000 | 1902.9476 | 2009.02 | 1.1226 | 0.4
|  | 2012-12-25 15:50 | 10.5812 | 4.253% | 1791.86 | 1882.053 | 1785.4198 | 1875.6128 | 1.0581 | 0.45
|  | 2012-12-25 16:00 | 10.4905 | 3.336% | 1767.83 | 1860.7048 | 1763.6833 | 1856.5581 | 1.049 | 0.35
|  | 2012-12-25 16:10 | 10.9335 | 3.476% | 1885.31 | 1999.3201 | 1857.4311 | 1971.4413 | 1.0933 | 0.38
|  | 2012-12-25 16:20 | 10.4152 | 3.841% | 1749.14 | 1832.4539 | 1744.6649 | 1827.9789 | 1.0415 | 0.4
|  | 2012-12-25 16:30 | 10.0548 | 5.669% | 1650.35 | 1693.3251 | 1641.4868 | 1684.4619 | 1.0055 | 0.57
|  | 2012-12-25 16:40 | 9.9944 | 5.303% | 1633.19 | 1674.8093 | 1622.3486 | 1663.9679 | 0.99944 | 0.53
|  | 2012-12-25 16:50 | 10.0714 | 4.667% | 1655.69 | 1707.0078 | 1646.6358 | 1697.9536 | 1.0071 | 0.47
|  | 2012-12-25 17:40 | 9.5342 | 3.986% | 1457.93 | 1470.4023 | 1462.9388 | 1475.4111 | 0.95342 | 0.38
|  | 2012-12-25 17:50 | 8.78 | 3.759% | 1175.26 | 1152.4536 | 1175.275 | 1152.4686 | 0.878 | 0.33
|  | 2012-12-25 18:00 | 9.094 | 7.148% | 1290.29 | 1285.2323 | 1296.0731 | 1291.0154 | 0.9094 | 0.65
|  | 2012-12-25 18:10 | 9.2418 | 3.246% | 1347.44 | 1338.2752 | 1352.853 | 1343.6881 | 0.92418 | 0.3
|  | 2012-12-25 18:20 | 8.7596 | 7.649% | 1167.92 | 1159.1236 | 1167.4796 | 1158.6832 | 0.87596 | 0.67
|  | 2012-12-25 18:30 | 7.9118 | 4.424% | 861.91 | 842.7992 | 863.6702 | 844.5594 | 0.79118 | 0.35
|  | 2012-12-25 18:40 | 7.9853 | 4.634% | 885.99 | 866.8772 | 888.0937 | 868.9809 | 0.79853 | 0.37
|  | 2012-12-25 18:50 | 8.3405 | 5.515% | 1013.78 | 995.3157 | 1011.6809 | 993.2166 | 0.83405 | 0.46
|  | 2012-12-25 19:00 | 7.9763 | 4.639% | 882.98 | 863.9374 | 885.0914 | 866.0488 | 0.79763 | 0.37
|  | 2012-12-25 19:10 | 8.2152 | 5.478% | 969.74 | 951.6122 | 967.0793 | 948.9515 | 0.82152 | 0.45
|  | 2012-12-25 19:20 | 8.8758 | 3.831% | 1211.96 | 1190.6264 | 1211.9849 | 1190.6514 | 0.88758 | 0.34
|  | 2012-12-25 19:30 | 9.5002 | 3.053% | 1446.5 | 1456.6366 | 1450.3688 | 1460.5054 | 0.95002 | 0.29
|  | 2012-12-25 19:40 | 8.4792 | 6.133% | 1065.16 | 1048.6604 | 1062.2148 | 1045.7152 | 0.84792 | 0.52
|  | 2012-12-25 19:50 | 7.481 | 6.283% | 732.48 | 720.1641 | 728.6845 | 716.3685 | 0.7481 | 0.47
|  | 2012-12-25 20:00 | 6.6302 | 4.525% | 504.38 | 492.6714 | 502.4343 | 490.7257 | 0.66302 | 0.3
|  | 2012-12-25 20:10 | 7.5925 | 6.322% | 765.59 | 752.9099 | 762.2742 | 749.5942 | 0.75925 | 0.48
|  | 2012-12-25 20:20 | 7.8099 | 4.61% | 831.81 | 813.8779 | 830.4877 | 812.5555 | 0.78099 | 0.36
|  | 2012-12-25 20:30 | 8.2517 | 3.999% | 980.75 | 958.8191 | 979.9648 | 958.0339 | 0.82517 | 0.33
|  | 2012-12-25 20:40 | 8.8758 | 3.042% | 1211.96 | 1187.9696 | 1211.9564 | 1187.966 | 0.88758 | 0.27
|  | 2012-12-25 20:50 | 8.8539 | 3.614% | 1200.95 | 1178.5319 | 1203.5431 | 1181.125 | 0.88539 | 0.32
|  | 2012-12-25 21:10 | 7.9804 | 4.26% | 882.98 | 863.0039 | 886.4477 | 866.4716 | 0.79804 | 0.34
|  | 2012-12-25 22:20 | 7.7175 | 5.442% | 804.72 | 789.2516 | 801.038 | 785.5695 | 0.77175 | 0.42
|  | 2012-12-25 22:30 | 7.99 | 4.255% | 885.99 | 865.9373 | 889.6884 | 869.6357 | 0.799 | 0.34
|  | 2012-12-25 23:20 | 6.7644 | 5.765% | 533.76 | 523.0083 | 534.6604 | 523.9086 | 0.67644 | 0.39
|  | 2012-12-26 03:30 | 7.2713 | 3.988% | 669.27 | 653.2621 | 668.0294 | 652.0215 | 0.72713 | 0.29
|  | 2012-12-26 03:40 | 7.961 | 5.527% | 876.96 | 860.273 | 879.9705 | 863.2835 | 0.7961 | 0.44
|  | 2012-12-26 03:50 | 8.6949 | 5.29% | 1142.23 | 1123.6716 | 1142.8967 | 1124.3383 | 0.86949 | 0.46
|  | 2012-12-26 04:00 | 9.4303 | 3.075% | 1419.83 | 1424.0888 | 1424.3406 | 1428.5994 | 0.94303 | 0.29
|  | 2012-12-26 04:10 | 9.4746 | 5.277% | 1435.07 | 1442.8846 | 1440.8872 | 1448.7017 | 0.94746 | 0.5
|  | 2012-12-26 04:20 | 9.4259 | 5.092% | 1419.83 | 1424.8144 | 1422.6744 | 1427.6588 | 0.94259 | 0.48
|  | 2012-12-26 04:40 | 9.7178 | 5.557% | 1530.32 | 1552.4358 | 1529.1097 | 1551.2255 | 0.97178 | 0.54
|  | 2012-12-26 05:00 | 10.7795 | 3.247% | 1845.26 | 1958.2794 | 1828.363 | 1941.3824 | 1.0779 | 0.35
|  | 2012-12-26 05:10 | 10.8841 | 3.767% | 1871.96 | 1980.7732 | 1848.5117 | 1957.3249 | 1.0884 | 0.41
|  | 2012-12-26 05:20 | 11.088 | 3.247% | 1911.56 | 2000 | 1882.9791 | 1999.2458 | 1.1088 | 0.36
|  | 2012-12-26 05:30 | 10.936 | 2.377% | 1887.98 | 2000 | 1857.8801 | 1988.8724 | 1.0936 | 0.26
|  | 2012-12-26 05:40 | 10.2338 | 2.834% | 1698.41 | 1772.8386 | 1695.1306 | 1769.5592 | 1.0234 | 0.29
|  | 2012-12-26 05:50 | 10.2917 | 6.899% | 1714.43 | 1756.9033 | 1711.482 | 1753.9553 | 1.0292 | 0.71
|  | 2012-12-26 06:00 | 10.7857 | 4.543% | 1847.93 | 1942.5982 | 1829.609 | 1924.2772 | 1.0786 | 0.49
|  | 2012-12-26 06:10 | 11.4734 | 3.312% | 1943.48 | 2000 | 1932.3346 | 2024.2288 | 1.1473 | 0.38
|  | 2012-12-26 06:20 | 11.9411 | 6.113% | 1982.96 | 2000 | 1969.6319 | 2012.1097 | 1.1941 | 0.73
|  | 2012-12-26 06:30 | 12.4029 | 5.724% | 1992.4 | 2000 | 1989.4287 | 2015.618 | 1.2403 | 0.71
|  | 2012-12-26 06:40 | 13.8047 | 3.405% | 1999.8 | 1999.748 | 2003.4634 | 2003.4114 | 1.3805 | 0.47
|  | 2012-12-26 06:50 | 13.5257 | 3.105% | 1999.53 | 2000 | 2003.1796 | 2004.7891 | 1.3526 | 0.42
|  | 2012-12-26 07:00 | 12.8606 | 3.11% | 1997.46 | 2000 | 1998.8064 | 2010.8643 | 1.2861 | 0.4
|  | 2012-12-26 07:10 | 12.2681 | 4.809% | 1990.97 | 2000 | 1984.9765 | 2018.4514 | 1.2268 | 0.59
|  | 2012-12-26 07:20 | 11.8559 | 4.723% | 1976.24 | 2000 | 1964.35 | 2020.1405 | 1.1856 | 0.56
|  | 2012-12-26 07:30 | 12.7841 | 6.649% | 1996.58 | 2000 | 1997.7326 | 2011.6074 | 1.2784 | 0.85
|  | 2012-12-26 07:40 | 13.816 | 2.968% | 1999.82 | 1999.5732 | 2003.4647 | 2003.2179 | 1.3816 | 0.41
|  | 2012-12-26 07:50 | 13.8124 | 3.258% | 1999.81 | 1999.671 | 2003.4644 | 2003.3254 | 1.3812 | 0.45
|  | 2012-12-26 08:00 | 14.1411 | 3.819% | 2000 | 1998.9825 | 2003.2877 | 2002.2702 | 1.4141 | 0.54
|  | 2012-12-26 08:10 | 14.0614 | 5.049% | 2000 | 1999.6643 | 2003.3624 | 2003.0267 | 1.4061 | 0.71
|  | 2012-12-26 08:20 | 13.6914 | 5.259% | 1999.69 | 2000 | 2003.4111 | 2004.9035 | 1.3691 | 0.72
|  | 2012-12-26 08:30 | 12.9769 | 4.855% | 1998.78 | 2000 | 2000.1497 | 2010.4361 | 1.2977 | 0.63
|  | 2012-12-26 08:40 | 13.3345 | 3.45% | 1999.33 | 2000 | 2002.6015 | 2006.2801 | 1.3335 | 0.46
|  | 2012-12-26 08:50 | 13.2422 | 3.398% | 1999.24 | 2000 | 2002.1669 | 2007.0076 | 1.3242 | 0.45
|  | 2012-12-26 09:00 | 13.3565 | 3.594% | 1999.36 | 2000 | 2002.6886 | 2006.1885 | 1.3357 | 0.48
|  | 2012-12-26 09:10 | 13.7075 | 4.596% | 1999.71 | 2000 | 2003.4232 | 2004.4397 | 1.3707 | 0.63
|  | 2012-12-26 09:20 | 13.478 | 2.671% | 1999.48 | 2000 | 2003.0706 | 2004.9273 | 1.3478 | 0.36
|  | 2012-12-26 09:30 | 13.4248 | 3.278% | 1999.42 | 2000 | 2002.9229 | 2005.5265 | 1.3425 | 0.44
|  | 2012-12-26 09:40 | 13.1749 | 3.719% | 1999.17 | 2000 | 2001.7721 | 2007.7993 | 1.3175 | 0.49
|  | 2012-12-26 09:50 | 12.9706 | 3.624% | 1998.67 | 2000 | 2000.0854 | 2009.8398 | 1.2971 | 0.47
|  | 2012-12-26 10:00 | 13.9412 | 5.236% | 1999.94 | 2000 | 2003.4408 | 2003.6169 | 1.3941 | 0.73
|  | 2012-12-26 10:10 | 14.7153 | 4.553% | 2000 | 1998.6654 | 2002.491 | 2001.1565 | 1.4715 | 0.67
|  | 2012-12-26 10:20 | 13.9869 | 5.577% | 1999.99 | 2000 | 2003.4165 | 2003.5934 | 1.3987 | 0.78
|  | 2012-12-26 10:30 | 13.4635 | 6.833% | 1999.46 | 2000 | 2003.0332 | 2007.0635 | 1.3463 | 0.92
|  | 2012-12-26 10:40 | 14.3084 | 9.715% | 2000 | 2000 | 2003.0888 | 2003.2892 | 1.4308 | 1.39
|  | 2012-12-26 10:50 | 13.7575 | 8.068% | 1999.76 | 2000 | 2003.4505 | 2005.5166 | 1.3757 | 1.11
|  | 2012-12-26 11:00 | 14.1483 | 6.008% | 2000 | 1999.8812 | 2003.2801 | 2003.1614 | 1.4148 | 0.85
|  | 2012-12-26 11:10 | 15.1413 | 6.34% | 2000 | 1999.119 | 2001.8645 | 2000.9835 | 1.5141 | 0.96
|  | 2012-12-26 11:30 | 16.2018 | 10.8% | 2000 | 2000 | 2000.7737 | 2000.8462 | 1.6202 | 1.75
|  | 2012-12-26 11:50 | 14.6368 | 4.987% | 2000 | 1998.7931 | 2002.6111 | 2001.4042 | 1.4637 | 0.73
|  | 2012-12-26 12:00 | 15.5453 | 4.76% | 2000 | 1999.0099 | 2001.3613 | 2000.3712 | 1.5545 | 0.74
|  | 2012-12-26 12:10 | 15.8638 | 3.845% | 2000 | 1999.1428 | 2001.042 | 2000.1848 | 1.5864 | 0.61
|  | 2012-12-26 12:20 | 16.366 | 4.949% | 2000 | 1999.4525 | 2000.6667 | 2000.1192 | 1.6366 | 0.81
|  | 2012-12-26 12:30 | 15.3518 | 5.016% | 2000 | 1998.9342 | 2001.5889 | 2000.5231 | 1.5352 | 0.77
|  | 2012-12-26 12:40 | 15.2341 | 7.68% | 2000 | 1999.4979 | 2001.7395 | 2001.2374 | 1.5234 | 1.17
|  | 2012-12-26 12:50 | 17.3601 | 6.048% | 2000 | 1999.784 | 2000.2599 | 2000.0438 | 1.736 | 1.05
|  | 2012-12-26 13:00 | 16.6086 | 5.539% | 2000 | 1999.5699 | 2000.5328 | 2000.1027 | 1.6609 | 0.92
|  | 2012-12-26 13:20 | 14.1965 | 7.044% | 2000 | 2000 | 2003.2272 | 2003.4855 | 1.4197 | 1
|  | 2012-12-26 13:30 | 15.0772 | 5.638% | 2000 | 1998.9413 | 2001.9536 | 2000.8949 | 1.5077 | 0.85
|  | 2012-12-26 13:40 | 15.9381 | 4.267% | 2000 | 1999.2065 | 2000.9771 | 2000.1835 | 1.5938 | 0.68
|  | 2012-12-26 13:50 | 14.8353 | 5.056% | 2000 | 1998.7781 | 2002.3082 | 2001.0863 | 1.4835 | 0.75
|  | 2012-12-26 14:00 | 13.2572 | 5.959% | 1999.26 | 2000 | 2002.2456 | 2008.3061 | 1.3257 | 0.79
|  | 2012-12-26 14:10 | 14.8854 | 5.307% | 2000 | 1998.8398 | 2002.233 | 2001.0727 | 1.4885 | 0.79
|  | 2012-12-26 14:20 | 14.5173 | 9.024% | 2000 | 2000 | 2002.792 | 2003.0215 | 1.4517 | 1.31
|  | 2012-12-26 14:30 | 12.9626 | 11.26% | 1998.56 | 1990.2101 | 2000.0026 | 1991.6527 | 1.2963 | 1.46
|  | 2012-12-26 14:40 | 14.0828 | 5.61% | 2000 | 1999.8702 | 2003.3438 | 2003.214 | 1.4083 | 0.79
|  | 2012-12-26 14:50 | 14.8233 | 4.79% | 2000 | 1998.7172 | 2002.3264 | 2001.0436 | 1.4823 | 0.71
|  | 2012-12-26 15:00 | 15.1235 | 3.769% | 2000 | 1998.6611 | 2001.889 | 2000.5501 | 1.5123 | 0.57
|  | 2012-12-26 15:10 | 14.4491 | 3.253% | 2000 | 1998.4642 | 2002.8927 | 2001.3569 | 1.4449 | 0.47
|  | 2012-12-26 15:20 | 12.952 | 14.05% | 1998.45 | 1964.0352 | 1999.8901 | 1965.4752 | 1.2952 | 1.82
|  | 2012-12-26 15:30 | 12.5588 | 12.26% | 1994.16 | 1971.5606 | 1993.5009 | 1970.9015 | 1.2559 | 1.54
|  | 2012-12-26 15:40 | 14.0686 | 4.123% | 2000 | 1999.2575 | 2003.3563 | 2002.6138 | 1.4069 | 0.58
|  | 2012-12-26 15:50 | 14.3389 | 3.836% | 2000 | 1998.6814 | 2003.048 | 2001.7294 | 1.4339 | 0.55
|  | 2012-12-26 16:00 | 14.4774 | 3.73% | 2000 | 1998.5479 | 2002.8512 | 2001.399 | 1.4477 | 0.54
|  | 2012-12-26 16:10 | 13.8471 | 4.911% | 1999.85 | 2000 | 2003.4653 | 2003.8848 | 1.3847 | 0.68
|  | 2012-12-26 16:20 | 13.44 | 3.199% | 1999.44 | 2000 | 2002.9682 | 2005.3848 | 1.344 | 0.43
|  | 2012-12-26 16:30 | 13.6918 | 2.556% | 1999.69 | 1999.9728 | 2003.4114 | 2003.6942 | 1.3692 | 0.35
|  | 2012-12-26 16:40 | 13.1802 | 3.945% | 1999.18 | 2000 | 2001.8058 | 2007.8868 | 1.318 | 0.52
|  | 2012-12-26 16:50 | 12.411 | 5.64% | 1992.51 | 2000 | 1989.6686 | 2015.7505 | 1.2411 | 0.7
|  | 2012-12-26 17:00 | 12.694 | 4.412% | 1995.59 | 2000 | 1996.2465 | 2013.5588 | 1.2694 | 0.56
|  | 2012-12-26 17:10 | 11.7502 | 4.596% | 1967 | 2000 | 1956.9438 | 2019.9252 | 1.175 | 0.54
|  | 2012-12-26 17:20 | 10.9718 | 6.562% | 1895.99 | 1958.43 | 1864.0994 | 1926.5394 | 1.0972 | 0.72
|  | 2012-12-26 17:30 | 11.9985 | 4.167% | 1988 | 2000 | 1972.8632 | 2022.0837 | 1.1999 | 0.5
|  | 2012-12-26 17:50 | 12.2752 | 4.644% | 1991.08 | 2000 | 1985.2349 | 2018.6285 | 1.2275 | 0.57
|  | 2012-12-26 18:00 | 11.1076 | 5.492% | 1913.24 | 1993.1924 | 1885.9797 | 1965.9322 | 1.1108 | 0.61
|  | 2012-12-26 18:10 | 13.0458 | 5.059% | 1999.05 | 2000 | 2000.8008 | 2009.8252 | 1.3046 | 0.66
|  | 2012-12-26 18:20 | 12.8918 | 4.034% | 1997.79 | 2000 | 1999.1996 | 2010.976 | 1.2892 | 0.52
|  | 2012-12-26 18:30 | 12.2395 | 7.68% | 1990.64 | 2000 | 1983.9062 | 2005.5404 | 1.2239 | 0.94
|  | 2012-12-26 18:40 | 10.4912 | 4.194% | 1767.83 | 1853.2218 | 1763.8588 | 1849.2506 | 1.0491 | 0.44
|  | 2012-12-26 18:50 | 10.2473 | 3.708% | 1703.75 | 1774.9131 | 1699.0032 | 1770.1663 | 1.0247 | 0.38
|  | 2012-12-26 19:00 | 10.0921 | 10.8% | 1661.03 | 1651.4364 | 1653.0339 | 1643.4403 | 1.0092 | 1.09
|  | 2012-12-26 19:10 | 8.7354 | 4.465% | 1160.58 | 1139.5737 | 1158.2683 | 1137.262 | 0.87354 | 0.39
|  | 2012-12-26 19:20 | 9.1598 | 3.712% | 1316.96 | 1304.5676 | 1321.4047 | 1309.0122 | 0.91598 | 0.34
|  | 2012-12-26 19:30 | 8.8646 | 4.287% | 1204.62 | 1184.6794 | 1207.6524 | 1187.7118 | 0.88646 | 0.38
|  | 2012-12-26 19:40 | 9.3707 | 3.415% | 1396.97 | 1396.9231 | 1401.9068 | 1401.8599 | 0.93707 | 0.32
|  | 2012-12-26 19:50 | 8.5232 | 3.285% | 1079.84 | 1055.9047 | 1078.4773 | 1054.542 | 0.85232 | 0.28
|  | 2012-12-26 20:00 | 7.8436 | 3.697% | 840.84 | 820.7397 | 841.3639 | 821.2636 | 0.78436 | 0.29
|  | 2012-12-26 20:10 | 8.6477 | 6.244% | 1127.55 | 1112.174 | 1125.0633 | 1109.6873 | 0.86477 | 0.54
|  | 2012-12-26 20:20 | 9.9929 | 3.502% | 1633.19 | 1684.9047 | 1621.8908 | 1673.6055 | 0.99929 | 0.35
|  | 2012-12-26 20:30 | 10.1735 | 2.064% | 1682.39 | 1755.0875 | 1677.568 | 1750.2655 | 1.0173 | 0.21
|  | 2012-12-26 20:40 | 10.005 | 3.398% | 1637 | 1690.2356 | 1625.7481 | 1678.9837 | 1.0005 | 0.34
|  | 2012-12-26 20:50 | 9.5937 | 3.648% | 1480.79 | 1498.3734 | 1484.6883 | 1502.2717 | 0.95937 | 0.35
|  | 2012-12-26 21:00 | 8.3551 | 4.787% | 1021.12 | 1000.5718 | 1016.9523 | 996.4041 | 0.83551 | 0.4
|  | 2012-12-26 21:10 | 8.0762 | 3.715% | 918.36 | 896.5289 | 918.8728 | 897.0417 | 0.80762 | 0.3
|  | 2012-12-26 21:20 | 8.1339 | 3.074% | 936.71 | 913.2682 | 938.7046 | 915.2629 | 0.81339 | 0.25
|  | 2012-12-26 21:30 | 7.7 | 5.844% | 798.7 | 784.2926 | 795.5511 | 781.1437 | 0.77 | 0.45
|  | 2012-12-26 21:40 | 6.5363 | 4.284% | 484.04 | 472.8679 | 480.6307 | 469.4586 | 0.65363 | 0.28
|  | 2012-12-26 21:50 | 6.0778 | 4.442% | 380.08 | 370.3355 | 382.6477 | 372.9032 | 0.60778 | 0.27
|  | 2012-12-26 22:00 | 5.7152 | 6.999% | 316.64 | 313.0299 | 314.211 | 310.6009 | 0.57152 | 0.4
|  | 2012-12-26 22:10 | 6.0027 | 4.165% | 362 | 352.1672 | 367.8526 | 358.0198 | 0.60027 | 0.25
|  | 2012-12-26 22:20 | 5.46 | 11.54% | 274.52 | 275.8998 | 269.8745 | 271.2543 | 0.546 | 0.63
|  | 2012-12-26 22:30 | 5.5113 | 9.254% | 282.62 | 282.0037 | 278.5881 | 277.9718 | 0.55113 | 0.51
|  | 2012-12-26 22:40 | 4.9331 | 5.27% | 192.37 | 192.7053 | 183.845 | 184.1803 | 0.49331 | 0.26
|  | 2012-12-26 22:50 | 4.646 | 7.103% | 161.85 | 160.3426 | 138.3963 | 136.8889 | 0.4646 | 0.33
|  | 2012-12-26 23:00 | 3.3884 | 13.28% | 35.49 | 38.0993 | 12.0601 | 14.6694 | 0.33884 | 0.45
|  | 2012-12-26 23:10 | 2.8325 | 4.59% | 0 | -1.1893 | 1.3068 | 0.11747 | 0.28325 | 0.13
|  | 2012-12-26 23:20 | 2.7526 | 4.723% | 0 | -0.72382 | 0.73333 | 0.0095133 | 0.27526 | 0.13
|  | 2012-12-26 23:30 | 3.1462 | 15.57% | 13.65 | 16.5589 | 5.9173 | 8.8262 | 0.31462 | 0.49
|  | 2012-12-26 23:40 | 3.1826 | 7.855% | 16.38 | 15.6948 | 6.6917 | 6.0066 | 0.31826 | 0.25
|  | 2012-12-26 23:50 | 3.7792 | 15.08% | 70.98 | 81.1348 | 30.9247 | 41.0795 | 0.37792 | 0.57
|  | 2012-12-27 | 4.479 | 8.707% | 143.32 | 141.78 | 112.8147 | 111.2747 | 0.4479 | 0.39
|  | 2012-12-27 00:10 | 4.0696 | 8.846% | 98.63 | 96.0286 | 57.8138 | 55.2125 | 0.40696 | 0.36
|  | 2012-12-27 00:20 | 4.2498 | 5.177% | 118.25 | 110.0169 | 80.1368 | 71.9037 | 0.42498 | 0.22
|  | 2012-12-27 00:30 | 3.7373 | 12.58% | 67.34 | 72.0138 | 28.0571 | 32.7309 | 0.37373 | 0.47
|  | 2012-12-27 00:40 | 3.0658 | 10.11% | 6.37 | 6.4094 | 4.3794 | 4.4188 | 0.30658 | 0.31
|  | 2012-12-27 00:50 | 4.0415 | 3.711% | 95.36 | 81.1193 | 54.6851 | 40.4444 | 0.40415 | 0.15
|  | 2012-12-27 01:00 | 3.3467 | 9.861% | 31.85 | 31.7827 | 10.8157 | 10.7484 | 0.33467 | 0.33
|  | 2012-12-27 01:10 | 3.2054 | 3.432% | 19.11 | 17.652 | 7.1998 | 5.7417 | 0.32054 | 0.11
|  | 2012-12-27 01:20 | 2.9394 | 6.124% | 0 | -1.2489 | 2.4499 | 1.2009 | 0.29394 | 0.18
|  | 2012-12-27 01:30 | 2.6578 | 3.01% | 0 | -0.3327 | 0.31554 | -0.017162 | 0.26578 | 0.08
|  | 2012-12-27 01:40 | 2.9338 | 3.068% | 0 | -2.1456 | 2.3792 | 0.23359 | 0.29338 | 0.09
|  | 2012-12-27 01:50 | 2.7238 | 11.75% | 0 | 0.34427 | 0.57933 | 0.92359 | 0.27238 | 0.32
|  | 2012-12-27 02:00 | 2.2343 | 4.476% | 0 | 3.3659e-05 | -0.0061498 | -0.0061161 | 0.22343 | 0.1
|  | 2012-12-27 02:10 | 3.127 | 25.26% | 11.83 | 24.4534 | 5.5278 | 18.1512 | 0.3127 | 0.79
|  | 2012-12-27 02:20 | 3.6848 | 7.599% | 61.88 | 58.7005 | 24.8001 | 21.6207 | 0.36848 | 0.28
|  | 2012-12-27 07:20 | 4.2175 | 6.402% | 114.98 | 108.092 | 75.8749 | 68.9868 | 0.42175 | 0.27
|  | 2012-12-27 07:30 | 4.7581 | 8.407% | 173.84 | 173.2216 | 156.0037 | 155.3852 | 0.47581 | 0.4
|  | 2012-12-27 07:40 | 5.7641 | 3.47% | 323.12 | 315.4459 | 323.0218 | 315.3477 | 0.57641 | 0.2
|  | 2012-12-27 07:50 | 5.7216 | 3.67% | 316.64 | 309.9021 | 315.3557 | 308.6178 | 0.57216 | 0.21
|  | 2012-12-27 08:00 | 6.4202 | 5.296% | 456.92 | 447.3591 | 454.5064 | 444.9456 | 0.64202 | 0.34
|  | 2012-12-27 08:10 | 6.6907 | 5.082% | 517.94 | 506.4768 | 516.8053 | 505.3421 | 0.66907 | 0.34
|  | 2012-12-27 08:20 | 10.4232 | 10.65% | 1749.14 | 1739.0328 | 1746.724 | 1736.6168 | 1.0423 | 1.11
|  | 2012-12-27 08:30 | 9.6495 | 9.638% | 1503.65 | 1505.6834 | 1504.8468 | 1506.8801 | 0.96495 | 0.93
|  | 2012-12-27 08:40 | 9.5275 | 7.347% | 1457.93 | 1465.9992 | 1460.4445 | 1468.5137 | 0.95275 | 0.7
|  | 2012-12-27 08:50 | 9.9532 | 6.43% | 1617.95 | 1649.3137 | 1609.0379 | 1640.4016 | 0.99532 | 0.64
|  | 2012-12-27 09:00 | 9.6227 | 3.637% | 1492.22 | 1512.2284 | 1495.1751 | 1515.1835 | 0.96227 | 0.35
|  | 2012-12-27 09:10 | 9.808 | 4.69% | 1564.61 | 1596.0972 | 1560.4596 | 1591.9468 | 0.9808 | 0.46
|  | 2012-12-27 09:20 | 10.3787 | 4.818% | 1738.46 | 1810.1043 | 1735.1121 | 1806.7564 | 1.0379 | 0.5
|  | 2012-12-27 09:30 | 10.3141 | 5.623% | 1719.77 | 1778.7268 | 1717.6876 | 1776.6443 | 1.0314 | 0.58
|  | 2012-12-27 09:40 | 9.6456 | 7.776% | 1503.65 | 1514.4133 | 1503.421 | 1514.1843 | 0.96456 | 0.75
|  | 2012-12-27 09:50 | 10.2897 | 7.775% | 1714.43 | 1745.3789 | 1710.95 | 1741.8989 | 1.029 | 0.8
|  | 2012-12-27 10:00 | 11.2094 | 7.94% | 1921.64 | 1958.383 | 1900.6445 | 1937.3875 | 1.1209 | 0.89
|  | 2012-12-27 10:10 | 12.5581 | 6.37% | 1994.16 | 2000 | 1993.4852 | 2013.3189 | 1.2558 | 0.8
|  | 2012-12-27 10:20 | 13.0728 | 6.426% | 1999.07 | 2000 | 2001.0295 | 2009.7953 | 1.3073 | 0.84
|  | 2012-12-27 10:30 | 12.988 | 7.006% | 1998.89 | 2000 | 2000.2618 | 2009.9723 | 1.2988 | 0.91
|  | 2012-12-27 10:40 | 14.6595 | 6.003% | 2000 | 1999.1061 | 2002.5763 | 2001.6824 | 1.466 | 0.88
|  | 2012-12-27 10:50 | 14.4228 | 5.547% | 2000 | 1999.1462 | 2002.9306 | 2002.0769 | 1.4423 | 0.8
|  | 2012-12-27 11:00 | 14.7245 | 5.094% | 2000 | 1998.7971 | 2002.4769 | 2001.274 | 1.4724 | 0.75
|  | 2012-12-27 11:10 | 13.1229 | 8.306% | 1999.12 | 2000 | 2001.4172 | 2007.3174 | 1.3123 | 1.09
|  | 2012-12-27 11:20 | 13.6576 | 5.418% | 1999.66 | 2000 | 2003.3803 | 2005.1955 | 1.3658 | 0.74
|  | 2012-12-27 11:30 | 13.4471 | 6.172% | 1999.45 | 2000 | 2002.9883 | 2006.9766 | 1.3447 | 0.83
|  | 2012-12-27 11:40 | 14.8201 | 5.263% | 2000 | 1998.8293 | 2002.3312 | 2001.1604 | 1.482 | 0.78
|  | 2012-12-27 11:50 | 14.4727 | 4.422% | 2000 | 1998.7224 | 2002.8582 | 2001.5806 | 1.4473 | 0.64
|  | 2012-12-27 12:00 | 14.2845 | 9.661% | 2000 | 2000 | 2003.12 | 2003.3635 | 1.4284 | 1.38
|  | 2012-12-27 12:10 | 13.4159 | 6.261% | 1999.42 | 2000 | 2002.8955 | 2007.2285 | 1.3416 | 0.84
|  | 2012-12-27 12:20 | 13.7548 | 8.07% | 1999.75 | 2000 | 2003.4494 | 2005.5271 | 1.3755 | 1.11
|  | 2012-12-27 12:30 | 13.6262 | 10.64% | 1999.63 | 1997.7731 | 2003.3447 | 2001.4877 | 1.3626 | 1.45
|  | 2012-12-27 12:40 | 14.8133 | 6.413% | 2000 | 1999.1754 | 2002.3416 | 2001.517 | 1.4813 | 0.95
|  | 2012-12-27 12:50 | 14.1943 | 8.947% | 2000 | 2000 | 2003.2298 | 2003.8565 | 1.4194 | 1.27
|  | 2012-12-27 13:00 | 13.8598 | 10.25% | 1999.86 | 1999.3934 | 2003.4642 | 2002.9976 | 1.386 | 1.42
|  | 2012-12-27 13:10 | 14.4166 | 5.965% | 2000 | 1999.3253 | 2002.9396 | 2002.2649 | 1.4417 | 0.86
|  | 2012-12-27 13:20 | 15.1372 | 5.747% | 2000 | 1998.9786 | 2001.8701 | 2000.8486 | 1.5137 | 0.87
|  | 2012-12-27 13:30 | 13.3232 | 7.506% | 1999.32 | 2000 | 2002.5542 | 2007.7384 | 1.3323 | 1
|  | 2012-12-27 13:40 | 13.7171 | 8.238% | 1999.72 | 2000 | 2003.4296 | 2005.6221 | 1.3717 | 1.13
|  | 2012-12-27 13:50 | 12.4637 | 8.264% | 1993.06 | 2000 | 1991.1445 | 2004.781 | 1.2464 | 1.03
|  | 2012-12-27 14:00 | 13.8728 | 5.767% | 1999.87 | 2000 | 2003.4623 | 2004.2238 | 1.3873 | 0.8
|  | 2012-12-27 14:10 | 14.0733 | 6.892% | 2000 | 2000 | 2003.3522 | 2003.8996 | 1.4073 | 0.97
|  | 2012-12-27 14:20 | 13.452 | 7.583% | 1999.45 | 2000 | 2003.002 | 2007.0491 | 1.3452 | 1.02
|  | 2012-12-27 14:30 | 13.6316 | 5.869% | 1999.63 | 2000 | 2003.3513 | 2005.613 | 1.3632 | 0.8
|  | 2012-12-27 14:40 | 13.5818 | 7.731% | 1999.58 | 2000 | 2003.2817 | 2006.3696 | 1.3582 | 1.05
|  | 2012-12-27 14:50 | 13.7989 | 6.522% | 1999.8 | 2000 | 2003.4624 | 2005.0047 | 1.3799 | 0.9
|  | 2012-12-27 15:00 | 12.879 | 6.212% | 1997.68 | 2000 | 1999.0413 | 2011.4066 | 1.2879 | 0.8
|  | 2012-12-27 15:10 | 13.1167 | 7.319% | 1999.12 | 2000 | 2001.3715 | 2008.9464 | 1.3117 | 0.96
|  | 2012-12-27 15:20 | 13.0218 | 5.99% | 1999.02 | 2000 | 2000.5857 | 2010.2767 | 1.3022 | 0.78
|  | 2012-12-27 15:30 | 13.8199 | 6.802% | 1999.82 | 2000 | 2003.4651 | 2005.0247 | 1.382 | 0.94
|  | 2012-12-27 15:40 | 13.0562 | 5.821% | 1999.06 | 2000 | 2000.8907 | 2009.9668 | 1.3056 | 0.76
|  | 2012-12-27 15:50 | 12.4733 | 10.42% | 1993.17 | 1989.1845 | 1991.3998 | 1987.4143 | 1.2473 | 1.3
|  | 2012-12-27 16:00 | 12.968 | 6.632% | 1998.67 | 2000 | 2000.0585 | 2010.4528 | 1.2968 | 0.86
|  | 2012-12-27 16:10 | 14.4961 | 6.484% | 2000 | 1999.4437 | 2002.8235 | 2002.2673 | 1.4496 | 0.94
|  | 2012-12-27 16:20 | 13.9162 | 8.551% | 1999.92 | 2000 | 2003.4508 | 2004.7994 | 1.3916 | 1.19
|  | 2012-12-27 16:30 | 14.0707 | 5.97% | 2000 | 2000 | 2003.3545 | 2003.446 | 1.4071 | 0.84
|  | 2012-12-27 16:40 | 13.7395 | 7.351% | 1999.74 | 2000 | 2003.4424 | 2005.6069 | 1.3739 | 1.01
|  | 2012-12-27 16:50 | 12.1192 | 6.931% | 1989.32 | 2000 | 1978.8734 | 2009.042 | 1.2119 | 0.84
|  | 2012-12-27 17:00 | 12.3779 | 7.352% | 1992.18 | 2000 | 1988.674 | 2009.3346 | 1.2378 | 0.91
|  | 2012-12-27 17:10 | 12.457 | 6.101% | 1993.06 | 2000 | 1990.963 | 2014.4288 | 1.2457 | 0.76
|  | 2012-12-27 17:20 | 12.3992 | 6.694% | 1992.4 | 2000 | 1989.3181 | 2012.5694 | 1.2399 | 0.83
|  | 2012-12-27 17:30 | 12.234 | 8.991% | 1990.53 | 2000 | 1983.6947 | 1994.1858 | 1.2234 | 1.1
|  | 2012-12-27 17:40 | 11.3419 | 11.64% | 1932.56 | 1903.6296 | 1917.6455 | 1888.7152 | 1.1342 | 1.32
|  | 2012-12-27 17:50 | 13.0681 | 7.27% | 1999.07 | 2000 | 2000.9908 | 2009.2462 | 1.3068 | 0.95
|  | 2012-12-27 18:00 | 13.579 | 7.438% | 1999.58 | 2000 | 2003.2772 | 2006.4309 | 1.3579 | 1.01
|  | 2012-12-27 18:10 | 13.2513 | 8.377% | 1999.25 | 2000 | 2002.2147 | 2006.9619 | 1.3251 | 1.11
|  | 2012-12-27 18:20 | 14.0921 | 8.444% | 2000 | 2000 | 2003.3354 | 2004.2326 | 1.4092 | 1.19
|  | 2012-12-27 18:30 | 12.8058 | 9.449% | 1996.91 | 2000 | 1998.0542 | 2001.5002 | 1.2806 | 1.21
|  | 2012-12-27 18:40 | 12.3416 | 11.91% | 1991.74 | 1970.0029 | 1987.5202 | 1965.7831 | 1.2342 | 1.47
|  | 2012-12-27 18:50 | 12.6885 | 8.748% | 1995.59 | 2000 | 1996.1473 | 2004.2986 | 1.2689 | 1.11
|  | 2012-12-27 19:00 | 13.3976 | 8.21% | 1999.4 | 2000 | 2002.8359 | 2006.8086 | 1.3398 | 1.1
|  | 2012-12-27 19:10 | 13.5213 | 9.393% | 1999.52 | 2000 | 2003.1704 | 2004.6833 | 1.3521 | 1.27
|  | 2012-12-27 19:20 | 13.4668 | 7.5% | 1999.47 | 2000 | 2003.0418 | 2007.0024 | 1.3467 | 1.01
|  | 2012-12-27 19:30 | 12.7864 | 10.25% | 1996.69 | 1994.9723 | 1997.7668 | 1996.0491 | 1.2786 | 1.31
|  | 2012-12-27 19:40 | 14.2423 | 6.038% | 2000 | 1999.666 | 2003.1729 | 2002.8389 | 1.4242 | 0.86
|  | 2012-12-27 19:50 | 13.4055 | 7.385% | 1999.41 | 2000 | 2002.8619 | 2007.3626 | 1.3405 | 0.99
|  | 2012-12-27 20:00 | 12.8946 | 6.514% | 1997.79 | 2000 | 1999.2332 | 2011.0599 | 1.2895 | 0.84
|  | 2012-12-27 20:10 | 12.5756 | 8.111% | 1994.38 | 2000 | 1993.8777 | 2006.7784 | 1.2576 | 1.02
|  | 2012-12-27 20:20 | 12.4156 | 6.524% | 1992.62 | 2000 | 1989.8025 | 2013.2302 | 1.2416 | 0.81
|  | 2012-12-27 20:30 | 11.5039 | 8.258% | 1946 | 1974.3194 | 1935.4489 | 1963.7683 | 1.1504 | 0.95
|  | 2012-12-27 20:40 | 10.8953 | 7.526% | 1877.3 | 1922.3233 | 1850.5681 | 1895.5914 | 1.0895 | 0.82
|  | 2012-12-27 20:50 | 11.5769 | 7.688% | 1952.72 | 1988.5172 | 1942.48 | 1978.2772 | 1.1577 | 0.89
|  | 2012-12-27 21:00 | 11.5385 | 7.02% | 1949.36 | 1995.547 | 1938.8601 | 1985.0472 | 1.1539 | 0.81
|  | 2012-12-27 21:10 | 11.1538 | 6.814% | 1916.6 | 1973.4858 | 1892.8163 | 1949.7021 | 1.1154 | 0.76
|  | 2012-12-27 21:20 | 9.8561 | 5.885% | 1583.66 | 1612.9065 | 1576.8359 | 1606.0825 | 0.98561 | 0.58
|  | 2012-12-27 21:30 | 10.4631 | 6.403% | 1759.82 | 1815.5485 | 1756.869 | 1812.5975 | 1.0463 | 0.67
|  | 2012-12-27 21:40 | 11.271 | 3.815% | 1926.68 | 2000 | 1908.8328 | 2009.2052 | 1.1271 | 0.43
|  | 2012-12-27 21:50 | 10.0882 | 8.723% | 1661.03 | 1675.768 | 1651.83 | 1666.5679 | 1.0088 | 0.88
|  | 2012-12-27 22:00 | 10.1418 | 5.226% | 1674.38 | 1726.5697 | 1668.1274 | 1720.3171 | 1.0142 | 0.53
|  | 2012-12-27 22:10 | 9.6022 | 5.728% | 1484.6 | 1499.3088 | 1487.783 | 1502.4918 | 0.96022 | 0.55
|  | 2012-12-27 22:20 | 8.9507 | 8.826% | 1237.65 | 1234.7249 | 1240.7978 | 1237.8727 | 0.89507 | 0.79
|  | 2012-12-27 22:30 | 10.4575 | 8.989% | 1759.82 | 1775.8425 | 1755.4622 | 1771.4848 | 1.0458 | 0.94
|  | 2012-12-27 22:40 | 11.7258 | 7.078% | 1965.32 | 2000 | 1955.0829 | 1995.5018 | 1.1726 | 0.83
|  | 2012-12-27 22:50 | 12.0199 | 5.158% | 1988.22 | 2000 | 1974.003 | 2018.6036 | 1.202 | 0.62
|  | 2012-12-27 23:00 | 11.6113 | 8.526% | 1955.24 | 1978.1624 | 1945.5953 | 1968.5178 | 1.1611 | 0.99
|  | 2012-12-27 23:10 | 11.9406 | 5.276% | 1982.96 | 2000 | 1969.5992 | 2017.657 | 1.1941 | 0.63
|  | 2012-12-27 23:20 | 11.9501 | 6.611% | 1983.8 | 2000 | 1970.1544 | 2008.3005 | 1.195 | 0.79
|  | 2012-12-27 23:30 | 11.798 | 6.103% | 1971.2 | 2000 | 1960.4178 | 2008.8476 | 1.1798 | 0.72
|  | 2012-12-27 23:40 | 11.8606 | 4.384% | 1976.24 | 2000 | 1964.6576 | 2021.8189 | 1.1861 | 0.52
|  | 2012-12-27 23:50 | 11.0218 | 5.807% | 1905.68 | 1981.1793 | 1872.4726 | 1947.9719 | 1.1022 | 0.64
|  | 2012-12-28 | 10.7201 | 9.328% | 1829.24 | 1841.0997 | 1816.1546 | 1828.0143 | 1.072 | 1
|  | 2012-12-28 00:10 | 10.854 | 6.449% | 1863.95 | 1927.9362 | 1842.8779 | 1906.864 | 1.0854 | 0.7
|  | 2012-12-28 00:20 | 11.2309 | 6.322% | 1923.32 | 1987.3461 | 1903.5634 | 1967.5895 | 1.1231 | 0.71
|  | 2012-12-28 00:30 | 11.3194 | 5.301% | 1930.88 | 2000 | 1914.9195 | 1992.4813 | 1.1319 | 0.6
|  | 2012-12-28 00:40 | 11.3623 | 7.569% | 1934.24 | 1975.5519 | 1920.071 | 1961.3828 | 1.1362 | 0.86
|  | 2012-12-28 00:50 | 11.5347 | 4.248% | 1948.52 | 2000 | 1938.4913 | 2018.0187 | 1.1535 | 0.49
|  | 2012-12-28 01:00 | 11.095 | 5.678% | 1911.56 | 1988.5632 | 1884.0586 | 1961.0619 | 1.1095 | 0.63
|  | 2012-12-28 01:10 | 10.0215 | 5.089% | 1642.34 | 1687.2456 | 1630.998 | 1675.9037 | 1.0022 | 0.51
|  | 2012-12-28 01:20 | 9.419 | 6.689% | 1416.02 | 1420.7272 | 1420.0919 | 1424.7991 | 0.9419 | 0.63
|  | 2012-12-28 01:30 | 9.6357 | 6.227% | 1499.84 | 1515.2394 | 1499.8672 | 1515.2666 | 0.96357 | 0.6
|  | 2012-12-28 01:40 | 10.0329 | 6.18% | 1645.01 | 1682.6323 | 1634.6067 | 1672.2291 | 1.0033 | 0.62
|  | 2012-12-28 01:50 | 10.0616 | 4.671% | 1653.02 | 1703.5806 | 1643.6041 | 1694.1647 | 1.0062 | 0.47
|  | 2012-12-28 02:00 | 9.7168 | 6.895% | 1530.32 | 1547.3914 | 1528.7552 | 1545.8266 | 0.97168 | 0.67
|  | 2012-12-28 02:10 | 9.0907 | 5.39% | 1290.29 | 1280.2788 | 1294.787 | 1284.7758 | 0.90907 | 0.49
|  | 2012-12-28 02:20 | 9.4319 | 5.301% | 1419.83 | 1425.2075 | 1424.9367 | 1430.3141 | 0.94319 | 0.5
|  | 2012-12-28 02:30 | 9.5722 | 4.492% | 1473.17 | 1487.9206 | 1476.844 | 1491.5946 | 0.95722 | 0.43
|  | 2012-12-28 02:40 | 9.3134 | 6.013% | 1374.11 | 1374.1352 | 1380.1755 | 1380.2008 | 0.93134 | 0.56
|  | 2012-12-28 02:50 | 8.791 | 4.095% | 1178.93 | 1157.2823 | 1179.4655 | 1157.8179 | 0.8791 | 0.36
|  | 2012-12-28 03:00 | 8.2437 | 5.216% | 977.08 | 958.0918 | 977.1308 | 958.1426 | 0.82437 | 0.43
|  | 2012-12-28 03:10 | 7.7148 | 6.74% | 801.71 | 789.6598 | 800.188 | 788.1378 | 0.77148 | 0.52
|  | 2012-12-28 03:20 | 8.0905 | 6.304% | 922.03 | 906.9623 | 923.7733 | 908.7055 | 0.80905 | 0.51
|  | 2012-12-28 03:30 | 7.5572 | 7.145% | 756.56 | 746.3059 | 751.5416 | 741.2875 | 0.75572 | 0.54
|  | 2012-12-28 03:40 | 7.3434 | 4.902% | 690.34 | 675.6414 | 688.5026 | 673.804 | 0.73434 | 0.36
|  | 2012-12-28 03:50 | 6.3175 | 7.281% | 434.32 | 428.3112 | 432.1407 | 426.1318 | 0.63175 | 0.46
|  | 2012-12-28 04:00 | 5.8508 | 3.247% | 337.7 | 328.2343 | 338.9663 | 329.5005 | 0.58508 | 0.19
|  | 2012-12-28 04:10 | 5.3849 | 4.271% | 261.56 | 260.2339 | 257.2673 | 255.9413 | 0.53849 | 0.23
|  | 2012-12-28 04:20 | 5.0632 | 7.308% | 209.72 | 209.6807 | 204.7168 | 204.6775 | 0.50632 | 0.37
|  | 2012-12-28 04:30 | 4.3887 | 7.747% | 133.51 | 130.3138 | 99.5031 | 96.3069 | 0.43887 | 0.34
|  | 2012-12-28 04:40 | 4.0249 | 5.714% | 93.18 | 83.4488 | 52.8855 | 43.1542 | 0.40249 | 0.23
|  | 2012-12-28 04:50 | 3.485 | 5.739% | 43.68 | 41.9097 | 15.3566 | 13.5863 | 0.3485 | 0.2
|  | 2012-12-28 05:00 | 3.005 | 5.657% | 0.91 | -0.57631 | 3.3746 | 1.8883 | 0.3005 | 0.17
|  | 2012-12-28 05:10 | 2.7713 | 6.495% | 0 | -0.64669 | 0.84799 | 0.20129 | 0.27713 | 0.18
|  | 2012-12-28 05:20 | 1.9649 | 11.2% | 0 | -0.00024493 | -0.0015758 | -0.0018207 | 0.19649 | 0.22
|  | 2012-12-28 05:30 | 1.5486 | 6.458% | 0 | 1.3953e-06 | -1.3956e-06 | -2.6107e-10 | 0.15486 | 0.1
|  | 2012-12-28 05:40 | 1.1742 | 11.92% | 0 | -2.4103e-13 | -2.8257e-17 | -2.4106e-13 | 0.11742 | 0.14
|  | 2012-12-28 05:50 | 1.6457 | 13.37% | 0 | -0.0001004 | -1.9121e-05 | -0.00011952 | 0.16457 | 0.22
|  | 2012-12-28 06:00 | 1.9007 | 9.47% | 0 | 9.233e-05 | -0.00090649 | -0.00081416 | 0.19007 | 0.18
|  | 2012-12-28 06:10 | 2.096 | 9.542% | 0 | 8.6437e-05 | -0.0036142 | -0.0035277 | 0.2096 | 0.2
|  | 2012-12-28 06:20 | 2.6547 | 9.417% | 0 | -0.06967 | 0.30582 | 0.23615 | 0.26547 | 0.25
|  | 2012-12-28 06:30 | 3.2949 | 6.373% | 26.39 | 25.4197 | 9.3923 | 8.422 | 0.32949 | 0.21
|  | 2012-12-28 06:40 | 3.4361 | 4.656% | 40.04 | 38.6058 | 13.6083 | 12.1741 | 0.34361 | 0.16
|  | 2012-12-28 06:50 | 4.0548 | 6.412% | 96.45 | 88.3484 | 56.1521 | 48.0506 | 0.40548 | 0.26
|  | 2012-12-28 07:00 | 5.0736 | 6.307% | 211.34 | 211.5111 | 206.3883 | 206.5594 | 0.50736 | 0.32
|  | 2012-12-28 07:10 | 5.6051 | 3.925% | 298.82 | 294.301 | 294.7556 | 290.2367 | 0.56051 | 0.22
|  | 2012-12-28 07:20 | 5.9263 | 2.869% | 350.66 | 339.5343 | 353.1717 | 342.046 | 0.59263 | 0.17
|  | 2012-12-28 07:30 | 6.1264 | 4.734% | 391.38 | 381.929 | 392.3765 | 382.9255 | 0.61264 | 0.29
|  | 2012-12-28 07:40 | 6.4626 | 3.868% | 465.96 | 455.0049 | 463.9302 | 452.975 | 0.64626 | 0.25
|  | 2012-12-28 07:50 | 6.6765 | 3.295% | 515.68 | 502.4005 | 513.396 | 500.1164 | 0.66765 | 0.22
|  | 2012-12-28 08:00 | 7.2452 | 5.245% | 663.25 | 649.4833 | 660.6837 | 646.917 | 0.72452 | 0.38
|  | 2012-12-28 08:10 | 8.0876 | 2.349% | 922.03 | 897.1369 | 922.7657 | 897.8725 | 0.80876 | 0.19
|  | 2012-12-28 08:20 | 8.511 | 2.585% | 1076.17 | 1051.7325 | 1073.9661 | 1049.5286 | 0.8511 | 0.22
|  | 2012-12-28 08:30 | 8.5009 | 3.176% | 1072.5 | 1048.5309 | 1070.2435 | 1046.2744 | 0.85009 | 0.27
|  | 2012-12-28 08:40 | 8.7735 | 2.849% | 1171.59 | 1146.2841 | 1172.7883 | 1147.4823 | 0.87735 | 0.25
|  | 2012-12-28 08:50 | 8.7154 | 3.557% | 1153.24 | 1129.5048 | 1150.6884 | 1126.9532 | 0.87154 | 0.31
|  | 2012-12-28 09:00 | 8.8916 | 4.161% | 1215.63 | 1195.751 | 1218.0303 | 1198.1514 | 0.88916 | 0.37
|  | 2012-12-28 09:10 | 9.2406 | 4.112% | 1347.44 | 1340.4104 | 1352.4017 | 1345.3721 | 0.92406 | 0.38
|  | 2012-12-28 09:20 | 8.6302 | 4.056% | 1120.21 | 1097.516 | 1118.4651 | 1095.7711 | 0.86302 | 0.35
|  | 2012-12-28 09:30 | 8.4383 | 4.029% | 1050.48 | 1027.9772 | 1047.1989 | 1024.6961 | 0.84383 | 0.34
|  | 2012-12-28 09:40 | 8.1907 | 4.517% | 958.73 | 938.2006 | 958.4929 | 937.9635 | 0.81907 | 0.37
|  | 2012-12-28 09:50 | 8.1252 | 4.554% | 936.71 | 916.592 | 935.6947 | 915.5768 | 0.81252 | 0.37
|  | 2012-12-28 10:00 | 8.0124 | 3.994% | 892.67 | 871.8542 | 897.2031 | 876.3873 | 0.80124 | 0.32
|  | 2012-12-28 10:10 | 8.6211 | 4.64% | 1116.54 | 1095.4151 | 1115.0377 | 1093.9128 | 0.86211 | 0.4
|  | 2012-12-28 10:20 | 8.961 | 3.906% | 1241.32 | 1222.1173 | 1244.7753 | 1225.5725 | 0.8961 | 0.35
|  | 2012-12-28 10:30 | 8.861 | 4.514% | 1204.62 | 1185.4225 | 1206.2801 | 1187.0826 | 0.8861 | 0.4
|  | 2012-12-28 10:40 | 9.7446 | 6.978% | 1537.94 | 1555.8804 | 1538.5208 | 1556.4612 | 0.97446 | 0.68
|  | 2012-12-28 10:50 | 10.7831 | 2.782% | 1845.26 | 1964.3007 | 1829.0897 | 1948.1304 | 1.0783 | 0.3
|  | 2012-12-28 11:00 | 11.3692 | 2.727% | 1935.08 | 2000 | 1920.8697 | 2026.2488 | 1.1369 | 0.31
|  | 2012-12-28 11:10 | 11.7031 | 3.162% | 1962.8 | 2000 | 1953.3074 | 2026.5417 | 1.1703 | 0.37
|  | 2012-12-28 11:20 | 11.8692 | 3.202% | 1977.08 | 2000 | 1965.2173 | 2025.1252 | 1.1869 | 0.38
|  | 2012-12-28 11:30 | 11.8813 | 3.703% | 1977.92 | 2000 | 1965.9881 | 2024.069 | 1.1881 | 0.44
|  | 2012-12-28 11:40 | 12.1955 | 3.854% | 1990.2 | 2000 | 1982.1695 | 2020.3974 | 1.2196 | 0.47
|  | 2012-12-28 11:50 | 12.6771 | 3.471% | 1995.48 | 2000 | 1995.938 | 2013.4805 | 1.2677 | 0.44
|  | 2012-12-28 12:00 | 12.4239 | 4.588% | 1992.62 | 2000 | 1990.0399 | 2016.9669 | 1.2424 | 0.57
|  | 2012-12-28 12:10 | 11.9574 | 3.847% | 1984.64 | 2000 | 1970.5743 | 2023.1383 | 1.1957 | 0.46
|  | 2012-12-28 12:20 | 11.5114 | 5.038% | 1946.84 | 2000 | 1936.1989 | 2008.8868 | 1.1511 | 0.58
|  | 2012-12-28 12:30 | 11.5168 | 4.515% | 1947.68 | 2000 | 1936.7337 | 2014.7855 | 1.1517 | 0.52
|  | 2012-12-28 12:40 | 11.4775 | 4.269% | 1944.32 | 2000 | 1932.761 | 2015.716 | 1.1477 | 0.49
|  | 2012-12-28 12:50 | 12.1985 | 4.673% | 1990.2 | 2000 | 1982.292 | 2019.334 | 1.2199 | 0.57
|  | 2012-12-28 13:00 | 12.0929 | 4.3% | 1988.99 | 2000 | 1977.6492 | 2021.0076 | 1.2093 | 0.52
|  | 2012-12-28 13:10 | 12.8595 | 5.366% | 1997.46 | 2000 | 1998.7919 | 2011.8082 | 1.2859 | 0.69
|  | 2012-12-28 13:20 | 13.2382 | 5.892% | 1999.24 | 2000 | 2002.1451 | 2008.4362 | 1.3238 | 0.78
|  | 2012-12-28 13:30 | 12.9722 | 5.859% | 1998.67 | 2000 | 2000.1015 | 2010.7212 | 1.2972 | 0.76
|  | 2012-12-28 13:40 | 12.7226 | 5.109% | 1995.92 | 2000 | 1996.7454 | 2013.2792 | 1.2723 | 0.65
|  | 2012-12-28 13:50 | 12.7273 | 4.557% | 1996.03 | 2000 | 1996.8256 | 2013.1775 | 1.2727 | 0.58
|  | 2012-12-28 14:00 | 12.5395 | 5.822% | 1993.94 | 2000 | 1993.0531 | 2014.508 | 1.254 | 0.73
|  | 2012-12-28 14:10 | 13.4508 | 6.542% | 1999.45 | 2000 | 2002.9986 | 2007.0827 | 1.3451 | 0.88
|  | 2012-12-28 14:20 | 13.5906 | 5.739% | 1999.59 | 2000 | 2003.2955 | 2005.7964 | 1.3591 | 0.78
|  | 2012-12-28 14:30 | 14.0837 | 6.532% | 2000 | 2000 | 2003.3431 | 2003.6815 | 1.4084 | 0.92
|  | 2012-12-28 14:40 | 13.9419 | 4.877% | 1999.94 | 1999.9327 | 2003.4404 | 2003.4332 | 1.3942 | 0.68
|  | 2012-12-28 14:50 | 13.8456 | 4.189% | 1999.85 | 1999.9259 | 2003.4653 | 2003.5412 | 1.3846 | 0.58
|  | 2012-12-28 15:00 | 13.7118 | 4.959% | 1999.71 | 2000 | 2003.4261 | 2004.616 | 1.3712 | 0.68
|  | 2012-12-28 15:10 | 13.937 | 4.879% | 1999.94 | 1999.953 | 2003.4426 | 2003.4556 | 1.3937 | 0.68
|  | 2012-12-28 15:20 | 14.1564 | 4.45% | 2000 | 1999.1671 | 2003.2716 | 2002.4387 | 1.4156 | 0.63
|  | 2012-12-28 15:30 | 14.472 | 5.044% | 2000 | 1998.9125 | 2002.8592 | 2001.7717 | 1.4472 | 0.73
|  | 2012-12-28 15:40 | 14.5277 | 5.507% | 2000 | 1999.0236 | 2002.7764 | 2001.8001 | 1.4528 | 0.8
|  | 2012-12-28 15:50 | 14.6973 | 5.443% | 2000 | 1998.9038 | 2002.5184 | 2001.4222 | 1.4697 | 0.8
|  | 2012-12-28 16:00 | 14.8159 | 6.21% | 2000 | 1999.1063 | 2002.3376 | 2001.4438 | 1.4816 | 0.92
|  | 2012-12-28 16:10 | 15.1322 | 7.005% | 2000 | 1999.3031 | 2001.877 | 2001.18 | 1.5132 | 1.06
|  | 2012-12-28 16:20 | 14.1142 | 7.439% | 2000 | 2000 | 2003.3146 | 2003.9647 | 1.4114 | 1.05
|  | 2012-12-28 16:30 | 13.8949 | 7.269% | 1999.89 | 2000 | 2003.4574 | 2004.8387 | 1.3895 | 1.01
|  | 2012-12-28 16:40 | 13.1841 | 6.371% | 1999.18 | 2000 | 2001.8305 | 2008.954 | 1.3184 | 0.84
|  | 2012-12-28 16:50 | 13.2464 | 6.568% | 1999.25 | 2000 | 2002.1891 | 2008.4949 | 1.3246 | 0.87
|  | 2012-12-28 17:00 | 13.9949 | 7.646% | 1999.99 | 2000 | 2003.4115 | 2004.5095 | 1.3995 | 1.07
|  | 2012-12-28 17:10 | 13.8598 | 7.504% | 1999.86 | 2000 | 2003.4642 | 2005.0633 | 1.386 | 1.04
|  | 2012-12-28 17:20 | 14.0708 | 7.391% | 2000 | 2000 | 2003.3544 | 2004.1199 | 1.4071 | 1.04
|  | 2012-12-28 17:30 | 14.1158 | 8.218% | 2000 | 2000 | 2003.313 | 2004.1464 | 1.4116 | 1.16
|  | 2012-12-28 17:40 | 14.2879 | 6.999% | 2000 | 2000 | 2003.1155 | 2003.1386 | 1.4288 | 1
|  | 2012-12-28 17:50 | 14.3012 | 7.901% | 2000 | 2000 | 2003.0982 | 2003.4485 | 1.4301 | 1.13
|  | 2012-12-28 18:00 | 14.5769 | 6.723% | 2000 | 1999.4538 | 2002.7022 | 2002.156 | 1.4577 | 0.98
|  | 2012-12-28 18:10 | 14.0704 | 8.315% | 2000 | 2000 | 2003.3547 | 2004.3089 | 1.407 | 1.17
|  | 2012-12-28 18:20 | 13.9815 | 6.509% | 1999.98 | 2000 | 2003.4197 | 2004.1088 | 1.3982 | 0.91
|  | 2012-12-28 18:30 | 13.4775 | 7.865% | 1999.48 | 2000 | 2003.0693 | 2006.7909 | 1.3477 | 1.06
|  | 2012-12-28 18:40 | 13.2151 | 7.113% | 1999.22 | 2000 | 2002.0162 | 2008.5595 | 1.3215 | 0.94
|  | 2012-12-28 18:50 | 13.0832 | 8.331% | 1999.08 | 2000 | 2001.1137 | 2007.2973 | 1.3083 | 1.09
|  | 2012-12-28 19:00 | 13.218 | 7.944% | 1999.22 | 2000 | 2002.0327 | 2007.7529 | 1.3218 | 1.05
|  | 2012-12-28 19:10 | 13.2898 | 7.6% | 1999.29 | 2000 | 2002.4051 | 2007.8359 | 1.329 | 1.01
|  | 2012-12-28 19:20 | 13.0811 | 7.492% | 1999.08 | 2000 | 2001.0973 | 2008.906 | 1.3081 | 0.98
|  | 2012-12-28 19:30 | 13.5168 | 7.694% | 1999.52 | 2000 | 2003.1608 | 2006.6897 | 1.3517 | 1.04
|  | 2012-12-28 19:40 | 13.4974 | 7.038% | 1999.5 | 2000 | 2003.1175 | 2006.8802 | 1.3497 | 0.95
|  | 2012-12-28 19:50 | 13.5922 | 6.474% | 1999.59 | 2000 | 2003.2979 | 2006.1574 | 1.3592 | 0.88
|  | 2012-12-28 20:00 | 14.3814 | 5.285% | 2000 | 1999.0974 | 2002.9893 | 2002.0867 | 1.4381 | 0.76
|  | 2012-12-28 20:10 | 15.1033 | 5.694% | 2000 | 1998.9592 | 2001.917 | 2000.8763 | 1.5103 | 0.86
|  | 2012-12-28 20:20 | 15.3304 | 5.349% | 2000 | 1998.972 | 2001.6155 | 2000.5876 | 1.533 | 0.82
|  | 2012-12-28 20:30 | 16.5802 | 5.549% | 2000 | 1999.5601 | 2000.5471 | 2000.1073 | 1.658 | 0.92
|  | 2012-12-28 20:40 | 17.2244 | 4.877% | 2000 | 1999.7373 | 2000.2964 | 2000.0337 | 1.7224 | 0.84
|  | 2012-12-28 20:50 | 17.679 | 5.147% | 2000 | 1999.8294 | 2000.1901 | 2000.0195 | 1.7679 | 0.91
|  | 2012-12-28 21:00 | 17.34 | 5.421% | 2000 | 1999.7699 | 2000.265 | 2000.0349 | 1.734 | 0.94
|  | 2012-12-28 21:10 | 17.0085 | 5.115% | 2000 | 1999.6849 | 2000.365 | 2000.0499 | 1.7009 | 0.87
|  | 2012-12-28 21:20 | 16.9489 | 5.251% | 2000 | 1999.6706 | 2000.3864 | 2000.0571 | 1.6949 | 0.89
|  | 2012-12-28 21:30 | 17.2683 | 5.27% | 2000 | 1999.7524 | 2000.2841 | 2000.0365 | 1.7268 | 0.91
|  | 2012-12-28 21:40 | 17.2125 | 5.054% | 2000 | 1999.7366 | 2000.2999 | 2000.0365 | 1.7212 | 0.87
|  | 2012-12-28 21:50 | 17.4946 | 4.63% | 2000 | 1999.7932 | 2000.2278 | 2000.0211 | 1.7495 | 0.81
|  | 2012-12-28 22:00 | 17.5358 | 4.448% | 2000 | 1999.7999 | 2000.2188 | 2000.0187 | 1.7536 | 0.78
|  | 2012-12-28 22:10 | 17.4772 | 4.577% | 2000 | 1999.7895 | 2000.2318 | 2000.0212 | 1.7477 | 0.8
|  | 2012-12-28 22:20 | 17.9524 | 4.735% | 2000 | 1999.8664 | 2000.145 | 2000.0114 | 1.7952 | 0.85
|  | 2012-12-28 22:30 | 17.9464 | 5.126% | 2000 | 1999.8674 | 2000.1459 | 2000.0133 | 1.7946 | 0.92
|  | 2012-12-28 22:40 | 17.5957 | 4.774% | 2000 | 1999.8128 | 2000.2063 | 2000.0191 | 1.7596 | 0.84
|  | 2012-12-28 22:50 | 17.1069 | 4.501% | 2000 | 1999.7032 | 2000.3321 | 2000.0353 | 1.7107 | 0.77
|  | 2012-12-28 23:00 | 17.6134 | 4.145% | 2000 | 1999.8125 | 2000.2028 | 2000.0152 | 1.7613 | 0.73
|  | 2012-12-28 23:10 | 17.2172 | 4.937% | 2000 | 1999.7362 | 2000.2985 | 2000.0348 | 1.7217 | 0.85
|  | 2012-12-28 23:20 | 17.0099 | 3.939% | 2000 | 1999.67 | 2000.3645 | 2000.0345 | 1.701 | 0.67
|  | 2012-12-28 23:30 | 16.8716 | 3.734% | 2000 | 1999.6241 | 2000.416 | 2000.0401 | 1.6872 | 0.63
|  | 2012-12-28 23:40 | 16.4719 | 4.189% | 2000 | 1999.4766 | 2000.6049 | 2000.0816 | 1.6472 | 0.69
|  | 2012-12-28 23:50 | 16.4195 | 3.898% | 2000 | 1999.4468 | 2000.6348 | 2000.0816 | 1.6419 | 0.64
|  | 2012-12-29 | 16.4313 | 4.321% | 2000 | 1999.4618 | 2000.628 | 2000.0898 | 1.6431 | 0.71
|  | 2012-12-29 00:10 | 16.3616 | 3.606% | 2000 | 1999.4134 | 2000.6694 | 2000.0829 | 1.6362 | 0.59
|  | 2012-12-29 02:30 | 17.4379 | 4.186% | 2000 | 1999.779 | 2000.2409 | 2000.0199 | 1.7438 | 0.73
|  | 2012-12-29 03:10 | 16.9418 | 3.896% | 2000 | 1999.6486 | 2000.389 | 2000.0377 | 1.6942 | 0.66
|  | 2012-12-29 03:20 | 17.038 | 4.226% | 2000 | 1999.6811 | 2000.3548 | 2000.0359 | 1.7038 | 0.72
|  | 2012-12-29 03:30 | 17.4082 | 3.676% | 2000 | 1999.7701 | 2000.2479 | 2000.018 | 1.7408 | 0.64
|  | 2012-12-29 03:40 | 17.2216 | 4.471% | 2000 | 1999.7324 | 2000.2973 | 2000.0296 | 1.7222 | 0.77
|  | 2012-12-29 03:50 | 16.942 | 6.375% | 2000 | 1999.7003 | 2000.389 | 2000.0893 | 1.6942 | 1.08
|  | 2012-12-29 04:00 | 15.6586 | 5.812% | 2000 | 1999.1852 | 2001.24 | 2000.4252 | 1.5659 | 0.91
|  | 2012-12-29 04:10 | 17.0037 | 5.999% | 2000 | 1999.7036 | 2000.3667 | 2000.0703 | 1.7004 | 1.02
|  | 2012-12-29 04:20 | 17.7785 | 5.062% | 2000 | 1999.8441 | 2000.1723 | 2000.0164 | 1.7779 | 0.9
|  | 2012-12-29 04:30 | 17.1682 | 4.951% | 2000 | 1999.7245 | 2000.313 | 2000.0375 | 1.7168 | 0.85
|  | 2012-12-29 04:40 | 17.3887 | 4.256% | 2000 | 1999.7691 | 2000.2527 | 2000.0218 | 1.7389 | 0.74
|  | 2012-12-29 04:50 | 17.5933 | 3.808% | 2000 | 1999.8074 | 2000.2068 | 2000.0143 | 1.7593 | 0.67
|  | 2012-12-29 05:00 | 16.9003 | 5.03% | 2000 | 1999.6519 | 2000.4047 | 2000.0566 | 1.69 | 0.85
|  | 2012-12-29 05:10 | 17.0311 | 3.582% | 2000 | 1999.6733 | 2000.3572 | 2000.0305 | 1.7031 | 0.61
|  | 2012-12-29 05:20 | 17.1364 | 3.093% | 2000 | 1999.7006 | 2000.3228 | 2000.0234 | 1.7136 | 0.53
|  | 2012-12-29 05:30 | 16.8916 | 2.723% | 2000 | 1999.6231 | 2000.4081 | 2000.0313 | 1.6892 | 0.46
|  | 2012-12-29 05:40 | 17.246 | 4.001% | 2000 | 1999.7345 | 2000.2903 | 2000.0249 | 1.7246 | 0.69
|  | 2012-12-29 05:50 | 17.2355 | 3.017% | 2000 | 1999.7266 | 2000.2933 | 2000.0199 | 1.7236 | 0.52
|  | 2012-12-29 06:00 | 16.9135 | 4.257% | 2000 | 1999.6437 | 2000.3997 | 2000.0434 | 1.6913 | 0.72
|  | 2012-12-29 06:10 | 17.111 | 3.448% | 2000 | 1999.6955 | 2000.3308 | 2000.0263 | 1.7111 | 0.59
|  | 2012-12-29 06:20 | 16.5167 | 2.846% | 2000 | 1999.4755 | 2000.5804 | 2000.0559 | 1.6517 | 0.47
|  | 2012-12-29 06:30 | 16.2328 | 2.464% | 2000 | 1999.3278 | 2000.7524 | 2000.0802 | 1.6233 | 0.4
|  | 2012-12-29 06:40 | 16.0813 | 2.736% | 2000 | 1999.2446 | 2000.8616 | 2000.1061 | 1.6081 | 0.44
|  | 2012-12-29 06:50 | 15.6359 | 4.349% | 2000 | 1999.0294 | 2001.2635 | 2000.2929 | 1.5636 | 0.68
|  | 2012-12-29 07:00 | 16.5197 | 4.479% | 2000 | 1999.5038 | 2000.5788 | 2000.0826 | 1.652 | 0.74
|  | 2012-12-29 07:10 | 17.4455 | 3.783% | 2000 | 1999.7785 | 2000.2391 | 2000.0175 | 1.7445 | 0.66
|  | 2012-12-29 07:20 | 17.6102 | 3.407% | 2000 | 1999.8091 | 2000.2034 | 2000.0126 | 1.761 | 0.6
|  | 2012-12-29 07:30 | 17.0616 | 3.575% | 2000 | 1999.6822 | 2000.3469 | 2000.0291 | 1.7062 | 0.61
|  | 2012-12-29 07:40 | 16.6118 | 2.829% | 2000 | 1999.517 | 2000.5313 | 2000.0483 | 1.6612 | 0.47
|  | 2012-12-29 07:50 | 17.1548 | 3.264% | 2000 | 1999.7065 | 2000.3171 | 2000.0236 | 1.7155 | 0.56
|  | 2012-12-29 08:00 | 17.5164 | 3.425% | 2000 | 1999.7914 | 2000.223 | 2000.0144 | 1.7516 | 0.6
|  | 2012-12-29 08:10 | 16.0478 | 4.798% | 2000 | 1999.2933 | 2000.8875 | 2000.1808 | 1.6048 | 0.77
|  | 2012-12-29 08:20 | 15.3738 | 3.447% | 2000 | 1998.7931 | 2001.5617 | 2000.3548 | 1.5374 | 0.53
|  | 2012-12-29 08:30 | 15.778 | 3.676% | 2000 | 1999.0809 | 2001.1213 | 2000.2022 | 1.5778 | 0.58
|  | 2012-12-29 08:40 | 15.8603 | 3.846% | 2000 | 1999.1406 | 2001.0452 | 2000.1858 | 1.586 | 0.61
|  | 2012-12-29 08:50 | 15.2903 | 4.055% | 2000 | 1998.7892 | 2001.6665 | 2000.4557 | 1.529 | 0.62
|  | 2012-12-29 09:00 | 15.1204 | 4.828% | 2000 | 1998.8003 | 2001.8933 | 2000.6935 | 1.512 | 0.73
|  | 2012-12-29 09:10 | 16.4882 | 7.399% | 2000 | 1999.6515 | 2000.5959 | 2000.2474 | 1.6488 | 1.22
|  | 2012-12-29 09:20 | 18.0916 | 9.673% | 2000 | 1999.9821 | 2000.1263 | 2000.1083 | 1.8092 | 1.75
|  | 2012-12-29 09:30 | 17.9926 | 5.113% | 2000 | 1999.873 | 2000.1393 | 2000.0124 | 1.7993 | 0.92
|  | 2012-12-29 09:40 | 18.428 | 4.558% | 2000 | 1999.9153 | 2000.0902 | 2000.0055 | 1.8428 | 0.84
|  | 2012-12-29 09:50 | 17.8254 | 5.61% | 2000 | 1999.8546 | 2000.1645 | 2000.0191 | 1.7825 | 1
|  | 2012-12-29 10:00 | 18.7536 | 4.266% | 2000 | 1999.9382 | 2000.065 | 2000.0032 | 1.8754 | 0.8
|  | 2012-12-29 10:10 | 18.1672 | 5.67% | 2000 | 1999.8951 | 2000.1171 | 2000.0122 | 1.8167 | 1.03
|  | 2012-12-29 10:20 | 17.0625 | 5.333% | 2000 | 1999.7034 | 2000.3466 | 2000.05 | 1.7063 | 0.91
|  | 2012-12-29 10:30 | 17.7169 | 5.136% | 2000 | 1999.8353 | 2000.1831 | 2000.0184 | 1.7717 | 0.91
|  | 2012-12-29 10:40 | 18.2284 | 5.321% | 2000 | 1999.8995 | 2000.1101 | 2000.0097 | 1.8228 | 0.97
|  | 2012-12-29 10:50 | 17.1635 | 5.885% | 2000 | 1999.7393 | 2000.3144 | 2000.0537 | 1.7164 | 1.01
|  | 2012-12-29 11:00 | 16.9399 | 6.139% | 2000 | 1999.6915 | 2000.3898 | 2000.0813 | 1.694 | 1.04
|  | 2012-12-29 11:10 | 16.9487 | 5.369% | 2000 | 1999.6731 | 2000.3865 | 2000.0596 | 1.6949 | 0.91
|  | 2012-12-29 11:20 | 17.2424 | 4.756% | 2000 | 1999.7402 | 2000.2913 | 2000.0315 | 1.7242 | 0.82
|  | 2012-12-29 11:30 | 17.6395 | 5.272% | 2000 | 1999.824 | 2000.1976 | 2000.0216 | 1.7639 | 0.93
|  | 2012-12-29 11:40 | 18.807 | 4.998% | 2000 | 1999.9422 | 2000.0616 | 2000.0038 | 1.8807 | 0.94
|  | 2012-12-29 11:50 | 19.2737 | 4.306% | 2000 | 1999.9631 | 2000.0385 | 2000.0016 | 1.9274 | 0.83
|  | 2012-12-29 12:00 | 19.6562 | 4.68% | 2000 | 1999.9749 | 2000.0262 | 2000.0011 | 1.9656 | 0.92
|  | 2012-12-29 12:10 | 20.1969 | 4.258% | 2000 | 1999.9853 | 2000.0152 | 2000.0005 | 2.0197 | 0.86
|  | 2012-12-29 12:20 | 19.9401 | 4.413% | 2000 | 1999.981 | 2000.0197 | 2000.0007 | 1.994 | 0.88
|  | 2012-12-29 12:30 | 19.7098 | 4.262% | 2000 | 1999.9761 | 2000.0248 | 2000.0009 | 1.971 | 0.84
|  | 2012-12-29 12:40 | 19.6211 | 4.536% | 2000 | 1999.974 | 2000.0271 | 2000.0011 | 1.9621 | 0.89
|  | 2012-12-29 12:50 | 19.9067 | 4.22% | 2000 | 1999.9803 | 2000.0203 | 2000.0007 | 1.9907 | 0.84
|  | 2012-12-29 13:00 | 20.0622 | 4.636% | 2000 | 1999.9832 | 2000.0174 | 2000.0006 | 2.0062 | 0.93
|  | 2012-12-29 13:20 | 20.5004 | 4.293% | 2000 | 1999.9891 | 2000.0112 | 2000.0003 | 2.05 | 0.88
|  | 2012-12-29 13:30 | 19.9003 | 4.874% | 2000 | 1999.9804 | 2000.0205 | 2000.0009 | 1.99 | 0.97
|  | 2012-12-29 13:40 | 19.6462 | 4.479% | 2000 | 1999.9746 | 2000.0264 | 2000.001 | 1.9646 | 0.88
|  | 2012-12-29 13:50 | 20.1293 | 4.57% | 2000 | 1999.9843 | 2000.0162 | 2000.0006 | 2.0129 | 0.92
|  | 2012-12-29 14:00 | 20.2923 | 5.076% | 2000 | 1999.9868 | 2000.0138 | 2000.0006 | 2.0292 | 1.03
|  | 2012-12-29 14:10 | 20.391 | 4.414% | 2000 | 1999.9879 | 2000.0125 | 2000.0004 | 2.0391 | 0.9
|  | 2012-12-29 14:20 | 20.5822 | 4.518% | 2000 | 1999.99 | 2000.0103 | 2000.0003 | 2.0582 | 0.93
|  | 2012-12-29 14:30 | 20.5787 | 4.859% | 2000 | 1999.99 | 2000.0103 | 2000.0004 | 2.0579 | 1
|  | 2012-12-29 14:40 | 21.011 | 4.855% | 2000 | 1999.9935 | 2000.0067 | 2000.0002 | 2.1011 | 1.02
|  | 2012-12-29 14:50 | 21.4224 | 4.715% | 2000 | 1999.9957 | 2000.0045 | 2000.0001 | 2.1422 | 1.01
|  | 2012-12-29 15:00 | 21.3305 | 4.829% | 2000 | 1999.9953 | 2000.0049 | 2000.0001 | 2.1331 | 1.03
|  | 2012-12-29 15:10 | 21.5202 | 5.204% | 2000 | 1999.9961 | 2000.004 | 2000.0001 | 2.152 | 1.12
|  | 2012-12-29 15:20 | 21.58 | 5.607% | 2000 | 1999.9963 | 2000.0038 | 2000.0001 | 2.158 | 1.21
|  | 2012-12-29 15:30 | 21.4887 | 5.91% | 2000 | 1999.996 | 2000.0042 | 2000.0002 | 2.1489 | 1.27
|  | 2012-12-29 15:40 | 21.9278 | 5.472% | 2000 | 1999.9974 | 2000.0027 | 2000.0001 | 2.1928 | 1.2
|  | 2012-12-29 15:50 | 21.7583 | 5.515% | 2000 | 1999.9969 | 2000.0032 | 2000.0001 | 2.1758 | 1.2
|  | 2012-12-29 16:00 | 20.7501 | 6.747% | 2000 | 1999.992 | 2000.0087 | 2000.0007 | 2.075 | 1.4
|  | 2012-12-29 16:10 | 19.8511 | 6.498% | 2000 | 1999.9805 | 2000.0215 | 2000.002 | 1.9851 | 1.29
|  | 2012-12-29 16:20 | 20.7288 | 6.513% | 2000 | 1999.9918 | 2000.0089 | 2000.0007 | 2.0729 | 1.35
|  | 2012-12-29 16:30 | 21.9428 | 6.471% | 2000 | 1999.9975 | 2000.0027 | 2000.0001 | 2.1943 | 1.42
|  | 2012-12-29 16:40 | 22.8687 | 5.991% | 2000 | 1999.999 | 2000.0011 | 2000 | 2.2869 | 1.37
|  | 2012-12-29 16:50 | 22.9523 | 5.795% | 2000 | 1999.999 | 2000.001 | 2000 | 2.2952 | 1.33
|  | 2012-12-29 17:00 | 22.6257 | 6.276% | 2000 | 1999.9987 | 2000.0014 | 2000.0001 | 2.2626 | 1.42
|  | 2012-12-29 17:10 | 22.5235 | 6.216% | 2000 | 1999.9986 | 2000.0015 | 2000.0001 | 2.2524 | 1.4
|  | 2012-12-29 17:20 | 21.6614 | 8.125% | 2000 | 1999.9971 | 2000.0035 | 2000.0007 | 2.1661 | 1.76
|  | 2012-12-29 17:30 | 20.1709 | 8.081% | 2000 | 1999.9881 | 2000.0156 | 2000.0037 | 2.0171 | 1.63
|  | 2012-12-29 17:40 | 20.5019 | 8.585% | 2000 | 1999.9925 | 2000.0112 | 2000.0037 | 2.0502 | 1.76
|  | 2012-12-29 17:50 | 21.3587 | 8.053% | 2000 | 1999.9961 | 2000.0047 | 2000.0009 | 2.1359 | 1.72
|  | 2012-12-29 18:00 | 22.1445 | 8.264% | 2000 | 1999.9982 | 2000.0022 | 2000.0004 | 2.2145 | 1.83
|  | 2012-12-29 18:10 | 22.8019 | 6.973% | 2000 | 1999.9989 | 2000.0012 | 2000.0001 | 2.2802 | 1.59
|  | 2012-12-29 18:20 | 22.7698 | 6.851% | 2000 | 1999.9989 | 2000.0012 | 2000.0001 | 2.277 | 1.56
|  | 2012-12-29 18:30 | 23.3938 | 6.369% | 2000 | 1999.9994 | 2000.0007 | 2000 | 2.3394 | 1.49
|  | 2012-12-29 18:40 | 22.8756 | 7.082% | 2000 | 1999.999 | 2000.0011 | 2000.0001 | 2.2876 | 1.62
|  | 2012-12-29 18:50 | 23.5547 | 6.496% | 2000 | 1999.9995 | 2000.0006 | 2000 | 2.3555 | 1.53
|  | 2012-12-29 19:00 | 22.9316 | 7.457% | 2000 | 1999.9991 | 2000.001 | 2000.0001 | 2.2932 | 1.71
|  | 2012-12-29 19:10 | 21.8121 | 6.923% | 2000 | 1999.9972 | 2000.003 | 2000.0002 | 2.1812 | 1.51
|  | 2012-12-29 19:20 | 21.6563 | 8.312% | 2000 | 1999.9972 | 2000.0035 | 2000.0008 | 2.1656 | 1.8
|  | 2012-12-29 19:30 | 22.3832 | 8.31% | 2000 | 1999.9986 | 2000.0017 | 2000.0003 | 2.2383 | 1.86
|  | 2012-12-29 19:40 | 22.1133 | 7.009% | 2000 | 1999.9979 | 2000.0023 | 2000.0002 | 2.2113 | 1.55
|  | 2012-12-29 19:50 | 22.7074 | 6.914% | 2000 | 1999.9988 | 2000.0013 | 2000.0001 | 2.2707 | 1.57
|  | 2012-12-29 20:00 | 22.2427 | 7.418% | 2000 | 1999.9982 | 2000.002 | 2000.0002 | 2.2243 | 1.65
|  | 2012-12-29 20:10 | 22.7983 | 7.15% | 2000 | 1999.9989 | 2000.0012 | 2000.0001 | 2.2798 | 1.63
|  | 2012-12-29 20:20 | 22.8269 | 6.834% | 2000 | 1999.9989 | 2000.0011 | 2000.0001 | 2.2827 | 1.56
|  | 2012-12-29 20:30 | 22.6115 | 6.413% | 2000 | 1999.9987 | 2000.0014 | 2000.0001 | 2.2612 | 1.45
|  | 2012-12-29 20:40 | 22.2502 | 5.933% | 2000 | 1999.9981 | 2000.002 | 2000.0001 | 2.225 | 1.32
|  | 2012-12-29 20:50 | 23.147 | 5.832% | 2000 | 1999.9992 | 2000.0008 | 2000 | 2.3147 | 1.35
|  | 2012-12-29 21:00 | 22.487 | 5.381% | 2000 | 1999.9985 | 2000.0016 | 2000 | 2.2487 | 1.21
|  | 2012-12-29 21:10 | 22.2686 | 5.209% | 2000 | 1999.9981 | 2000.0019 | 2000.0001 | 2.2269 | 1.16
|  | 2012-12-29 21:20 | 21.8725 | 5.212% | 2000 | 1999.9972 | 2000.0029 | 2000.0001 | 2.1873 | 1.14
|  | 2012-12-29 21:30 | 21.3466 | 5.387% | 2000 | 1999.9954 | 2000.0048 | 2000.0002 | 2.1347 | 1.15
|  | 2012-12-29 21:40 | 21.6018 | 5.185% | 2000 | 1999.9964 | 2000.0037 | 2000.0001 | 2.1602 | 1.12
|  | 2012-12-29 21:50 | 20.8785 | 5.029% | 2000 | 1999.9926 | 2000.0077 | 2000.0003 | 2.0878 | 1.05
|  | 2012-12-29 22:00 | 21.1208 | 5.54% | 2000 | 1999.9942 | 2000.006 | 2000.0002 | 2.1121 | 1.17
|  | 2012-12-29 22:10 | 20.7498 | 5.976% | 2000 | 1999.9918 | 2000.0087 | 2000.0005 | 2.075 | 1.24
|  | 2012-12-29 22:20 | 20.6757 | 5.562% | 2000 | 1999.991 | 2000.0094 | 2000.0004 | 2.0676 | 1.15
|  | 2012-12-29 22:30 | 20.8868 | 5.649% | 2000 | 1999.9927 | 2000.0076 | 2000.0003 | 2.0887 | 1.18
|  | 2012-12-29 22:40 | 20.9841 | 5.29% | 2000 | 1999.9934 | 2000.0069 | 2000.0003 | 2.0984 | 1.11
|  | 2012-12-29 22:50 | 20.8436 | 5.421% | 2000 | 1999.9924 | 2000.0079 | 2000.0003 | 2.0844 | 1.13
|  | 2012-12-29 23:00 | 20.6727 | 5.079% | 2000 | 1999.9909 | 2000.0094 | 2000.0003 | 2.0673 | 1.05
|  | 2012-12-29 23:10 | 20.1449 | 5.212% | 2000 | 1999.9847 | 2000.016 | 2000.0007 | 2.0145 | 1.05
|  | 2012-12-29 23:20 | 19.7776 | 5.006% | 2000 | 1999.9779 | 2000.0232 | 2000.0011 | 1.9778 | 0.99
|  | 2012-12-29 23:30 | 19.0053 | 5.367% | 2000 | 1999.9529 | 2000.0505 | 2000.0034 | 1.9005 | 1.02
|  | 2012-12-29 23:40 | 17.7721 | 5.008% | 2000 | 1999.8428 | 2000.1734 | 2000.0162 | 1.7772 | 0.89
|  | 2012-12-29 23:50 | 17.8108 | 3.818% | 2000 | 1999.8436 | 2000.1669 | 2000.0105 | 1.7811 | 0.68
|  | 2012-12-30 | 17.0551 | 5.629% | 2000 | 1999.7075 | 2000.3491 | 2000.0565 | 1.7055 | 0.96
|  | 2012-12-30 00:10 | 15.7885 | 4.814% | 2000 | 1999.1534 | 2001.1114 | 2000.2648 | 1.5788 | 0.76
|  | 2012-12-30 00:20 | 14.3498 | 3.345% | 2000 | 1998.5518 | 2003.0331 | 2001.5849 | 1.435 | 0.48
|  | 2012-12-30 00:30 | 14.7783 | 3.519% | 2000 | 1998.481 | 2002.3946 | 2000.8757 | 1.4778 | 0.52
|  | 2012-12-30 00:40 | 15.2844 | 2.421% | 2000 | 1998.6658 | 2001.6741 | 2000.3399 | 1.5284 | 0.37
|  | 2012-12-30 00:50 | 15.0759 | 2.322% | 2000 | 1998.5094 | 2001.9555 | 2000.4649 | 1.5076 | 0.35
|  | 2012-12-30 01:00 | 14.7577 | 2.778% | 2000 | 1998.385 | 2002.4261 | 2000.8111 | 1.4758 | 0.41
|  | 2012-12-30 01:10 | 14.2263 | 2.32% | 2000 | 1998.4704 | 2003.1923 | 2001.6628 | 1.4226 | 0.33
|  | 2012-12-30 01:20 | 13.9099 | 3.091% | 1999.91 | 1999.3172 | 2003.4529 | 2002.8601 | 1.391 | 0.43
|  | 2012-12-30 01:30 | 13.4401 | 2.753% | 1999.44 | 2000 | 2002.9685 | 2005.1991 | 1.344 | 0.37
|  | 2012-12-30 01:40 | 13.4176 | 3.279% | 1999.42 | 2000 | 2002.9006 | 2005.578 | 1.3418 | 0.44
|  | 2012-12-30 01:50 | 12.7553 | 3.842% | 1996.36 | 2000 | 1997.2842 | 2012.5748 | 1.2755 | 0.49
|  | 2012-12-30 02:00 | 12.5331 | 2.394% | 1993.83 | 2000 | 1992.9014 | 2015.371 | 1.2533 | 0.3
|  | 2012-12-30 02:10 | 13.2953 | 4.287% | 1999.3 | 2000 | 2002.4308 | 2007.0838 | 1.3295 | 0.57
|  | 2012-12-30 02:20 | 13.4776 | 3.487% | 1999.48 | 2000 | 2003.0696 | 2005.267 | 1.3478 | 0.47
|  | 2012-12-30 02:30 | 13.2539 | 2.792% | 1999.25 | 2000 | 2002.2285 | 2006.5824 | 1.3254 | 0.37
|  | 2012-12-30 02:40 | 13.6318 | 2.934% | 1999.63 | 2000 | 2003.3516 | 2004.1139 | 1.3632 | 0.4
|  | 2012-12-30 02:50 | 13.5823 | 4.27% | 1999.58 | 2000 | 2003.2826 | 2004.997 | 1.3582 | 0.58
|  | 2012-12-30 03:00 | 13.6506 | 4.469% | 1999.65 | 2000 | 2003.373 | 2004.6936 | 1.3651 | 0.61
|  | 2012-12-30 03:10 | 14.2045 | 3.52% | 2000 | 1998.777 | 2003.218 | 2001.995 | 1.4205 | 0.5
|  | 2012-12-30 03:20 | 13.5382 | 4.358% | 1999.54 | 2000 | 2003.2046 | 2005.3268 | 1.3538 | 0.59
|  | 2012-12-30 03:30 | 12.7399 | 3.611% | 1996.14 | 2000 | 1997.0346 | 2012.6789 | 1.274 | 0.46
|  | 2012-12-30 03:40 | 12.9889 | 4.003% | 1998.89 | 2000 | 2000.2704 | 2009.8565 | 1.2989 | 0.52
|  | 2012-12-30 03:50 | 13.08 | 3.517% | 1999.08 | 2000 | 2001.0878 | 2008.6021 | 1.308 | 0.46
|  | 2012-12-30 04:00 | 14.0219 | 3.637% | 2000 | 1999.2169 | 2003.3932 | 2002.6101 | 1.4022 | 0.51
|  | 2012-12-30 04:10 | 13.9826 | 3.933% | 1999.98 | 1999.4205 | 2003.4191 | 2002.8596 | 1.3983 | 0.55
|  | 2012-12-30 04:20 | 13.2681 | 3.392% | 1999.27 | 2000 | 2002.3006 | 2006.7843 | 1.3268 | 0.45
|  | 2012-12-30 04:30 | 13.6706 | 3.877% | 1999.67 | 2000 | 2003.393 | 2004.2807 | 1.3671 | 0.53
|  | 2012-12-30 04:40 | 13.4359 | 3.424% | 1999.44 | 2000 | 2002.9561 | 2005.5201 | 1.3436 | 0.46
|  | 2012-12-30 04:50 | 12.8317 | 3.975% | 1997.13 | 2000 | 1998.4195 | 2011.6694 | 1.2832 | 0.51
|  | 2012-12-30 05:00 | 13.1679 | 3.114% | 1999.17 | 2000 | 2001.727 | 2007.5075 | 1.3168 | 0.41
|  | 2012-12-30 05:10 | 13.0039 | 2.691% | 1999 | 2000 | 2000.4171 | 2008.9183 | 1.3004 | 0.35
|  | 2012-12-30 05:20 | 12.3413 | 2.998% | 1991.74 | 2000 | 1987.512 | 2018.467 | 1.2341 | 0.37
|  | 2012-12-30 05:30 | 11.9458 | 3.265% | 1983.8 | 2000 | 1969.9021 | 2024.1629 | 1.1946 | 0.39
|  | 2012-12-30 05:40 | 12.6723 | 3.393% | 1995.37 | 2000 | 1995.8483 | 2013.52 | 1.2672 | 0.43
|  | 2012-12-30 05:50 | 12.9899 | 2.771% | 1998.89 | 2000 | 2000.2803 | 2009.1225 | 1.299 | 0.36
|  | 2012-12-30 06:00 | 12.3781 | 3.151% | 1992.18 | 2000 | 1988.6803 | 2017.8861 | 1.2378 | 0.39
|  | 2012-12-30 06:10 | 12.9783 | 3.313% | 1998.78 | 2000 | 2000.1641 | 2009.5721 | 1.2978 | 0.43
|  | 2012-12-30 06:20 | 12.8927 | 3.568% | 1997.79 | 2000 | 1999.2102 | 2010.716 | 1.2893 | 0.46
|  | 2012-12-30 06:30 | 12.4678 | 3.609% | 1993.17 | 2000 | 1991.2545 | 2016.5384 | 1.2468 | 0.45
|  | 2012-12-30 06:40 | 11.9311 | 3.436% | 1982.12 | 2000 | 1969.0407 | 2024.1196 | 1.1931 | 0.41
|  | 2012-12-30 06:50 | 12.2724 | 5.296% | 1990.97 | 2000 | 1985.1361 | 2017.4225 | 1.2272 | 0.65
|  | 2012-12-30 07:00 | 12.2584 | 3.589% | 1990.86 | 2000 | 1984.621 | 2019.6468 | 1.2258 | 0.44
|  | 2012-12-30 07:10 | 12.3284 | 3.893% | 1991.63 | 2000 | 1987.0868 | 2018.5396 | 1.2328 | 0.48
|  | 2012-12-30 07:20 | 12.6962 | 3.702% | 1995.7 | 2000 | 1996.2848 | 2013.3037 | 1.2696 | 0.47
|  | 2012-12-30 07:30 | 13.308 | 4.509% | 1999.31 | 2000 | 2002.4884 | 2007.1136 | 1.3308 | 0.6
|  | 2012-12-30 07:40 | 13.9467 | 4.015% | 1999.95 | 1999.5438 | 2003.4382 | 2003.0321 | 1.3947 | 0.56
|  | 2012-12-30 07:50 | 13.5545 | 4.427% | 1999.55 | 2000 | 2003.2352 | 2005.26 | 1.3554 | 0.6
|  | 2012-12-30 08:00 | 14.1468 | 4.736% | 2000 | 1999.3002 | 2003.2817 | 2002.5819 | 1.4147 | 0.67
|  | 2012-12-30 08:10 | 14.9601 | 4.946% | 2000 | 1998.7702 | 2002.1222 | 2000.8924 | 1.496 | 0.74
|  | 2012-12-30 08:20 | 15.082 | 3.647% | 2000 | 1998.6246 | 2001.947 | 2000.5716 | 1.5082 | 0.55
|  | 2012-12-30 08:30 | 14.7275 | 6.111% | 2000 | 1999.1075 | 2002.4722 | 2001.5798 | 1.4728 | 0.9
|  | 2012-12-30 08:40 | 16.3946 | 7.929% | 2000 | 1999.6915 | 2000.6495 | 2000.341 | 1.6395 | 1.3
|  | 2012-12-30 08:50 | 17.7125 | 5.589% | 2000 | 1999.8382 | 2000.1839 | 2000.0221 | 1.7713 | 0.99
|  | 2012-12-30 09:00 | 17.6581 | 6.003% | 2000 | 1999.8344 | 2000.194 | 2000.0285 | 1.7658 | 1.06
|  | 2012-12-30 09:10 | 14.383 | 13.7% | 2000 | 1990.9964 | 2002.9871 | 1993.9835 | 1.4383 | 1.97
|  | 2012-12-30 09:20 | 10.3987 | 4.616% | 1743.8 | 1818.8246 | 1740.3724 | 1815.397 | 1.0399 | 0.48
|  | 2012-12-30 09:30 | 12.3545 | 26.23% | 1991.85 | 1761.5979 | 1987.9374 | 1757.6853 | 1.2354 | 3.24
|  | 2012-12-30 09:40 | 14.9873 | 7.139% | 2000 | 1999.3679 | 2002.0825 | 2001.4504 | 1.4987 | 1.07
|  | 2012-12-30 09:50 | 15.8184 | 5.373% | 2000 | 1999.2148 | 2001.0834 | 2000.2982 | 1.5818 | 0.85
|  | 2012-12-30 10:00 | 14.3498 | 4.669% | 2000 | 1998.9173 | 2003.0332 | 2001.9504 | 1.435 | 0.67
|  | 2012-12-30 10:10 | 13.7136 | 5.396% | 1999.71 | 2000 | 2003.4274 | 2004.8554 | 1.3714 | 0.74
|  | 2012-12-30 10:20 | 13.5383 | 5.244% | 1999.54 | 2000 | 2003.2049 | 2005.8483 | 1.3538 | 0.71
|  | 2012-12-30 10:30 | 13.1453 | 4.032% | 1999.15 | 2000 | 2001.5756 | 2008.2682 | 1.3145 | 0.53
|  | 2012-12-30 10:40 | 15.4214 | 10.05% | 2000 | 2000 | 2001.5041 | 2001.5067 | 1.5421 | 1.55
|  | 2012-12-30 10:50 | 13.3798 | 3.961% | 1999.38 | 2000 | 2002.7744 | 2006.2173 | 1.338 | 0.53
|  | 2012-12-30 11:00 | 14.0403 | 3.704% | 2000 | 1999.1872 | 2003.3793 | 2002.5666 | 1.404 | 0.52
|  | 2012-12-30 11:10 | 14.2124 | 7.529% | 2000 | 2000 | 2003.2088 | 2003.6288 | 1.4212 | 1.07
|  | 2012-12-30 11:20 | 15.3786 | 3.641% | 2000 | 1998.8103 | 2001.5558 | 2000.3662 | 1.5379 | 0.56
|  | 2012-12-30 11:30 | 16.2808 | 8.538% | 2000 | 1999.7631 | 2000.7204 | 2000.4836 | 1.6281 | 1.39
|  | 2012-12-30 11:40 | 15.1221 | 7.274% | 2000 | 1999.386 | 2001.891 | 2001.277 | 1.5122 | 1.1
|  | 2012-12-30 11:50 | 14.7462 | 3.933% | 2000 | 1998.5415 | 2002.4437 | 2000.9852 | 1.4746 | 0.58
|  | 2012-12-30 12:00 | 13.5813 | 5.375% | 1999.58 | 2000 | 2003.281 | 2005.6441 | 1.3581 | 0.73
|  | 2012-12-30 12:10 | 13.7151 | 4.812% | 1999.72 | 2000 | 2003.4283 | 2004.5156 | 1.3715 | 0.66
|  | 2012-12-30 12:20 | 13.8949 | 3.598% | 1999.89 | 1999.5198 | 2003.4574 | 2003.0872 | 1.3895 | 0.5
|  | 2012-12-30 12:30 | 13.0457 | 2.913% | 1999.05 | 2000 | 2000.7998 | 2008.5977 | 1.3046 | 0.38
|  | 2012-12-30 12:40 | 14.8667 | 8.677% | 2000 | 1999.9225 | 2002.2609 | 2002.1834 | 1.4867 | 1.29
|  | 2012-12-30 12:50 | 17.4952 | 8.917% | 2000 | 1999.9161 | 2000.2277 | 2000.1438 | 1.7495 | 1.56
|  | 2012-12-30 13:00 | 17.8778 | 6.097% | 2000 | 1999.8658 | 2000.1562 | 2000.022 | 1.7878 | 1.09
|  | 2012-12-30 13:10 | 14.8378 | 4.516% | 2000 | 1998.6618 | 2002.3045 | 2000.9663 | 1.4838 | 0.67
|  | 2012-12-30 13:20 | 14.2055 | 4.224% | 2000 | 1998.9883 | 2003.2169 | 2002.2052 | 1.4205 | 0.6
|  | 2012-12-30 13:30 | 14.4087 | 5.205% | 2000 | 1999.0338 | 2002.9508 | 2001.9847 | 1.4409 | 0.75
|  | 2012-12-30 13:40 | 13.7062 | 6.785% | 1999.71 | 2000 | 2003.4223 | 2005.6196 | 1.3706 | 0.93
|  | 2012-12-30 13:50 | 12.5471 | 3.268% | 1994.05 | 2000 | 1993.2296 | 2015.3064 | 1.2547 | 0.41
|  | 2012-12-30 14:00 | 12.4974 | 4.081% | 1993.5 | 2000 | 1992.0237 | 2016.133 | 1.2497 | 0.51
|  | 2012-12-30 14:10 | 12.3125 | 5.523% | 1991.41 | 2000 | 1986.5497 | 2016.6213 | 1.2313 | 0.68
|  | 2012-12-30 14:20 | 12.8198 | 8.19% | 1997.02 | 2000 | 1998.2536 | 2007.5666 | 1.282 | 1.05
|  | 2012-12-30 14:30 | 12.4835 | 5.047% | 1993.28 | 2000 | 1991.666 | 2015.955 | 1.2483 | 0.63
|  | 2012-12-30 14:40 | 11.7314 | 5.37% | 1965.32 | 2000 | 1955.5153 | 2013.6307 | 1.1731 | 0.63
|  | 2012-12-30 14:50 | 12.127 | 5.525% | 1989.43 | 2000 | 1979.2244 | 2017.1252 | 1.2127 | 0.67
|  | 2012-12-30 15:00 | 12.7913 | 6.958% | 1996.69 | 2000 | 1997.8403 | 2011.0375 | 1.2791 | 0.89
|  | 2012-12-30 15:10 | 14.955 | 5.884% | 2000 | 1998.9886 | 2002.1297 | 2001.1182 | 1.4955 | 0.88
|  | 2012-12-30 15:20 | 15.7988 | 6.393% | 2000 | 1999.32 | 2001.1017 | 2000.4217 | 1.5799 | 1.01
|  | 2012-12-30 15:30 | 14.567 | 5.011% | 2000 | 1998.833 | 2002.7173 | 2001.5503 | 1.4567 | 0.73
|  | 2012-12-30 15:40 | 14.5048 | 6.067% | 2000 | 1999.2593 | 2002.8106 | 2002.0699 | 1.4505 | 0.88
|  | 2012-12-30 15:50 | 14.4405 | 5.124% | 2000 | 1998.97 | 2002.9052 | 2001.8753 | 1.444 | 0.74
|  | 2012-12-30 16:00 | 15.0899 | 12.86% | 2000 | 1997.5361 | 2001.9358 | 1999.4719 | 1.509 | 1.94
|  | 2012-12-30 16:10 | 13.7502 | 6.109% | 1999.75 | 2000 | 2003.4474 | 2005.0542 | 1.375 | 0.84
|  | 2012-12-30 16:20 | 13.8689 | 5.336% | 1999.87 | 2000 | 2003.4629 | 2004.0054 | 1.3869 | 0.74
|  | 2012-12-30 16:30 | 13.7471 | 9.457% | 1999.75 | 2000 | 2003.446 | 2004.4171 | 1.3747 | 1.3
|  | 2012-12-30 16:40 | 16.6189 | 5.716% | 2000 | 1999.5802 | 2000.5277 | 2000.1079 | 1.6619 | 0.95
|  | 2012-12-30 16:50 | 15.9341 | 8.159% | 2000 | 1999.653 | 2000.9805 | 2000.6336 | 1.5934 | 1.3
|  | 2012-12-30 17:10 | 14.6945 | 6.057% | 2000 | 1999.1053 | 2002.5228 | 2001.6281 | 1.4694 | 0.89
|  | 2012-12-30 17:20 | 13.0013 | 6.076% | 1999 | 2000 | 2000.3925 | 2010.4436 | 1.3001 | 0.79
|  | 2012-12-30 17:30 | 13.738 | 6.26% | 1999.74 | 2000 | 2003.4416 | 2005.2017 | 1.3738 | 0.86
|  | 2012-12-30 17:40 | 14.0565 | 7.399% | 2000 | 2000 | 2003.3664 | 2004.1806 | 1.4056 | 1.04
|  | 2012-12-30 17:50 | 12.9708 | 6.168% | 1998.67 | 2000 | 2000.0879 | 2010.6781 | 1.2971 | 0.8
|  | 2012-12-30 18:00 | 13.5746 | 7.219% | 1999.57 | 2000 | 2003.2701 | 2006.4535 | 1.3575 | 0.98
|  | 2012-12-30 18:10 | 18.4717 | 10.83% | 2000 | 2000 | 2000.0863 | 2000.1248 | 1.8472 | 2
|  | 2012-12-30 18:20 | 15.785 | 6.715% | 2000 | 1999.362 | 2001.1147 | 2000.4767 | 1.5785 | 1.06
|  | 2012-12-30 18:30 | 15.0834 | 5.635% | 2000 | 1998.942 | 2001.945 | 2000.887 | 1.5083 | 0.85
|  | 2012-12-30 18:40 | 15.8182 | 8.282% | 2000 | 1999.6659 | 2001.0835 | 2000.7495 | 1.5818 | 1.31
|  | 2012-12-30 18:50 | 16.4226 | 6.333% | 2000 | 1999.5452 | 2000.633 | 2000.1782 | 1.6423 | 1.04
|  | 2012-12-30 19:00 | 14.2611 | 4.908% | 2000 | 1999.136 | 2003.1497 | 2002.2857 | 1.4261 | 0.7
|  | 2012-12-30 19:10 | 13.2827 | 5.722% | 1999.28 | 2000 | 2002.3717 | 2008.0081 | 1.3283 | 0.76
|  | 2012-12-30 19:20 | 13.4036 | 5.222% | 1999.4 | 2000 | 2002.8559 | 2006.7931 | 1.3404 | 0.7
|  | 2012-12-30 19:30 | 13.8405 | 8.164% | 1999.84 | 2000 | 2003.4655 | 2005.1671 | 1.3841 | 1.13
|  | 2012-12-30 19:40 | 11.823 | 4.906% | 1972.88 | 2000 | 1962.1496 | 2018.7983 | 1.1823 | 0.58
|  | 2012-12-30 19:50 | 13.1914 | 10.39% | 1999.19 | 1997.3957 | 2001.8756 | 2000.0813 | 1.3191 | 1.37
|  | 2012-12-30 20:10 | 14.6903 | 6.127% | 2000 | 1999.1322 | 2002.5292 | 2001.6615 | 1.469 | 0.9
|  | 2012-12-30 20:20 | 16.6631 | 4.381% | 2000 | 1999.5586 | 2000.5064 | 2000.065 | 1.6663 | 0.73
|  | 2012-12-30 20:30 | 16.594 | 4.7% | 2000 | 1999.539 | 2000.5402 | 2000.0792 | 1.6594 | 0.78
|  | 2012-12-30 20:40 | 15.4175 | 4.994% | 2000 | 1998.9651 | 2001.5088 | 2000.4739 | 1.5417 | 0.77
|  | 2012-12-30 20:50 | 15.4855 | 5.037% | 2000 | 1999.006 | 2001.4289 | 2000.435 | 1.5485 | 0.78
|  | 2012-12-30 21:00 | 15.0842 | 4.508% | 2000 | 1998.7354 | 2001.9438 | 2000.6792 | 1.5084 | 0.68
|  | 2012-12-30 21:10 | 14.7822 | 4.803% | 2000 | 1998.7192 | 2002.3888 | 2001.108 | 1.4782 | 0.71
|  | 2012-12-30 21:20 | 14.45 | 4.844% | 2000 | 1998.867 | 2002.8914 | 2001.7584 | 1.445 | 0.7
|  | 2012-12-30 21:30 | 14.585 | 5.074% | 2000 | 1998.8419 | 2002.69 | 2001.5318 | 1.4585 | 0.74
|  | 2012-12-30 21:40 | 15.2997 | 4.771% | 2000 | 1998.8756 | 2001.6545 | 2000.5301 | 1.53 | 0.73
|  | 2012-12-30 21:50 | 16.1011 | 5.528% | 2000 | 1999.3633 | 2000.8466 | 2000.2098 | 1.6101 | 0.89
|  | 2012-12-30 22:00 | 15.8067 | 5.061% | 2000 | 1999.1823 | 2001.0943 | 2000.2766 | 1.5807 | 0.8
|  | 2012-12-30 22:10 | 16.1849 | 5.499% | 2000 | 1999.3991 | 2000.7856 | 2000.1846 | 1.6185 | 0.89
|  | 2012-12-30 22:20 | 16.2021 | 5.37% | 2000 | 1999.3992 | 2000.7735 | 2000.1727 | 1.6202 | 0.87
|  | 2012-12-30 22:30 | 15.8024 | 5.822% | 2000 | 1999.2516 | 2001.0983 | 2000.3499 | 1.5802 | 0.92
|  | 2012-12-30 22:40 | 16.2718 | 4.916% | 2000 | 1999.4089 | 2000.7264 | 2000.1353 | 1.6272 | 0.8
|  | 2012-12-30 22:50 | 16.2584 | 5.228% | 2000 | 1999.417 | 2000.7352 | 2000.1522 | 1.6258 | 0.85
|  | 2012-12-30 23:00 | 16.5622 | 5.434% | 2000 | 1999.5493 | 2000.5564 | 2000.1057 | 1.6562 | 0.9
|  | 2012-12-30 23:10 | 16.2091 | 5.552% | 2000 | 1999.413 | 2000.7686 | 2000.1816 | 1.6209 | 0.9
|  | 2012-12-30 23:20 | 16.5996 | 6.265% | 2000 | 1999.5991 | 2000.5374 | 2000.1364 | 1.66 | 1.04
|  | 2012-12-30 23:30 | 16.9106 | 6.091% | 2000 | 1999.6822 | 2000.4008 | 2000.083 | 1.6911 | 1.03
|  | 2012-12-30 23:40 | 16.8547 | 5.28% | 2000 | 1999.6433 | 2000.4227 | 2000.066 | 1.6855 | 0.89
|  | 2012-12-30 23:50 | 16.3607 | 5.134% | 2000 | 1999.4575 | 2000.67 | 2000.1275 | 1.6361 | 0.84
|  | 2012-12-31 | 16.5943 | 4.58% | 2000 | 1999.5363 | 2000.54 | 2000.0763 | 1.6594 | 0.76
|  | 2012-12-31 00:10 | 16.4693 | 4.918% | 2000 | 1999.4953 | 2000.6064 | 2000.1017 | 1.6469 | 0.81
|  | 2012-12-31 00:20 | 16.1552 | 4.271% | 2000 | 1999.3265 | 2000.8067 | 2000.1332 | 1.6155 | 0.69
|  | 2012-12-31 00:30 | 15.6271 | 5.503% | 2000 | 1999.1327 | 2001.2728 | 2000.4055 | 1.5627 | 0.86
|  | 2012-12-31 00:40 | 16.106 | 5.464% | 2000 | 1999.3612 | 2000.8429 | 2000.2041 | 1.6106 | 0.88
|  | 2012-12-31 00:50 | 14.1961 | 4.086% | 2000 | 1998.9599 | 2003.2277 | 2002.1876 | 1.4196 | 0.58
|  | 2012-12-31 01:00 | 14.3865 | 3.754% | 2000 | 1998.615 | 2002.9822 | 2001.5972 | 1.4387 | 0.54
|  | 2012-12-31 01:10 | 14.2326 | 3.373% | 2000 | 1998.6948 | 2003.1847 | 2001.8796 | 1.4233 | 0.48
|  | 2012-12-31 01:20 | 13.68 | 5.044% | 1999.68 | 2000 | 2003.4016 | 2004.8449 | 1.368 | 0.69
|  | 2012-12-31 01:30 | 13.2648 | 6.86% | 1999.26 | 2000 | 2002.2838 | 2008.339 | 1.3265 | 0.91
|  | 2012-12-31 01:40 | 14.3846 | 4.588% | 2000 | 1998.8502 | 2002.9849 | 2001.8351 | 1.4385 | 0.66
|  | 2012-12-31 01:50 | 14.1684 | 3.6% | 2000 | 1998.8625 | 2003.2586 | 2002.1211 | 1.4168 | 0.51
|  | 2012-12-31 02:00 | 14.2129 | 3.377% | 2000 | 1998.7256 | 2003.2082 | 2001.9338 | 1.4213 | 0.48
|  | 2012-12-31 02:10 | 13.5501 | 3.395% | 1999.55 | 2000 | 2003.2273 | 2004.7608 | 1.355 | 0.46
|  | 2012-12-31 02:20 | 13.3913 | 4.107% | 1999.39 | 2000 | 2002.8145 | 2006.2149 | 1.3391 | 0.55
|  | 2012-12-31 02:30 | 13.7411 | 9.752% | 1999.74 | 2000 | 2003.4432 | 2003.9321 | 1.3741 | 1.34
|  | 2012-12-31 02:40 | 12.579 | 5.883% | 1994.38 | 2000 | 1993.9532 | 2014.118 | 1.2579 | 0.74
|  | 2012-12-31 02:50 | 14.0399 | 4.772% | 2000 | 1999.6035 | 2003.3797 | 2002.9832 | 1.404 | 0.67
|  | 2012-12-31 03:00 | 14.4953 | 3.104% | 2000 | 1998.4187 | 2002.8247 | 2001.2434 | 1.4495 | 0.45
|  | 2012-12-31 03:10 | 14.0998 | 3.05% | 2000 | 1998.8498 | 2003.3283 | 2002.1781 | 1.41 | 0.43
|  | 2012-12-31 03:20 | 14.0765 | 2.842% | 2000 | 1998.8482 | 2003.3494 | 2002.1976 | 1.4077 | 0.4
|  | 2012-12-31 03:30 | 14.3543 | 2.996% | 2000 | 1998.4749 | 2003.0269 | 2001.5018 | 1.4354 | 0.43
|  | 2012-12-31 03:40 | 14.3214 | 3.84% | 2000 | 1998.7019 | 2003.0715 | 2001.7734 | 1.4321 | 0.55
|  | 2012-12-31 03:50 | 14.4444 | 4.777% | 2000 | 1998.8506 | 2002.8995 | 2001.7501 | 1.4444 | 0.69
|  | 2012-12-31 04:00 | 14.6297 | 2.871% | 2000 | 1998.3699 | 2002.6218 | 2000.9917 | 1.463 | 0.42
|  | 2012-12-31 04:10 | 14.9231 | 3.485% | 2000 | 1998.5265 | 2002.1767 | 2000.7032 | 1.4923 | 0.52
|  | 2012-12-31 04:20 | 14.9201 | 3.15% | 2000 | 1998.4879 | 2002.1812 | 2000.6691 | 1.492 | 0.47
|  | 2012-12-31 04:30 | 14.9511 | 3.144% | 2000 | 1998.5024 | 2002.1354 | 2000.6378 | 1.4951 | 0.47
|  | 2012-12-31 04:40 | 15.0307 | 3.393% | 2000 | 1998.5698 | 2002.0198 | 2000.5896 | 1.5031 | 0.51
|  | 2012-12-31 05:10 | 15.5417 | 3.153% | 2000 | 1998.8945 | 2001.3653 | 2000.2598 | 1.5542 | 0.49
|  | 2012-12-31 05:20 | 15.4308 | 2.981% | 2000 | 1998.8052 | 2001.4929 | 2000.2981 | 1.5431 | 0.46
|  | 2012-12-31 05:30 | 15.7025 | 3.821% | 2000 | 1999.0388 | 2001.1952 | 2000.234 | 1.5703 | 0.6
|  | 2012-12-31 05:50 | 16.0107 | 4.934% | 2000 | 1999.2817 | 2000.9169 | 2000.1986 | 1.6011 | 0.79
|  | 2012-12-31 06:10 | 17.8834 | 4.641% | 2000 | 1999.8569 | 2000.1553 | 2000.0122 | 1.7883 | 0.83
|  | 2012-12-31 06:20 | 18.3164 | 4.149% | 2000 | 1999.9048 | 2000.1009 | 2000.0056 | 1.8316 | 0.76
|  | 2012-12-31 06:30 | 17.7899 | 4.778% | 2000 | 1999.8442 | 2000.1704 | 2000.0146 | 1.779 | 0.85
|  | 2012-12-31 07:00 | 18.3036 | 4.644% | 2000 | 1999.9046 | 2000.1022 | 2000.0067 | 1.8304 | 0.85
|  | 2012-12-31 07:10 | 18.0572 | 4.32% | 2000 | 1999.8779 | 2000.1307 | 2000.0086 | 1.8057 | 0.78
|  | 2012-12-31 07:20 | 18.0654 | 4.152% | 2000 | 1999.8784 | 2000.1296 | 2000.008 | 1.8065 | 0.75
|  | 2012-12-31 07:30 | 17.9393 | 4.292% | 2000 | 1999.8631 | 2000.1469 | 2000.01 | 1.7939 | 0.77
|  | 2012-12-31 07:40 | 17.2812 | 4.166% | 2000 | 1999.7442 | 2000.2806 | 2000.0248 | 1.7281 | 0.72
|  | 2012-12-31 07:50 | 17.4614 | 3.952% | 2000 | 1999.7826 | 2000.2354 | 2000.0179 | 1.7461 | 0.69
|  | 2012-12-31 08:00 | 17.8665 | 3.918% | 2000 | 1999.852 | 2000.1579 | 2000.0099 | 1.7866 | 0.7
|  | 2012-12-31 08:10 | 17.4265 | 4.132% | 2000 | 1999.7763 | 2000.2435 | 2000.0199 | 1.7426 | 0.72
|  | 2012-12-31 08:20 | 17.4694 | 4.064% | 2000 | 1999.7848 | 2000.2335 | 2000.0183 | 1.7469 | 0.71
|  | 2012-12-31 08:30 | 17.3636 | 4.089% | 2000 | 1999.7625 | 2000.259 | 2000.0215 | 1.7364 | 0.71
|  | 2012-12-31 08:40 | 16.7984 | 4.286% | 2000 | 1999.606 | 2000.4458 | 2000.0519 | 1.6798 | 0.72
|  | 2012-12-31 08:50 | 17.6873 | 4.523% | 2000 | 1999.8269 | 2000.1885 | 2000.0154 | 1.7687 | 0.8
|  | 2012-12-31 09:00 | 18.2942 | 3.99% | 2000 | 1999.9024 | 2000.1031 | 2000.0055 | 1.8294 | 0.73
|  | 2012-12-31 09:10 | 17.8493 | 4.818% | 2000 | 1999.8529 | 2000.1606 | 2000.0136 | 1.7849 | 0.86
|  | 2012-12-31 09:20 | 17.9253 | 4.63% | 2000 | 1999.8624 | 2000.149 | 2000.0114 | 1.7925 | 0.83
|  | 2012-12-31 09:30 | 18.7242 | 4.433% | 2000 | 1999.9365 | 2000.067 | 2000.0035 | 1.8724 | 0.83
|  | 2012-12-31 09:40 | 19.0843 | 5.45% | 2000 | 1999.9566 | 2000.0466 | 2000.0032 | 1.9084 | 1.04
|  | 2012-12-31 09:50 | 19.0125 | 4.313% | 2000 | 1999.9522 | 2000.0501 | 2000.0023 | 1.9012 | 0.82
|  | 2012-12-31 10:00 | 18.4613 | 4.063% | 2000 | 1999.9172 | 2000.0872 | 2000.0045 | 1.8461 | 0.75
|  | 2012-12-31 10:10 | 18.3469 | 4.578% | 2000 | 1999.9084 | 2000.0978 | 2000.0062 | 1.8347 | 0.84
|  | 2012-12-31 10:20 | 18.4445 | 4.446% | 2000 | 1999.9165 | 2000.0887 | 2000.0052 | 1.8444 | 0.82
|  | 2012-12-31 10:30 | 18.4061 | 4.183% | 2000 | 1999.9128 | 2000.0922 | 2000.005 | 1.8406 | 0.77
|  | 2012-12-31 10:40 | 18.2134 | 4.392% | 2000 | 1999.8952 | 2000.1118 | 2000.007 | 1.8213 | 0.8
|  | 2012-12-31 10:50 | 18.0905 | 4.643% | 2000 | 1999.8827 | 2000.1264 | 2000.0091 | 1.809 | 0.84
|  | 2012-12-31 11:00 | 18.3192 | 4.967% | 2000 | 1999.9069 | 2000.1006 | 2000.0074 | 1.8319 | 0.91
|  | 2012-12-31 11:10 | 18.9374 | 5.545% | 2000 | 1999.95 | 2000.054 | 2000.004 | 1.8937 | 1.05
|  | 2012-12-31 11:20 | 19.7458 | 4.811% | 2000 | 1999.9771 | 2000.0239 | 2000.001 | 1.9746 | 0.95
|  | 2012-12-31 11:30 | 19.0138 | 4.26% | 2000 | 1999.9522 | 2000.05 | 2000.0022 | 1.9014 | 0.81
|  | 2012-12-31 11:40 | 18.5568 | 4.419% | 2000 | 1999.9251 | 2000.0793 | 2000.0044 | 1.8557 | 0.82
|  | 2012-12-31 11:50 | 19.1515 | 4.96% | 2000 | 1999.9588 | 2000.0436 | 2000.0024 | 1.9152 | 0.95
|  | 2012-12-31 12:00 | 19.5286 | 5.069% | 2000 | 1999.9717 | 2000.0298 | 2000.0015 | 1.9529 | 0.99
|  | 2012-12-31 12:10 | 19.6376 | 4.99% | 2000 | 1999.9746 | 2000.0267 | 2000.0013 | 1.9638 | 0.98
|  | 2012-12-31 12:20 | 20.1672 | 4.661% | 2000 | 1999.9849 | 2000.0156 | 2000.0006 | 2.0167 | 0.94
|  | 2012-12-31 12:30 | 19.6129 | 5.201% | 2000 | 1999.9741 | 2000.0273 | 2000.0014 | 1.9613 | 1.02
|  | 2012-12-31 12:40 | 19.4018 | 4.381% | 2000 | 1999.9675 | 2000.0338 | 2000.0014 | 1.9402 | 0.85
|  | 2012-12-31 12:50 | 19.8393 | 4.637% | 2000 | 1999.9791 | 2000.0218 | 2000.0008 | 1.9839 | 0.92
|  | 2012-12-31 13:00 | 19.6456 | 4.581% | 2000 | 1999.9746 | 2000.0265 | 2000.0011 | 1.9646 | 0.9
|  | 2012-12-31 13:10 | 19.7939 | 4.698% | 2000 | 1999.9781 | 2000.0228 | 2000.0009 | 1.9794 | 0.93
|  | 2012-12-31 13:20 | 19.4438 | 4.937% | 2000 | 1999.9692 | 2000.0324 | 2000.0016 | 1.9444 | 0.96
|  | 2012-12-31 13:30 | 20.1613 | 4.216% | 2000 | 1999.9847 | 2000.0157 | 2000.0005 | 2.0161 | 0.85
|  | 2012-12-31 13:40 | 19.9666 | 5.209% | 2000 | 1999.9818 | 2000.0191 | 2000.0009 | 1.9967 | 1.04
|  | 2012-12-31 13:50 | 19.4871 | 4.259% | 2000 | 1999.9701 | 2000.031 | 2000.0012 | 1.9487 | 0.83
|  | 2012-12-31 14:00 | 19.7618 | 4.554% | 2000 | 1999.9774 | 2000.0235 | 2000.0009 | 1.9762 | 0.9
|  | 2012-12-31 14:10 | 19.7088 | 4.668% | 2000 | 1999.9762 | 2000.0248 | 2000.001 | 1.9709 | 0.92
|  | 2012-12-31 14:20 | 19.6182 | 4.791% | 2000 | 1999.974 | 2000.0272 | 2000.0012 | 1.9618 | 0.94
|  | 2012-12-31 14:30 | 19.4865 | 4.413% | 2000 | 1999.9702 | 2000.0311 | 2000.0012 | 1.9487 | 0.86
|  | 2012-12-31 14:40 | 19.3739 | 4.645% | 2000 | 1999.9668 | 2000.0348 | 2000.0016 | 1.9374 | 0.9
|  | 2012-12-31 14:50 | 19.2538 | 4.778% | 2000 | 1999.9626 | 2000.0393 | 2000.0019 | 1.9254 | 0.92
|  | 2012-12-31 15:10 | 19.2216 | 4.162% | 2000 | 1999.961 | 2000.0406 | 2000.0016 | 1.9222 | 0.8
|  | 2012-12-31 15:20 | 19.3271 | 4.501% | 2000 | 1999.9651 | 2000.0365 | 2000.0016 | 1.9327 | 0.87
|  | 2012-12-31 15:30 | 19.4381 | 4.27% | 2000 | 1999.9686 | 2000.0326 | 2000.0013 | 1.9438 | 0.83
|  | 2012-12-31 15:50 | 19.6174 | 4.792% | 2000 | 1999.974 | 2000.0272 | 2000.0012 | 1.9617 | 0.94
|  | 2012-12-31 16:00 | 19.9583 | 4.159% | 2000 | 1999.9813 | 2000.0193 | 2000.0006 | 1.9958 | 0.83
|  | 2012-12-31 16:10 | 19.3832 | 4.23% | 2000 | 1999.9669 | 2000.0345 | 2000.0013 | 1.9383 | 0.82
|  | 2012-12-31 16:20 | 18.8092 | 4.413% | 2000 | 1999.9416 | 2000.0615 | 2000.0031 | 1.8809 | 0.83
|  | 2012-12-31 16:30 | 18.4467 | 4.825% | 2000 | 1999.9174 | 2000.0885 | 2000.0059 | 1.8447 | 0.89
|  | 2012-12-31 16:50 | 19.2934 | 4.406% | 2000 | 1999.9639 | 2000.0377 | 2000.0016 | 1.9293 | 0.85
|  | 2012-12-31 17:00 | 19.3851 | 4.024% | 2000 | 1999.9668 | 2000.0344 | 2000.0012 | 1.9385 | 0.78
|  | 2012-12-31 17:10 | 19.0477 | 4.095% | 2000 | 1999.9537 | 2000.0484 | 2000.002 | 1.9048 | 0.78
|  | 2012-12-31 17:20 | 19.0827 | 4.297% | 2000 | 1999.9554 | 2000.0467 | 2000.0021 | 1.9083 | 0.82
|  | 2012-12-31 17:30 | 19.2817 | 4.564% | 2000 | 1999.9635 | 2000.0382 | 2000.0017 | 1.9282 | 0.88
|  | 2012-12-31 17:40 | 19.4258 | 4.993% | 2000 | 1999.9686 | 2000.033 | 2000.0017 | 1.9426 | 0.97
|  | 2012-12-31 17:50 | 19.7507 | 5.063% | 2000 | 1999.9773 | 2000.0238 | 2000.0011 | 1.9751 | 1
|  | 2012-12-31 18:00 | 19.5005 | 5.333% | 2000 | 1999.9711 | 2000.0306 | 2000.0017 | 1.95 | 1.04
|  | 2012-12-31 18:10 | 19.8997 | 4.724% | 2000 | 1999.9803 | 2000.0205 | 2000.0008 | 1.99 | 0.94
|  | 2012-12-31 18:20 | 20.268 | 4.934% | 2000 | 1999.9864 | 2000.0141 | 2000.0005 | 2.0268 | 1
|  | 2012-12-31 18:30 | 19.8073 | 5.654% | 2000 | 1999.9789 | 2000.0225 | 2000.0013 | 1.9807 | 1.12
|  | 2012-12-31 18:40 | 19.0548 | 4.933% | 2000 | 1999.9547 | 2000.048 | 2000.0027 | 1.9055 | 0.94
|  | 2012-12-31 18:50 | 18.7753 | 5.06% | 2000 | 1999.9405 | 2000.0636 | 2000.0041 | 1.8775 | 0.95
|  | 2012-12-31 19:00 | 19.0486 | 5.092% | 2000 | 1999.9546 | 2000.0483 | 2000.0029 | 1.9049 | 0.97
|  | 2012-12-31 19:10 | 19.694 | 4.418% | 2000 | 1999.9757 | 2000.0252 | 2000.0009 | 1.9694 | 0.87
|  | 2012-12-31 19:20 | 19.4638 | 4.727% | 2000 | 1999.9697 | 2000.0318 | 2000.0014 | 1.9464 | 0.92
|  | 2012-12-31 19:30 | 19.1204 | 4.289% | 2000 | 1999.957 | 2000.0449 | 2000.0019 | 1.912 | 0.82
|  | 2012-12-31 19:40 | 18.9845 | 4.109% | 2000 | 1999.9507 | 2000.0515 | 2000.0022 | 1.8985 | 0.78
|  | 2012-12-31 19:50 | 18.7545 | 3.839% | 2000 | 1999.9378 | 2000.065 | 2000.0028 | 1.8754 | 0.72
|  | 2012-12-31 20:00 | 18.8624 | 4.029% | 2000 | 1999.9443 | 2000.0583 | 2000.0025 | 1.8862 | 0.76
|  | 2012-12-31 20:10 | 18.895 | 4.075% | 2000 | 1999.9461 | 2000.0564 | 2000.0025 | 1.8895 | 0.77
|  | 2012-12-31 20:20 | 18.2896 | 4.046% | 2000 | 1999.9021 | 2000.1036 | 2000.0057 | 1.829 | 0.74
|  | 2012-12-31 20:30 | 18.068 | 3.985% | 2000 | 1999.8783 | 2000.1293 | 2000.0076 | 1.8068 | 0.72
|  | 2012-12-31 20:40 | 18.0569 | 4.043% | 2000 | 1999.8772 | 2000.1307 | 2000.0079 | 1.8057 | 0.73
|  | 2012-12-31 20:50 | 18.0764 | 3.872% | 2000 | 1999.8791 | 2000.1282 | 2000.0073 | 1.8076 | 0.7
|  | 2012-12-31 21:00 | 17.9238 | 3.794% | 2000 | 1999.8597 | 2000.1492 | 2000.0088 | 1.7924 | 0.68
|  | 2012-12-31 21:10 | 17.5087 | 3.37% | 2000 | 1999.7897 | 2000.2247 | 2000.0144 | 1.7509 | 0.59
|  | 2012-12-31 21:20 | 17.2512 | 2.898% | 2000 | 1999.7301 | 2000.2889 | 2000.0189 | 1.7251 | 0.5
|  | 2012-12-31 21:30 | 16.5242 | 3.692% | 2000 | 1999.49 | 2000.5764 | 2000.0663 | 1.6524 | 0.61
|  | 2012-12-31 21:40 | 16.0775 | 4.23% | 2000 | 1999.2834 | 2000.8645 | 2000.1478 | 1.6078 | 0.68
|  | 2012-12-31 21:50 | 14.951 | 4.013% | 2000 | 1998.6077 | 2002.1356 | 2000.7433 | 1.4951 | 0.6
|  | 2012-12-31 22:00 | 14.8918 | 4.163% | 2000 | 1998.6106 | 2002.2233 | 2000.8338 | 1.4892 | 0.62
|  | 2012-12-31 22:10 | 14.2866 | 3.36% | 2000 | 1998.6207 | 2003.1172 | 2001.7379 | 1.4287 | 0.48
|  | 2012-12-31 22:20 | 14.6445 | 3.414% | 2000 | 1998.4479 | 2002.5994 | 2001.0473 | 1.4644 | 0.5
|  | 2012-12-31 22:30 | 14.6161 | 4.721% | 2000 | 1998.7281 | 2002.6427 | 2001.3707 | 1.4616 | 0.69
|  | 2012-12-31 22:40 | 14.6819 | 5.04% | 2000 | 1998.7929 | 2002.5421 | 2001.335 | 1.4682 | 0.74
|  | 2012-12-31 22:50 | 14.4929 | 6.555% | 2000 | 1999.478 | 2002.8283 | 2002.3062 | 1.4493 | 0.95
|  | 2012-12-31 23:00 | 14.158 | 5.156% | 2000 | 1999.4517 | 2003.2698 | 2002.7216 | 1.4158 | 0.73
|  | 2012-12-31 23:10 | 13.3381 | 4.423% | 1999.34 | 2000 | 2002.6161 | 2006.8173 | 1.3338 | 0.59
|  | 2012-12-31 23:20 | 13.5621 | 2.949% | 1999.56 | 2000 | 2003.2488 | 2004.5124 | 1.3562 | 0.4
|  | 2012-12-31 23:30 | 12.7111 | 4.406% | 1995.81 | 2000 | 1996.5473 | 2013.3425 | 1.2711 | 0.56
|  | 2012-12-31 23:40 | 11.3675 | 7.214% | 1935.08 | 1982.0525 | 1920.6727 | 1967.6452 | 1.1367 | 0.82
|  | 2012-12-31 23:50 | 9.873 | 3.241% | 1587.47 | 1630.328 | 1582.5157 | 1625.3738 | 0.9873 | 0.32
|  | 01-01-2013 00:00:00 | 9.219 | 5.532% | 1339.82 | 1335.0596 | 1344.1412 | 1339.3808 | 0.9219 | 0.51
|  | 01-01-2013 00:10:00 | 8.7965 | 4.32% | 1182.6 | 1161.7564 | 1181.5792 | 1160.7356 | 0.87965 | 0.38
|  | 01-01-2013 00:20:00 | 9.5289 | 3.358% | 1457.93 | 1470.4029 | 1460.9829 | 1473.4558 | 0.95289 | 0.32
|  | 01-01-2013 00:30:00 | 9.6809 | 3.202% | 1515.08 | 1541.0707 | 1516.0418 | 1542.0325 | 0.96809 | 0.31
|  | 01-01-2013 00:40:00 | 9.2335 | 3.032% | 1343.63 | 1333.4014 | 1349.6813 | 1339.4527 | 0.92335 | 0.28
|  | 01-01-2013 00:50:00 | 9.0969 | 2.638% | 1294.1 | 1275.0987 | 1297.1684 | 1278.1671 | 0.90969 | 0.24
|  | 01-01-2013 01:00:00 | 8.5464 | 2.925% | 1090.85 | 1066.4405 | 1087.1244 | 1062.7149 | 0.85464 | 0.25
|  | 01-01-2013 01:10:00 | 8.6159 | 3.25% | 1116.54 | 1092.2184 | 1113.0944 | 1088.7727 | 0.86159 | 0.28
|  | 01-01-2013 01:20:00 | 8.6366 | 3.358% | 1123.88 | 1099.6878 | 1120.883 | 1096.6908 | 0.86366 | 0.29
|  | 01-01-2013 01:30:00 | 8.5714 | 4.083% | 1098.19 | 1075.5368 | 1096.4403 | 1073.7871 | 0.85714 | 0.35
|  | 01-01-2013 01:40:00 | 9.1211 | 4.385% | 1301.72 | 1289.7154 | 1306.513 | 1294.5084 | 0.91211 | 0.4
|  | 01-01-2013 01:50:00 | 9.2592 | 2.484% | 1355.06 | 1345.3061 | 1359.5205 | 1349.7666 | 0.92592 | 0.23
|  | 01-01-2013 02:00:00 | 9.442 | 2.965% | 1423.64 | 1428.8074 | 1428.7157 | 1433.8831 | 0.9442 | 0.28
|  | 01-01-2013 02:10:00 | 9.5368 | 3.355% | 1461.74 | 1474.8798 | 1463.8867 | 1477.0265 | 0.95368 | 0.32
|  | 01-01-2013 02:20:00 | 9.1694 | 3.49% | 1320.77 | 1308.168 | 1325.0842 | 1312.4822 | 0.91694 | 0.32
|  | 01-01-2013 02:30:00 | 9.0606 | 2.98% | 1278.86 | 1259.504 | 1283.1907 | 1263.8348 | 0.90606 | 0.27
|  | 01-01-2013 02:40:00 | 9.8644 | 2.433% | 1583.66 | 1629.2315 | 1579.642 | 1625.2135 | 0.98644 | 0.24
|  | 01-01-2013 02:50:00 | 9.7672 | 2.15% | 1549.37 | 1586.3618 | 1546.3956 | 1583.3874 | 0.97672 | 0.21
|  | 01-01-2013 03:00:00 | 9.3362 | 2.249% | 1385.54 | 1381.3453 | 1388.8608 | 1384.6662 | 0.93362 | 0.21
|  | 01-01-2013 03:10:00 | 9.77 | 2.047% | 1549.37 | 1586.9065 | 1547.3637 | 1584.9003 | 0.977 | 0.2
|  | 01-01-2013 03:20:00 | 9.9987 | 2.4% | 1637 | 1694.6689 | 1623.7308 | 1681.3998 | 0.99987 | 0.24
|  | 01-01-2013 03:30:00 | 10.6487 | 2.536% | 1810.55 | 1921.9102 | 1800.7395 | 1912.0998 | 1.0649 | 0.27
|  | 01-01-2013 03:40:00 | 10.431 | 1.821% | 1751.81 | 1844.5609 | 1748.7229 | 1841.4739 | 1.0431 | 0.19
|  | 01-01-2013 03:50:00 | 10.2949 | 1.943% | 1714.43 | 1796.1523 | 1712.3705 | 1794.0928 | 1.0295 | 0.2
|  | 01-01-2013 04:00:00 | 10.6597 | 2.345% | 1813.22 | 1926.7942 | 1803.173 | 1916.7472 | 1.066 | 0.25
|  | 01-01-2013 04:10:00 | 10.4242 | 2.494% | 1749.14 | 1840.36 | 1746.9823 | 1838.2023 | 1.0424 | 0.26
|  | 01-01-2013 04:20:00 | 10.3544 | 2.414% | 1730.45 | 1815.9374 | 1728.6375 | 1814.1249 | 1.0354 | 0.25
|  | 01-01-2013 04:30:00 | 10.3716 | 2.121% | 1735.79 | 1823.2304 | 1733.2208 | 1820.6612 | 1.0372 | 0.22
|  | 01-01-2013 04:40:00 | 10.337 | 2.032% | 1727.78 | 1812.5661 | 1723.9253 | 1808.7114 | 1.0337 | 0.21
|  | 01-01-2013 04:50:00 | 10.3535 | 2.028% | 1730.45 | 1816.55 | 1728.3948 | 1814.4948 | 1.0354 | 0.21
|  | 01-01-2013 05:00:00 | 10.6507 | 2.159% | 1810.55 | 1924.2617 | 1801.1844 | 1914.8961 | 1.0651 | 0.23
|  | 01-01-2013 05:10:00 | 10.3785 | 3.083% | 1738.46 | 1823.6585 | 1735.0448 | 1820.2432 | 1.0378 | 0.32
|  | 01-01-2013 05:20:00 | 9.9774 | 3.307% | 1629.38 | 1680.7794 | 1616.8814 | 1668.2808 | 0.99774 | 0.33
|  | 01-01-2013 05:30:00 | 9.9975 | 5.001% | 1637 | 1680.7596 | 1623.3393 | 1667.0989 | 0.99975 | 0.5
|  | 01-01-2013 05:40:00 | 10.0473 | 3.384% | 1650.35 | 1707.1373 | 1639.141 | 1695.9283 | 1.0047 | 0.34
|  | 01-01-2013 05:50:00 | 9.9858 | 2.504% | 1633.19 | 1689.266 | 1619.6127 | 1675.6888 | 0.99858 | 0.25
|  | 01-01-2013 06:00:00 | 9.9852 | 3.004% | 1633.19 | 1686.7434 | 1619.4081 | 1672.9615 | 0.99852 | 0.3
|  | 01-01-2013 06:10:00 | 9.3804 | 2.452% | 1400.78 | 1400.4231 | 1405.5835 | 1405.2266 | 0.93804 | 0.23
|  | 01-01-2013 06:20:00 | 9.9872 | 2.904% | 1633.19 | 1687.4051 | 1620.0393 | 1674.2545 | 0.99872 | 0.29
|  | 01-01-2013 06:30:00 | 10.0304 | 2.592% | 1645.01 | 1704.3548 | 1633.7991 | 1693.1439 | 1.003 | 0.26
|  | 01-01-2013 06:40:00 | 10.0412 | 2.589% | 1647.68 | 1707.9207 | 1637.2015 | 1697.4422 | 1.0041 | 0.26
|  | 01-01-2013 06:50:00 | 10.3088 | 3.298% | 1719.77 | 1798.1962 | 1716.238 | 1794.6642 | 1.0309 | 0.34
|  | 01-01-2013 07:00:00 | 9.8436 | 3.352% | 1576.04 | 1615.8816 | 1572.6095 | 1612.4511 | 0.98436 | 0.33
|  | 01-01-2013 07:10:00 | 10.0803 | 3.77% | 1658.36 | 1715.7805 | 1649.3866 | 1706.8071 | 1.008 | 0.38
|  | 01-01-2013 07:20:00 | 10.7653 | 2.787% | 1842.59 | 1960.5102 | 1825.4954 | 1943.4156 | 1.0765 | 0.3
|  | 01-01-2013 07:30:00 | 10.0858 | 3.569% | 1661.03 | 1719.9815 | 1651.0878 | 1710.0392 | 1.0086 | 0.36
|  | 01-01-2013 07:40:00 | 10.1195 | 2.767% | 1669.04 | 1734.7098 | 1661.4113 | 1727.0811 | 1.012 | 0.28
|  | 01-01-2013 08:00:00 | 8.5483 | 2.808% | 1090.85 | 1066.3368 | 1087.8178 | 1063.3046 | 0.85483 | 0.24
|  | 01-01-2013 08:10:00 | 8.6731 | 4.381% | 1134.89 | 1113.2125 | 1134.6307 | 1112.9532 | 0.86731 | 0.38
|  | 01-01-2013 08:20:00 | 8.8496 | 4.52% | 1200.95 | 1181.5759 | 1201.9246 | 1182.5505 | 0.88496 | 0.4
|  | 01-01-2013 08:30:00 | 9.312 | 5.369% | 1374.11 | 1373.2621 | 1379.6592 | 1378.8113 | 0.9312 | 0.5
|  | 01-01-2013 08:40:00 | 9.3423 | 3.211% | 1385.54 | 1383.1209 | 1391.1587 | 1388.7396 | 0.93423 | 0.3
|  | 01-01-2013 08:50:00 | 9.9535 | 3.617% | 1617.95 | 1665.8365 | 1609.1331 | 1657.0196 | 0.99535 | 0.36
|  | 01-01-2013 09:00:00 | 11.1055 | 10.45% | 1913.24 | 1905.1258 | 1885.6555 | 1877.5413 | 1.1105 | 1.16
|  | 01-01-2013 09:30:00 | 8.8773 | 9.35% | 1211.96 | 1210.0854 | 1212.5324 | 1210.6578 | 0.88773 | 0.83
|  | 01-01-2013 09:40:00 | 9.6322 | 3.53% | 1496.03 | 1517.0416 | 1498.5985 | 1519.61 | 0.96322 | 0.34
|  | 01-01-2013 09:50:00 | 9.0133 | 7.655% | 1259.81 | 1254.4403 | 1264.9229 | 1259.5533 | 0.90133 | 0.69
|  | 01-01-2013 10:00:00 | 7.6886 | 4.032% | 795.69 | 777.71 | 791.9711 | 773.9911 | 0.76886 | 0.31
|  | 01-01-2013 10:10:00 | 7.7012 | 8.44% | 798.7 | 792.3489 | 795.9276 | 789.5765 | 0.77012 | 0.65
|  | 01-01-2013 10:20:00 | 7.9415 | 6.296% | 870.94 | 856.5364 | 873.5052 | 859.1016 | 0.79415 | 0.5
|  | 01-01-2013 10:30:00 | 7.9769 | 6.77% | 882.98 | 869.9003 | 885.304 | 872.2243 | 0.79769 | 0.54
|  | 01-01-2013 10:40:00 | 7.3695 | 2.714% | 699.37 | 682.2786 | 696.0327 | 678.9413 | 0.73695 | 0.2
|  | 01-01-2013 10:50:00 | 7.8109 | 5.121% | 831.81 | 815.0156 | 830.7981 | 814.0037 | 0.78109 | 0.4
|  | 01-01-2013 11:00:00 | 7.5079 | 7.459% | 741.51 | 732.3574 | 736.7128 | 727.5602 | 0.75079 | 0.56
|  | 01-01-2013 11:10:00 | 6.8987 | 3.479% | 565.4 | 549.4588 | 568.1948 | 552.2536 | 0.68987 | 0.24
|  | 01-01-2013 11:20:00 | 7.4056 | 2.701% | 711.41 | 694.3443 | 706.4835 | 689.4177 | 0.74056 | 0.2
|  | 01-01-2013 11:30:00 | 7.7009 | 7.402% | 798.7 | 788.7399 | 795.8433 | 785.8832 | 0.77009 | 0.57
|  | 01-01-2013 11:40:00 | 8.7366 | 11.9% | 1160.58 | 1166.7728 | 1158.7296 | 1164.9224 | 0.87366 | 1.04
|  | 01-01-2013 11:50:00 | 8.0083 | 6.618% | 892.67 | 878.9659 | 895.8307 | 882.1266 | 0.80083 | 0.53
|  | 01-01-2013 12:00:00 | 6.8343 | 10.39% | 549.58 | 550.86 | 551.9591 | 553.2392 | 0.68343 | 0.71
|  | 01-01-2013 12:10:00 | 7.076 | 8.903% | 612.08 | 608.3812 | 614.4324 | 610.7336 | 0.7076 | 0.63
|  | 01-01-2013 12:20:00 | 7.5739 | 5.809% | 759.57 | 745.7145 | 756.6076 | 742.7521 | 0.75739 | 0.44
|  | 01-01-2013 12:30:00 | 8.3338 | 11.52% | 1010.11 | 1017.3935 | 1009.2648 | 1016.5483 | 0.83338 | 0.96
|  | 01-01-2013 12:40:00 | 6.672 | 24.13% | 513.42 | 578.7386 | 512.3217 | 577.6402 | 0.6672 | 1.61
|  | 01-01-2013 12:50:00 | 7.9649 | 12.05% | 876.96 | 887.2648 | 881.2826 | 891.5873 | 0.79649 | 0.96
|  | 01-01-2013 13:00:00 | 8.2605 | 13.44% | 984.42 | 1001.2329 | 983.0774 | 999.8903 | 0.82605 | 1.11
|  | 01-01-2013 13:10:00 | 9.3292 | 4.931% | 1381.73 | 1381.153 | 1386.1854 | 1385.6085 | 0.93292 | 0.46
|  | 01-01-2013 13:20:00 | 9.027 | 2.991% | 1267.43 | 1246.8643 | 1270.2162 | 1249.6506 | 0.9027 | 0.27
|  | 01-01-2013 13:30:00 | 9.4505 | 6.666% | 1427.45 | 1433.4491 | 1431.8755 | 1437.8746 | 0.94505 | 0.63
|  | 01-01-2013 13:40:00 | 10.0996 | 4.06% | 1663.7 | 1721.0091 | 1655.3442 | 1712.6532 | 1.01 | 0.41
|  | 01-01-2013 13:50:00 | 10.7964 | 8.151% | 1850.6 | 1883.8438 | 1831.7378 | 1864.9816 | 1.0796 | 0.88
|  | 01-01-2013 14:00:00 | 10.7989 | 5% | 1850.6 | 1938.3555 | 1832.2397 | 1919.9952 | 1.0799 | 0.54
|  | 01-01-2013 14:10:00 | 10.9715 | 4.375% | 1895.99 | 1995.7358 | 1864.0467 | 1963.7925 | 1.0971 | 0.48
|  | 01-01-2013 14:20:00 | 10.9833 | 2.822% | 1898.66 | 2000 | 1866.059 | 1990.5697 | 1.0983 | 0.31
|  | 01-01-2013 14:30:00 | 10.9381 | 3.291% | 1887.98 | 2000 | 1858.2505 | 1975.1835 | 1.0938 | 0.36
|  | 01-01-2013 14:40:00 | 11.0487 | 3.801% | 1908.2 | 2000 | 1876.8213 | 1985.2123 | 1.1049 | 0.42
|  | 01-01-2013 14:50:00 | 10.4527 | 4.496% | 1757.15 | 1836.8906 | 1754.2537 | 1833.9943 | 1.0453 | 0.47
|  | 01-01-2013 15:00:00 | 11.1519 | 3.138% | 1916.6 | 2000 | 1892.5332 | 2008.1443 | 1.1152 | 0.35
|  | 01-01-2013 15:10:00 | 10.3653 | 5.113% | 1735.79 | 1803.4171 | 1731.5429 | 1799.1701 | 1.0365 | 0.53
|  | 01-01-2013 15:20:00 | 9.1808 | 3.812% | 1324.58 | 1313.551 | 1329.4717 | 1318.4427 | 0.91808 | 0.35
|  | 01-01-2013 15:30:00 | 10.1875 | 13.94% | 1687.73 | 1635.6362 | 1681.7055 | 1629.6117 | 1.0188 | 1.42
|  | 01-01-2013 15:40:00 | 10.173 | 5.505% | 1682.39 | 1734.1847 | 1677.438 | 1729.2327 | 1.0173 | 0.56
|  | 01-01-2013 15:50:00 | 10.9989 | 3.364% | 1904 | 2000 | 1868.6762 | 1984.5751 | 1.0999 | 0.37
|  | 01-01-2013 16:00:00 | 10.0222 | 3.492% | 1642.34 | 1696.5112 | 1631.2144 | 1685.3856 | 1.0022 | 0.35
|  | 01-01-2013 16:10:00 | 9.8221 | 3.258% | 1568.42 | 1606.7768 | 1565.2796 | 1603.6364 | 0.98221 | 0.32
|  | 01-01-2013 16:20:00 | 9.394 | 3.406% | 1404.59 | 1406.2655 | 1410.6939 | 1412.3694 | 0.9394 | 0.32
|  | 01-01-2013 16:30:00 | 9.1131 | 4.938% | 1297.91 | 1287.3194 | 1303.4004 | 1292.8098 | 0.91131 | 0.45
|  | 01-01-2013 16:40:00 | 9.6469 | 4.768% | 1503.65 | 1523.2132 | 1503.8979 | 1523.4611 | 0.96469 | 0.46
|  | 01-01-2013 16:50:00 | 9.92 | 3.629% | 1606.52 | 1651.5791 | 1598.1689 | 1643.228 | 0.992 | 0.36
|  | 01-01-2013 17:00:00 | 10.2279 | 6.746% | 1698.41 | 1740.1414 | 1693.4372 | 1735.1686 | 1.0228 | 0.69
|  | 01-01-2013 17:10:00 | 10.5529 | 4.454% | 1783.85 | 1870.0456 | 1778.7825 | 1864.9781 | 1.0553 | 0.47
|  | 01-01-2013 17:20:00 | 10.925 | 3.936% | 1885.31 | 1991.9904 | 1855.934 | 1962.6144 | 1.0925 | 0.43
|  | 01-01-2013 17:30:00 | 11.5192 | 2.691% | 1947.68 | 2000 | 1936.9735 | 2028.3862 | 1.1519 | 0.31
|  | 01-01-2013 17:40:00 | 10.9567 | 2.829% | 1893.32 | 2000 | 1861.5061 | 1985.8046 | 1.0957 | 0.31
|  | 01-01-2013 17:50:00 | 10.6164 | 5.84% | 1802.54 | 1872.0514 | 1793.5111 | 1863.0225 | 1.0616 | 0.62
|  | 01-01-2013 18:00:00 | 10.9993 | 12.64% | 1904 | 1856.314 | 1868.7557 | 1821.0697 | 1.0999 | 1.39
|  | 01-01-2013 18:20:00 | 10.9182 | 4.763% | 1882.64 | 1975.8866 | 1854.713 | 1947.9595 | 1.0918 | 0.52
|  | 01-01-2013 18:30:00 | 11.726 | 4.776% | 1965.32 | 2000 | 1955.0963 | 2018.3066 | 1.1726 | 0.56
|  | 01-01-2013 18:40:00 | 11.6356 | 2.836% | 1957.76 | 2000 | 1947.7208 | 2027.7386 | 1.1636 | 0.33
|  | 01-01-2013 18:50:00 | 11.0006 | 3.273% | 1904 | 2000 | 1868.963 | 1986.3021 | 1.1001 | 0.36
|  | 01-01-2013 19:00:00 | 10.9027 | 3.027% | 1877.3 | 1997.7475 | 1851.9051 | 1972.3526 | 1.0903 | 0.33
|  | 01-01-2013 19:10:00 | 11.3048 | 4.865% | 1929.2 | 2000 | 1913.1235 | 1997.4966 | 1.1305 | 0.55
|  | 01-01-2013 19:20:00 | 12.5293 | 2.953% | 1993.83 | 2000 | 1992.8105 | 2015.5155 | 1.2529 | 0.37
|  | 01-01-2013 19:30:00 | 12.8079 | 3.982% | 1996.91 | 2000 | 1998.0837 | 2011.9676 | 1.2808 | 0.51
|  | 01-01-2013 19:40:00 | 13.5852 | 2.724% | 1999.59 | 2000 | 2003.2872 | 2004.3061 | 1.3585 | 0.37
|  | 01-01-2013 19:50:00 | 13.4835 | 3.041% | 1999.48 | 2000 | 2003.0844 | 2005.0285 | 1.3484 | 0.41
|  | 01-01-2013 20:00:00 | 13.0159 | 10.3% | 1999.02 | 1997.3761 | 2000.5307 | 1998.8868 | 1.3016 | 1.34
|  | 01-01-2013 20:10:00 | 11.2916 | 5.934% | 1928.36 | 1997.2301 | 1911.4584 | 1980.3285 | 1.1292 | 0.67
|  | 01-01-2013 20:30:00 | 13.3818 | 6.726% | 1999.38 | 2000 | 2002.7815 | 2007.5738 | 1.3382 | 0.9
|  | 01-01-2013 21:10:00 | 8.0654 | 4.959% | 914.69 | 895.9132 | 915.1693 | 896.3925 | 0.80654 | 0.4
|  | 01-01-2013 21:20:00 | 9.5964 | 5.836% | 1484.6 | 1498.7674 | 1485.6716 | 1499.8391 | 0.95964 | 0.56
|  | 01-01-2013 21:30:00 | 9.6568 | 3.21% | 1507.46 | 1531.2732 | 1507.4357 | 1531.2488 | 0.96568 | 0.31
|  | 01-01-2013 21:40:00 | 9.9406 | 2.817% | 1614.14 | 1664.8153 | 1604.9348 | 1655.6101 | 0.99406 | 0.28
|  | 01-01-2013 21:50:00 | 9.8752 | 3.443% | 1591.28 | 1633.4329 | 1583.2567 | 1625.4096 | 0.98752 | 0.34
|  | 01-01-2013 22:00:00 | 9.3907 | 5.75% | 1404.59 | 1407.9507 | 1409.4622 | 1412.8229 | 0.93907 | 0.54
|  | 01-01-2013 22:10:00 | 10.693 | 15.8% | 1821.23 | 1723.8354 | 1810.4081 | 1713.0135 | 1.0693 | 1.69
|  | 01-01-2013 22:30:00 | 9.4901 | 6.112% | 1442.69 | 1450.8797 | 1446.618 | 1454.8077 | 0.94901 | 0.58
|  | 01-01-2013 22:40:00 | 9.7815 | 11.25% | 1553.18 | 1543.2734 | 1551.3565 | 1541.4498 | 0.97815 | 1.1
|  | 01-01-2013 23:00:00 | 10.7993 | 4.63% | 1850.6 | 1944.2524 | 1832.3001 | 1925.9525 | 1.0799 | 0.5
|  | 01-01-2013 23:10:00 | 9.6394 | 4.15% | 1499.84 | 1520.1829 | 1501.193 | 1521.5359 | 0.96394 | 0.4
|  | 01-01-2013 23:20:00 | 9.8058 | 4.181% | 1564.61 | 1597.9528 | 1559.733 | 1593.0758 | 0.98058 | 0.41
|  | 01-01-2013 23:30:00 | 10.1437 | 6.605% | 1674.38 | 1713.848 | 1668.714 | 1708.182 | 1.0144 | 0.67
|  | 01-01-2013 23:40:00 | 10.1963 | 2.746% | 1690.4 | 1762.2188 | 1684.2864 | 1756.1052 | 1.0196 | 0.28
|  | 01-01-2013 23:50:00 | 9.9118 | 3.531% | 1602.71 | 1647.5474 | 1595.4578 | 1640.2951 | 0.99118 | 0.35
|  | 02-01-2013 00:00:00 | 11.3907 | 7.374% | 1936.76 | 1980.7511 | 1923.3431 | 1967.3342 | 1.1391 | 0.84
|  | 02-01-2013 00:10:00 | 12.9841 | 13.86% | 1998.78 | 1967.1188 | 2000.2226 | 1968.5614 | 1.2984 | 1.8
|  | 02-01-2013 00:20:00 | 13.7657 | 4.141% | 1999.77 | 2000 | 2003.4536 | 2003.9034 | 1.3766 | 0.57
|  | 02-01-2013 00:30:00 | 12.0602 | 6.716% | 1988.66 | 2000 | 1976.0597 | 2009.651 | 1.206 | 0.81
|  | 02-01-2013 00:40:00 | 12.529 | 5.108% | 1993.83 | 2000 | 1992.8015 | 2015.4182 | 1.2529 | 0.64
|  | 02-01-2013 00:50:00 | 12.711 | 3.855% | 1995.81 | 2000 | 1996.5463 | 2013.1621 | 1.2711 | 0.49
|  | 02-01-2013 01:00:00 | 12.5674 | 4.854% | 1994.27 | 2000 | 1993.6948 | 2015.1153 | 1.2567 | 0.61
|  | 02-01-2013 01:10:00 | 12.2037 | 5.736% | 1990.2 | 2000 | 1982.5008 | 2016.2753 | 1.2204 | 0.7
|  | 02-01-2013 01:20:00 | 12.6126 | 4.836% | 1994.71 | 2000 | 1994.6737 | 2014.5826 | 1.2613 | 0.61
|  | 02-01-2013 01:30:00 | 13.2233 | 4.084% | 1999.22 | 2000 | 2002.063 | 2007.5794 | 1.3223 | 0.54
|  | 02-01-2013 01:40:00 | 13.8548 | 3.609% | 1999.85 | 1999.6472 | 2003.4647 | 2003.2619 | 1.3855 | 0.5
|  | 02-01-2013 01:50:00 | 13.6567 | 4.027% | 1999.66 | 2000 | 2003.3795 | 2004.4299 | 1.3657 | 0.55
|  | 02-01-2013 02:00:00 | 13.0222 | 3.916% | 1999.02 | 2000 | 2000.5891 | 2009.4451 | 1.3022 | 0.51
|  | 02-01-2013 02:10:00 | 10.037 | 11.96% | 1647.68 | 1625.3058 | 1635.9009 | 1613.5266 | 1.0037 | 1.2
|  | 02-01-2013 02:20:00 | 9.1597 | 6.223% | 1316.96 | 1311.5389 | 1321.3469 | 1315.9259 | 0.91597 | 0.57
|  | 02-01-2013 02:30:00 | 8.8504 | 6.779% | 1200.95 | 1189.947 | 1202.2049 | 1191.2018 | 0.88504 | 0.6
|  | 02-01-2013 02:40:00 | 9.3021 | 2.795% | 1370.3 | 1364.2307 | 1375.8798 | 1369.8105 | 0.93021 | 0.26
|  | 02-01-2013 02:50:00 | 9.6158 | 6.448% | 1492.22 | 1506.0424 | 1492.6957 | 1506.5181 | 0.96158 | 0.62
|  | 02-01-2013 03:00:00 | 9.3674 | 5.658% | 1396.97 | 1399.1333 | 1400.6506 | 1402.8139 | 0.93674 | 0.53
|  | 02-01-2013 03:10:00 | 9.5345 | 4.51% | 1457.93 | 1469.9989 | 1463.0275 | 1475.0964 | 0.95345 | 0.43
|  | 02-01-2013 03:20:00 | 10.4192 | 2.975% | 1749.14 | 1838.2388 | 1745.6924 | 1834.7912 | 1.0419 | 0.31
|  | 02-01-2013 03:30:00 | 10.4091 | 2.498% | 1746.47 | 1836.3719 | 1743.0781 | 1832.98 | 1.0409 | 0.26
|  | 02-01-2013 03:40:00 | 10.2089 | 3.428% | 1693.07 | 1762.7252 | 1687.9557 | 1757.6109 | 1.0209 | 0.35
|  | 02-01-2013 03:50:00 | 10.3149 | 3.975% | 1719.77 | 1794.4576 | 1717.9144 | 1792.602 | 1.0315 | 0.41
|  | 02-01-2013 04:00:00 | 10.7367 | 2.608% | 1834.58 | 1952.4972 | 1819.6296 | 1937.5468 | 1.0737 | 0.28
|  | 02-01-2013 04:10:00 | 10.4684 | 4.108% | 1762.49 | 1847.2361 | 1758.1987 | 1842.9448 | 1.0468 | 0.43
|  | 02-01-2013 04:20:00 | 10.0808 | 4.067% | 1658.36 | 1714.1344 | 1649.5548 | 1705.3291 | 1.0081 | 0.41
|  | 02-01-2013 04:30:00 | 10.8108 | 4.07% | 1853.27 | 1955.8085 | 1834.5702 | 1937.1087 | 1.0811 | 0.44
|  | 02-01-2013 04:40:00 | 11.5527 | 6.405% | 1950.2 | 2000 | 1940.2195 | 1994.3752 | 1.1553 | 0.74
|  | 02-01-2013 04:50:00 | 11.6802 | 4.88% | 1961.12 | 2000 | 1951.4652 | 2016.5337 | 1.168 | 0.57
|  | 02-01-2013 05:00:00 | 12.9573 | 4.168% | 1998.56 | 2000 | 1999.9457 | 2010.2984 | 1.2957 | 0.54
|  | 02-01-2013 05:10:00 | 12.6537 | 5.532% | 1995.15 | 2000 | 1995.4954 | 2013.8435 | 1.2654 | 0.7
|  | 02-01-2013 05:20:00 | 12.4675 | 4.652% | 1993.17 | 2000 | 1991.2458 | 2016.3984 | 1.2468 | 0.58
|  | 02-01-2013 05:30:00 | 12.2605 | 5.22% | 1990.86 | 2000 | 1984.6968 | 2017.6838 | 1.226 | 0.64
|  | 02-01-2013 05:40:00 | 12.4768 | 3.527% | 1993.28 | 2000 | 1991.4905 | 2016.3986 | 1.2477 | 0.44
|  | 02-01-2013 05:50:00 | 11.7186 | 6.229% | 1964.48 | 2000 | 1954.5226 | 2004.84 | 1.1719 | 0.73
|  | 02-01-2013 06:00:00 | 10.3035 | 3.494% | 1717.1 | 1794.0247 | 1714.7536 | 1791.6782 | 1.0303 | 0.36
|  | 02-01-2013 06:10:00 | 9.9466 | 4.524% | 1617.95 | 1660.6807 | 1606.9089 | 1649.6396 | 0.99466 | 0.45
|  | 02-01-2013 06:20:00 | 10.5736 | 7.093% | 1789.19 | 1837.5836 | 1783.6667 | 1832.0603 | 1.0574 | 0.75
|  | 02-01-2013 06:30:00 | 10.7435 | 4.375% | 1834.58 | 1930.5152 | 1821.0262 | 1916.9614 | 1.0743 | 0.47
|  | 02-01-2013 06:40:00 | 10.6247 | 3.106% | 1802.54 | 1907.5452 | 1795.3826 | 1900.3878 | 1.0625 | 0.33
|  | 02-01-2013 06:50:00 | 10.6065 | 2.828% | 1799.87 | 1905.6327 | 1791.259 | 1897.0217 | 1.0607 | 0.3
|  | 02-01-2013 07:00:00 | 10.1804 | 4.518% | 1685.06 | 1745.5485 | 1679.6197 | 1740.1081 | 1.018 | 0.46
|  | 02-01-2013 07:10:00 | 9.7362 | 2.876% | 1537.94 | 1569.8753 | 1535.5726 | 1567.5079 | 0.97362 | 0.28
|  | 02-01-2013 07:20:00 | 10.2011 | 3.823% | 1690.4 | 1757.1863 | 1685.6817 | 1752.468 | 1.0201 | 0.39
|  | 02-01-2013 07:30:00 | 9.7934 | 4.391% | 1556.99 | 1588.5482 | 1555.4504 | 1587.0086 | 0.97934 | 0.43
|  | 02-01-2013 07:40:00 | 9.0391 | 4.425% | 1271.24 | 1256.2733 | 1274.8817 | 1259.9149 | 0.90391 | 0.4
|  | 02-01-2013 07:50:00 | 8.4321 | 6.048% | 1046.81 | 1029.9746 | 1044.9198 | 1028.0844 | 0.84321 | 0.51
|  | 02-01-2013 08:00:00 | 7.0434 | 13.06% | 600.04 | 612.2554 | 605.7619 | 617.9772 | 0.70434 | 0.92
|  | 02-01-2013 08:10:00 | 9.5999 | 16.67% | 1484.6 | 1440.1748 | 1486.9334 | 1442.5082 | 0.95999 | 1.6
|  | 02-01-2013 08:20:00 | 11.0387 | 2.627% | 1907.36 | 2000 | 1875.2077 | 2002.2975 | 1.1039 | 0.29
|  | 02-01-2013 08:30:00 | 11.0868 | 3.157% | 1911.56 | 2000 | 1882.8051 | 2000.491 | 1.1087 | 0.35
|  | 02-01-2013 08:40:00 | 10.6792 | 3.184% | 1818.56 | 1926.638 | 1807.4221 | 1915.5001 | 1.0679 | 0.34
|  | 02-01-2013 08:50:00 | 9.6012 | 3.645% | 1484.6 | 1502.8053 | 1487.3962 | 1505.6015 | 0.96012 | 0.35
|  | 02-01-2013 09:00:00 | 8.8407 | 4.638% | 1197.28 | 1178.1747 | 1198.4836 | 1179.3783 | 0.88407 | 0.41
|  | 02-01-2013 09:10:00 | 9.5682 | 6.271% | 1473.17 | 1485.0243 | 1475.3918 | 1487.246 | 0.95682 | 0.6
|  | 02-01-2013 09:20:00 | 9.6164 | 3.744% | 1492.22 | 1511.5148 | 1492.9002 | 1512.195 | 0.96164 | 0.36
|  | 02-01-2013 09:30:00 | 9.7314 | 4.213% | 1534.13 | 1561.4918 | 1533.9091 | 1561.271 | 0.97314 | 0.41
|  | 02-01-2013 09:40:00 | 9.8895 | 4.449% | 1595.09 | 1633.81 | 1588.0423 | 1626.7623 | 0.98895 | 0.44
|  | 02-01-2013 09:50:00 | 10.1101 | 4.946% | 1666.37 | 1718.5633 | 1658.5462 | 1710.7395 | 1.011 | 0.5
|  | 02-01-2013 10:00:00 | 10.5261 | 5.415% | 1778.51 | 1850.8258 | 1772.3724 | 1844.6882 | 1.0526 | 0.57
|  | 02-01-2013 10:10:00 | 10.1086 | 4.551% | 1666.37 | 1721.2557 | 1658.0964 | 1712.9821 | 1.0109 | 0.46
|  | 02-01-2013 10:20:00 | 11.0741 | 2.89% | 1909.88 | 2000 | 1880.8278 | 2002.9977 | 1.1074 | 0.32
|  | 02-01-2013 10:30:00 | 12.4348 | 5.71% | 1992.73 | 2000 | 1990.3486 | 2015.4498 | 1.2435 | 0.71
|  | 02-01-2013 10:40:00 | 13.7555 | 3.417% | 1999.76 | 1999.9583 | 2003.4497 | 2003.648 | 1.3755 | 0.47
|  | 02-01-2013 10:50:00 | 12.9769 | 3.622% | 1998.78 | 2000 | 2000.1504 | 2009.7676 | 1.2977 | 0.47
|  | 02-01-2013 11:00:00 | 12.4179 | 4.59% | 1992.62 | 2000 | 1989.8689 | 2017.0383 | 1.2418 | 0.57
|  | 02-01-2013 11:10:00 | 11.7731 | 2.973% | 1968.68 | 2000 | 1958.6328 | 2026.4459 | 1.1773 | 0.35
|  | 02-01-2013 11:20:00 | 12.3048 | 4.145% | 1991.3 | 2000 | 1986.2856 | 2018.7477 | 1.2305 | 0.51
|  | 02-01-2013 11:30:00 | 12.1342 | 3.132% | 1989.43 | 2000 | 1979.5485 | 2021.6435 | 1.2134 | 0.38
|  | 02-01-2013 11:40:00 | 12.4796 | 4.087% | 1993.28 | 2000 | 1991.5633 | 2016.3808 | 1.248 | 0.51
|  | 02-01-2013 11:50:00 | 12.2199 | 4.665% | 1990.42 | 2000 | 1983.1477 | 2019.151 | 1.222 | 0.57
|  | 02-01-2013 12:00:00 | 12.2151 | 4.748% | 1990.42 | 2000 | 1982.9593 | 2019.0437 | 1.2215 | 0.58
|  | 02-01-2013 12:10:00 | 13.4337 | 5.657% | 1999.43 | 2000 | 2002.9498 | 2006.8189 | 1.3434 | 0.76
|  | 02-01-2013 12:20:00 | 14.0501 | 3.274% | 2000 | 1999.0286 | 2003.3716 | 2002.4002 | 1.405 | 0.46
|  | 02-01-2013 12:30:00 | 11.9859 | 4.922% | 1987.16 | 2000 | 1972.172 | 2019.599 | 1.1986 | 0.59
|  | 02-01-2013 12:40:00 | 11.4208 | 4.903% | 1939.28 | 2000 | 1926.7109 | 2005.4766 | 1.1421 | 0.56
|  | 02-01-2013 12:50:00 | 12.9679 | 4.704% | 1998.67 | 2000 | 2000.0574 | 2010.4612 | 1.2968 | 0.61
|  | 02-01-2013 13:00:00 | 13.0662 | 3.674% | 1999.07 | 2000 | 2000.9748 | 2008.8379 | 1.3066 | 0.48
|  | 02-01-2013 13:10:00 | 13.0568 | 4.059% | 1999.06 | 2000 | 2000.8961 | 2009.1655 | 1.3057 | 0.53
|  | 02-01-2013 13:20:00 | 12.3154 | 3.248% | 1991.52 | 2000 | 1986.6464 | 2018.8549 | 1.2315 | 0.4
|  | 02-01-2013 13:30:00 | 11.7172 | 2.816% | 1964.48 | 2000 | 1954.4143 | 2027.2158 | 1.1717 | 0.33
|  | 02-01-2013 13:40:00 | 11.1881 | 3.754% | 1919.96 | 2000 | 1897.6924 | 2002.8099 | 1.1188 | 0.42
|  | 02-01-2013 13:50:00 | 11.5904 | 4.314% | 1953.56 | 2000 | 1943.7222 | 2019.0374 | 1.159 | 0.5
|  | 02-01-2013 14:00:00 | 12.3488 | 4.13% | 1991.85 | 2000 | 1987.7545 | 2018.1683 | 1.2349 | 0.51
|  | 02-01-2013 14:10:00 | 13.0995 | 3.206% | 1999.1 | 2000 | 2001.2417 | 2008.2193 | 1.3099 | 0.42
|  | 02-01-2013 14:20:00 | 13.3616 | 3.742% | 1999.36 | 2000 | 2002.7078 | 2006.2319 | 1.3362 | 0.5
|  | 02-01-2013 14:30:00 | 12.4548 | 3.613% | 1992.95 | 2000 | 1990.903 | 2016.7319 | 1.2455 | 0.45
|  | 02-01-2013 14:40:00 | 12.006 | 4.081% | 1988.11 | 2000 | 1973.2661 | 2022.2229 | 1.2006 | 0.49
|  | 02-01-2013 14:50:00 | 11.867 | 3.876% | 1977.08 | 2000 | 1965.0754 | 2023.6881 | 1.1867 | 0.46
|  | 02-01-2013 15:00:00 | 12.1216 | 2.722% | 1989.32 | 2000 | 1978.9806 | 2021.9473 | 1.2122 | 0.33
|  | 02-01-2013 15:10:00 | 11.3495 | 3.789% | 1933.4 | 2000 | 1918.558 | 2014.7646 | 1.135 | 0.43
|  | 02-01-2013 15:20:00 | 11.5653 | 3.545% | 1951.88 | 2000 | 1941.4048 | 2024.2575 | 1.1565 | 0.41
|  | 02-01-2013 15:30:00 | 12.0959 | 3.472% | 1989.1 | 2000 | 1977.7899 | 2022.023 | 1.2096 | 0.42
|  | 02-01-2013 15:40:00 | 12.1152 | 3.549% | 1989.32 | 2000 | 1978.6876 | 2021.7047 | 1.2115 | 0.43
|  | 02-01-2013 15:50:00 | 11.7025 | 2.82% | 1962.8 | 2000 | 1953.2609 | 2027.3352 | 1.1703 | 0.33
|  | 02-01-2013 16:00:00 | 11.3 | 3.097% | 1929.2 | 2000 | 1912.5212 | 2019.9477 | 1.13 | 0.35
|  | 02-01-2013 16:10:00 | 11.3655 | 2.816% | 1935.08 | 2000 | 1920.4358 | 2025.4174 | 1.1365 | 0.32
|  | 02-01-2013 16:20:00 | 10.5661 | 3.88% | 1789.19 | 1882.6853 | 1781.8929 | 1875.3882 | 1.0566 | 0.41
|  | 02-01-2013 16:30:00 | 10.5281 | 3.134% | 1778.51 | 1875.7732 | 1772.8636 | 1870.1268 | 1.0528 | 0.33
|  | 02-01-2013 16:40:00 | 11.2472 | 2.934% | 1925 | 2000 | 1905.7349 | 2018.7571 | 1.1247 | 0.33
|  | 02-01-2013 16:50:00 | 11.5911 | 4.314% | 1953.56 | 2000 | 1943.7798 | 2019.0555 | 1.1591 | 0.5
|  | 02-01-2013 17:00:00 | 11.6648 | 3.943% | 1959.44 | 2000 | 1950.1933 | 2023.0108 | 1.1665 | 0.46
|  | 02-01-2013 17:10:00 | 10.7819 | 4.452% | 1845.26 | 1941.2256 | 1828.8564 | 1924.8219 | 1.0782 | 0.48
|  | 02-01-2013 17:20:00 | 11.38 | 4.921% | 1935.92 | 2000 | 1922.1274 | 2002.5521 | 1.138 | 0.56
|  | 02-01-2013 17:30:00 | 11.9071 | 3.443% | 1980.44 | 2000 | 1967.5954 | 2024.363 | 1.1907 | 0.41
|  | 02-01-2013 17:40:00 | 11.0891 | 3.066% | 1911.56 | 2000 | 1883.1524 | 2002.1717 | 1.1089 | 0.34
|  | 02-01-2013 17:50:00 | 10.769 | 2.693% | 1842.59 | 1961.8152 | 1826.2503 | 1945.4755 | 1.0769 | 0.29
|  | 02-01-2013 18:00:00 | 10.4942 | 2.954% | 1767.83 | 1863.3713 | 1764.601 | 1860.1423 | 1.0494 | 0.31
|  | 02-01-2013 18:10:00 | 11.086 | 3.338% | 1911.56 | 2000 | 1882.6742 | 1997.5888 | 1.1086 | 0.37
|  | 02-01-2013 18:20:00 | 10.8344 | 3.6% | 1858.61 | 1968.7925 | 1839.142 | 1949.3245 | 1.0834 | 0.39
|  | 02-01-2013 18:30:00 | 10.4523 | 3.731% | 1757.15 | 1844.1057 | 1754.135 | 1841.0908 | 1.0452 | 0.39
|  | 02-01-2013 18:40:00 | 10.9321 | 3.293% | 1885.31 | 2000 | 1857.1835 | 1974.026 | 1.0932 | 0.36
|  | 02-01-2013 18:50:00 | 11.2263 | 2.672% | 1923.32 | 2000 | 1902.9494 | 2020.5859 | 1.1226 | 0.3
|  | 02-01-2013 19:00:00 | 11.7298 | 3.495% | 1965.32 | 2000 | 1955.3955 | 2025.3946 | 1.173 | 0.41
|  | 02-01-2013 19:10:00 | 11.4879 | 3.482% | 1945.16 | 2000 | 1933.8281 | 2023.2536 | 1.1488 | 0.4
|  | 02-01-2013 19:20:00 | 12.006 | 8.662% | 1988.11 | 2000 | 1973.2643 | 1989.6075 | 1.2006 | 1.04
|  | 02-01-2013 19:30:00 | 12.0233 | 8.733% | 1988.22 | 2000 | 1974.1805 | 1989.5193 | 1.2023 | 1.05
|  | 02-01-2013 19:40:00 | 10.3404 | 4.739% | 1727.78 | 1797.7359 | 1724.8585 | 1794.8143 | 1.034 | 0.49
|  | 02-01-2013 19:50:00 | 11.2477 | 5.246% | 1925 | 2000 | 1905.7927 | 1986.5278 | 1.1248 | 0.59
|  | 02-01-2013 20:00:00 | 12.1366 | 2.801% | 1989.54 | 2000 | 1979.6571 | 2021.6984 | 1.2137 | 0.34
|  | 02-01-2013 20:10:00 | 11.4153 | 3.154% | 1939.28 | 2000 | 1926.1081 | 2024.0248 | 1.1415 | 0.36
|  | 02-01-2013 20:20:00 | 11.5616 | 3.373% | 1951.04 | 2000 | 1941.0593 | 2025.2711 | 1.1562 | 0.39
|  | 02-01-2013 20:30:00 | 11.1492 | 2.78% | 1916.6 | 2000 | 1892.1463 | 2013.0332 | 1.1149 | 0.31
|  | 02-01-2013 20:40:00 | 11.5067 | 2.694% | 1946.84 | 2000 | 1935.7361 | 2028.3368 | 1.1507 | 0.31
|  | 02-01-2013 21:10:00 | 10.6396 | 4.323% | 1807.88 | 1900.2381 | 1798.7333 | 1891.0914 | 1.064 | 0.46
|  | 02-01-2013 21:20:00 | 11.5447 | 3.725% | 1949.36 | 2000 | 1939.4514 | 2022.6518 | 1.1545 | 0.43
|  | 02-01-2013 21:30:00 | 12.0162 | 2.996% | 1988.22 | 2000 | 1973.8071 | 2023.4228 | 1.2016 | 0.36
|  | 02-01-2013 21:40:00 | 11.9508 | 2.51% | 1983.8 | 2000 | 1970.1937 | 2024.5509 | 1.1951 | 0.3
|  | 02-01-2013 21:50:00 | 12.0252 | 2.328% | 1988.33 | 2000 | 1974.2778 | 2023.5024 | 1.2025 | 0.28
|  | 02-01-2013 22:00:00 | 12.1116 | 3.22% | 1989.21 | 2000 | 1978.5206 | 2021.9429 | 1.2112 | 0.39
|  | 02-01-2013 22:10:00 | 12.8199 | 3.12% | 1997.02 | 2000 | 1998.2553 | 2011.392 | 1.282 | 0.4
|  | 02-01-2013 22:20:00 | 13.0481 | 3.525% | 1999.05 | 2000 | 2000.821 | 2008.9374 | 1.3048 | 0.46
|  | 02-01-2013 22:30:00 | 13.0331 | 3.223% | 1999.03 | 2000 | 2000.6882 | 2008.916 | 1.3033 | 0.42
|  | 02-01-2013 22:50:00 | 12.3542 | 3.885% | 1991.85 | 2000 | 1987.928 | 2018.1766 | 1.2354 | 0.48
|  | 02-01-2013 23:30:00 | 13.3013 | 3.458% | 1999.3 | 2000 | 2002.4583 | 2006.5485 | 1.3301 | 0.46
|  | 02-01-2013 23:40:00 | 13.4457 | 3.347% | 1999.45 | 2000 | 2002.9844 | 2005.4149 | 1.3446 | 0.45
|  | 02-01-2013 23:50:00 | 13.5601 | 3.024% | 1999.56 | 2000 | 2003.2454 | 2004.5505 | 1.356 | 0.41
|  | 03-01-2013 00:00:00 | 13.8751 | 3.387% | 1999.88 | 1999.5143 | 2003.4619 | 2003.0962 | 1.3875 | 0.47
|  | 03-01-2013 00:10:00 | 14.5682 | 3.363% | 2000 | 1998.4455 | 2002.7154 | 2001.1609 | 1.4568 | 0.49
|  | 03-01-2013 00:20:00 | 14.4428 | 3.185% | 2000 | 1998.4545 | 2002.9019 | 2001.3564 | 1.4443 | 0.46
|  | 03-01-2013 00:30:00 | 14.3057 | 3.285% | 2000 | 1998.5818 | 2003.0924 | 2001.6741 | 1.4306 | 0.47
|  | 03-01-2013 00:40:00 | 13.7649 | 3.051% | 1999.76 | 1999.7835 | 2003.4533 | 2003.4768 | 1.3765 | 0.42
|  | 03-01-2013 00:50:00 | 13.6309 | 3.155% | 1999.63 | 2000 | 2003.3504 | 2004.1955 | 1.3631 | 0.43
|  | 03-01-2013 01:50:00 | 16.2753 | 3.379% | 2000 | 1999.3656 | 2000.724 | 2000.0896 | 1.6275 | 0.55
|  | 03-01-2013 02:00:00 | 16.4687 | 3.461% | 2000 | 1999.4616 | 2000.6067 | 2000.0683 | 1.6469 | 0.57
|  | 03-01-2013 02:10:00 | 16.707 | 3.591% | 2000 | 1999.5634 | 2000.4859 | 2000.0493 | 1.6707 | 0.6
|  | 03-01-2013 02:20:00 | 16.4202 | 4.324% | 2000 | 1999.457 | 2000.6344 | 2000.0914 | 1.642 | 0.71
|  | 03-01-2013 02:30:00 | 16.0854 | 3.73% | 2000 | 1999.2706 | 2000.8584 | 2000.129 | 1.6085 | 0.6
|  | 03-01-2013 02:50:00 | 15.8813 | 3.4% | 2000 | 1999.1367 | 2001.0264 | 2000.1631 | 1.5881 | 0.54
|  | 03-01-2013 03:00:00 | 16.2192 | 4.316% | 2000 | 1999.361 | 2000.7617 | 2000.1227 | 1.6219 | 0.7
|  | 03-01-2013 03:10:00 | 16.4171 | 3.411% | 2000 | 1999.4367 | 2000.6362 | 2000.0729 | 1.6417 | 0.56
|  | 03-01-2013 03:20:00 | 16.6828 | 3.597% | 2000 | 1999.5541 | 2000.4971 | 2000.0512 | 1.6683 | 0.6
|  | 03-01-2013 03:30:00 | 16.5836 | 5.306% | 2000 | 1999.5526 | 2000.5454 | 2000.0981 | 1.6584 | 0.88
|  | 03-01-2013 03:40:00 | 16.1898 | 3.027% | 2000 | 1999.3127 | 2000.7821 | 2000.0948 | 1.619 | 0.49
|  | 03-01-2013 03:50:00 | 15.7125 | 3.755% | 2000 | 1999.0419 | 2001.1852 | 2000.2271 | 1.5713 | 0.59
|  | 03-01-2013 04:00:00 | 14.8757 | 3.428% | 2000 | 1998.5 | 2002.2474 | 2000.7474 | 1.4876 | 0.51
|  | 03-01-2013 04:10:00 | 14.9627 | 3.074% | 2000 | 1998.5016 | 2002.1185 | 2000.6201 | 1.4963 | 0.46
|  | 03-01-2013 04:20:00 | 15.062 | 3.253% | 2000 | 1998.5739 | 2001.9752 | 2000.5491 | 1.5062 | 0.49
|  | 03-01-2013 04:30:00 | 15.1905 | 3.884% | 2000 | 1998.712 | 2001.7976 | 2000.5096 | 1.519 | 0.59
|  | 03-01-2013 04:40:00 | 15.0755 | 3.582% | 2000 | 1998.6142 | 2001.9561 | 2000.5703 | 1.5076 | 0.54
|  | 03-01-2013 04:50:00 | 15.3566 | 3.842% | 2000 | 1998.8116 | 2001.5829 | 2000.3945 | 1.5357 | 0.59
|  | 03-01-2013 05:00:00 | 14.9458 | 3.011% | 2000 | 1998.4868 | 2002.1433 | 2000.6301 | 1.4946 | 0.45
|  | 03-01-2013 05:10:00 | 15.3345 | 3.587% | 2000 | 1998.7765 | 2001.6105 | 2000.387 | 1.5334 | 0.55
|  | 03-01-2013 05:20:00 | 14.4229 | 4.16% | 2000 | 1998.6888 | 2002.9306 | 2001.6194 | 1.4423 | 0.6
|  | 03-01-2013 05:30:00 | 14.6758 | 4.157% | 2000 | 1998.5829 | 2002.5514 | 2001.1343 | 1.4676 | 0.61
|  | 03-01-2013 05:40:00 | 15.5208 | 4.832% | 2000 | 1999.0031 | 2001.3887 | 2000.3919 | 1.5521 | 0.75
|  | 03-01-2013 05:50:00 | 15.9751 | 4.069% | 2000 | 1999.2191 | 2000.946 | 2000.1652 | 1.5975 | 0.65
|  | 03-01-2013 06:00:00 | 15.6074 | 3.716% | 2000 | 1998.97 | 2001.2937 | 2000.2637 | 1.5607 | 0.58
|  | 03-01-2013 06:10:00 | 14.4783 | 4.213% | 2000 | 1998.6628 | 2002.85 | 2001.5127 | 1.4478 | 0.61
|  | 03-01-2013 06:20:00 | 14.7052 | 4.76% | 2000 | 1998.7154 | 2002.5064 | 2001.2218 | 1.4705 | 0.7
|  | 03-01-2013 06:30:00 | 14.6844 | 4.835% | 2000 | 1998.7381 | 2002.5383 | 2001.2764 | 1.4684 | 0.71
|  | 03-01-2013 06:40:00 | 15.0134 | 3.73% | 2000 | 1998.5981 | 2002.0447 | 2000.6427 | 1.5013 | 0.56
|  | 03-01-2013 06:50:00 | 14.9401 | 4.217% | 2000 | 1998.6345 | 2002.1516 | 2000.786 | 1.494 | 0.63
|  | 03-01-2013 07:00:00 | 15.6177 | 3.906% | 2000 | 1998.9881 | 2001.2827 | 2000.2708 | 1.5618 | 0.61
|  | 03-01-2013 07:10:00 | 16.2321 | 4.62% | 2000 | 1999.3783 | 2000.7529 | 2000.1312 | 1.6232 | 0.75
|  | 03-01-2013 07:20:00 | 16.5746 | 4.585% | 2000 | 1999.5286 | 2000.55 | 2000.0786 | 1.6575 | 0.76
|  | 03-01-2013 07:30:00 | 15.7825 | 6.463% | 2000 | 1999.3237 | 2001.117 | 2000.4408 | 1.5783 | 1.02
|  | 03-01-2013 07:40:00 | 15.4164 | 3.697% | 2000 | 1998.8399 | 2001.5101 | 2000.35 | 1.5416 | 0.57
|  | 03-01-2013 07:50:00 | 15.7097 | 3.756% | 2000 | 1999.0401 | 2001.188 | 2000.2281 | 1.571 | 0.59
|  | 03-01-2013 08:00:00 | 14.5935 | 9.388% | 2000 | 2000 | 2002.6771 | 2002.836 | 1.4594 | 1.37
|  | 03-01-2013 08:10:00 | 14.6909 | 5.582% | 2000 | 1998.9489 | 2002.5283 | 2001.4772 | 1.4691 | 0.82
|  | 03-01-2013 08:20:00 | 14.1927 | 4.721% | 2000 | 1999.1934 | 2003.2316 | 2002.425 | 1.4193 | 0.67
|  | 03-01-2013 08:30:00 | 13.4606 | 4.606% | 1999.46 | 2000 | 2003.0256 | 2006.0015 | 1.3461 | 0.62
|  | 03-01-2013 08:40:00 | 14.0576 | 5.549% | 2000 | 1999.9179 | 2003.3655 | 2003.2834 | 1.4058 | 0.78
|  | 03-01-2013 08:50:00 | 13.4926 | 6.077% | 1999.49 | 2000 | 2003.1061 | 2006.6217 | 1.3493 | 0.82
|  | 03-01-2013 09:00:00 | 12.5403 | 5.981% | 1993.94 | 2000 | 1993.072 | 2014.2295 | 1.254 | 0.75
|  | 03-01-2013 09:10:00 | 12.523 | 5.909% | 1993.72 | 2000 | 1992.6575 | 2014.4755 | 1.2523 | 0.74
|  | 03-01-2013 09:20:00 | 13.7734 | 6.607% | 1999.77 | 2000 | 2003.4562 | 2005.1797 | 1.3773 | 0.91
|  | 03-01-2013 09:30:00 | 14.5481 | 5.018% | 2000 | 1998.8464 | 2002.7457 | 2001.5921 | 1.4548 | 0.73
|  | 03-01-2013 09:40:00 | 13.9034 | 4.963% | 1999.9 | 2000 | 2003.455 | 2003.6472 | 1.3903 | 0.69
|  | 03-01-2013 09:50:00 | 14.0819 | 5.823% | 2000 | 1999.9808 | 2003.3447 | 2003.3255 | 1.4082 | 0.82
|  | 03-01-2013 10:00:00 | 14.5949 | 5.002% | 2000 | 1998.8153 | 2002.6749 | 2001.4903 | 1.4595 | 0.73
|  | 03-01-2013 10:10:00 | 15.0191 | 5.593% | 2000 | 1998.9207 | 2002.0364 | 2000.9572 | 1.5019 | 0.84
|  | 03-01-2013 10:20:00 | 15.6423 | 6.457% | 2000 | 1999.2725 | 2001.2569 | 2000.5294 | 1.5642 | 1.01
|  | 03-01-2013 10:30:00 | 17.2156 | 4.415% | 2000 | 1999.7304 | 2000.299 | 2000.0294 | 1.7216 | 0.76
|  | 03-01-2013 10:40:00 | 16.9068 | 4.436% | 2000 | 1999.644 | 2000.4023 | 2000.0463 | 1.6907 | 0.75
|  | 03-01-2013 10:50:00 | 16.9895 | 4.12% | 2000 | 1999.6657 | 2000.3717 | 2000.0374 | 1.6989 | 0.7
|  | 03-01-2013 11:00:00 | 17.3341 | 4.961% | 2000 | 1999.7632 | 2000.2665 | 2000.0297 | 1.7334 | 0.86
|  | 03-01-2013 11:10:00 | 17.534 | 5.247% | 2000 | 1999.8056 | 2000.2192 | 2000.0248 | 1.7534 | 0.92
|  | 03-01-2013 11:20:00 | 18.5513 | 5.283% | 2000 | 1999.9264 | 2000.0797 | 2000.0061 | 1.8551 | 0.98
|  | 03-01-2013 11:30:00 | 18.7209 | 4.54% | 2000 | 1999.9364 | 2000.0672 | 2000.0037 | 1.8721 | 0.85
|  | 03-01-2013 11:40:00 | 18.8756 | 4.45% | 2000 | 1999.9453 | 2000.0575 | 2000.0029 | 1.8876 | 0.84
|  | 03-01-2013 11:50:00 | 18.5595 | 5.173% | 2000 | 1999.9267 | 2000.079 | 2000.0058 | 1.856 | 0.96
|  | 03-01-2013 12:00:00 | 18.1858 | 5.884% | 2000 | 1999.8981 | 2000.1149 | 2000.0131 | 1.8186 | 1.07
|  | 03-01-2013 12:10:00 | 18.3326 | 5.891% | 2000 | 1999.9115 | 2000.0992 | 2000.0107 | 1.8333 | 1.08
|  | 03-01-2013 12:20:00 | 18.097 | 6.852% | 2000 | 1999.898 | 2000.1256 | 2000.0236 | 1.8097 | 1.24
|  | 03-01-2013 12:30:00 | 17.5996 | 6.534% | 2000 | 1999.8337 | 2000.2055 | 2000.0393 | 1.76 | 1.15
|  | 03-01-2013 12:40:00 | 17.4257 | 6.542% | 2000 | 1999.8061 | 2000.2437 | 2000.0498 | 1.7426 | 1.14
|  | 03-01-2013 12:50:00 | 17.6875 | 6.502% | 2000 | 1999.8458 | 2000.1885 | 2000.0343 | 1.7687 | 1.15
|  | 03-01-2013 13:00:00 | 17.8493 | 6.051% | 2000 | 1999.8617 | 2000.1606 | 2000.0224 | 1.7849 | 1.08
|  | 03-01-2013 13:10:00 | 18.1187 | 4.802% | 2000 | 1999.8864 | 2000.1229 | 2000.0092 | 1.8119 | 0.87
|  | 03-01-2013 13:20:00 | 18.1496 | 6.391% | 2000 | 1999.8983 | 2000.1192 | 2000.0175 | 1.815 | 1.16
|  | 03-01-2013 13:30:00 | 18.4248 | 6.079% | 2000 | 1999.9199 | 2000.0905 | 2000.0103 | 1.8425 | 1.12
|  | 03-01-2013 13:40:00 | 19.2604 | 5.763% | 2000 | 1999.9639 | 2000.039 | 2000.0029 | 1.926 | 1.11
|  | 03-01-2013 13:50:00 | 20.2699 | 4.736% | 2000 | 1999.9864 | 2000.0141 | 2000.0005 | 2.027 | 0.96
|  | 03-01-2013 14:00:00 | 21.1126 | 5.636% | 2000 | 1999.9942 | 2000.0061 | 2000.0003 | 2.1113 | 1.19
|  | 03-01-2013 14:10:00 | 21.5823 | 6.348% | 2000 | 1999.9964 | 2000.0038 | 2000.0002 | 2.1582 | 1.37
|  | 03-01-2013 14:20:00 | 21.188 | 5.475% | 2000 | 1999.9946 | 2000.0056 | 2000.0002 | 2.1188 | 1.16
|  | 03-01-2013 14:30:00 | 20.3482 | 6.29% | 2000 | 1999.9879 | 2000.013 | 2000.0009 | 2.0348 | 1.28
|  | 03-01-2013 14:40:00 | 19.3854 | 6.448% | 2000 | 1999.9691 | 2000.0344 | 2000.0035 | 1.9385 | 1.25
|  | 03-01-2013 14:50:00 | 19.199 | 7.292% | 2000 | 1999.9657 | 2000.0415 | 2000.0072 | 1.9199 | 1.4
|  | 03-01-2013 15:00:00 | 19.0394 | 6.565% | 2000 | 1999.9571 | 2000.0488 | 2000.0059 | 1.9039 | 1.25
|  | 03-01-2013 15:10:00 | 18.6745 | 5.569% | 2000 | 1999.9354 | 2000.0704 | 2000.0058 | 1.8675 | 1.04
|  | 03-01-2013 15:20:00 | 19.7197 | 5.527% | 2000 | 1999.9769 | 2000.0245 | 2000.0014 | 1.972 | 1.09
|  | 03-01-2013 15:30:00 | 19.4669 | 6.216% | 2000 | 1999.9711 | 2000.0317 | 2000.0028 | 1.9467 | 1.21
|  | 03-01-2013 15:40:00 | 18.5811 | 6.566% | 2000 | 1999.9334 | 2000.0773 | 2000.0107 | 1.8581 | 1.22
|  | 03-01-2013 15:50:00 | 16.6293 | 6.916% | 2000 | 1999.6471 | 2000.5227 | 2000.1698 | 1.6629 | 1.15
|  | 03-01-2013 16:00:00 | 15.2707 | 6.745% | 2000 | 1999.2371 | 2001.6917 | 2000.9288 | 1.5271 | 1.03
|  | 03-01-2013 16:10:00 | 15.6266 | 5.887% | 2000 | 1999.1811 | 2001.2733 | 2000.4544 | 1.5627 | 0.92
|  | 03-01-2013 16:20:00 | 16.655 | 4.983% | 2000 | 1999.5691 | 2000.5103 | 2000.0794 | 1.6655 | 0.83
|  | 03-01-2013 16:30:00 | 16.9077 | 5.441% | 2000 | 1999.663 | 2000.4019 | 2000.0648 | 1.6908 | 0.92
|  | 03-01-2013 16:40:00 | 16.7708 | 4.532% | 2000 | 1999.6005 | 2000.4576 | 2000.0581 | 1.6771 | 0.76
|  | 03-01-2013 16:50:00 | 17.0318 | 5.108% | 2000 | 1999.6912 | 2000.357 | 2000.0482 | 1.7032 | 0.87
|  | 03-01-2013 17:00:00 | 15.8902 | 5.223% | 2000 | 1999.2389 | 2001.0185 | 2000.2574 | 1.589 | 0.83
|  | 03-01-2013 17:10:00 | 15.6168 | 5.123% | 2000 | 1999.0856 | 2001.2837 | 2000.3693 | 1.5617 | 0.8
|  | 03-01-2013 17:20:00 | 16.4898 | 5.276% | 2000 | 1999.516 | 2000.595 | 2000.111 | 1.649 | 0.87
|  | 03-01-2013 17:30:00 | 16.8705 | 4.446% | 2000 | 1999.6326 | 2000.4164 | 2000.0489 | 1.687 | 0.75
|  | 03-01-2013 17:40:00 | 16.7929 | 4.526% | 2000 | 1999.608 | 2000.4482 | 2000.0561 | 1.6793 | 0.76
|  | 03-01-2013 17:50:00 | 17.2495 | 4.464% | 2000 | 1999.7391 | 2000.2893 | 2000.0284 | 1.725 | 0.77
|  | 03-01-2013 18:00:00 | 16.3705 | 5.07% | 2000 | 1999.4591 | 2000.664 | 2000.1231 | 1.6371 | 0.83
|  | 03-01-2013 18:10:00 | 15.4878 | 4.778% | 2000 | 1998.979 | 2001.4262 | 2000.4052 | 1.5488 | 0.74
|  | 03-01-2013 18:20:00 | 14.5991 | 4.932% | 2000 | 1998.7931 | 2002.6685 | 2001.4616 | 1.4599 | 0.72
|  | 03-01-2013 18:30:00 | 13.9756 | 5.08% | 1999.98 | 1999.9449 | 2003.4231 | 2003.3881 | 1.3976 | 0.71
|  | 03-01-2013 18:40:00 | 14.3126 | 5.52% | 2000 | 1999.295 | 2003.0832 | 2002.3782 | 1.4313 | 0.79
|  | 03-01-2013 18:50:00 | 13.9228 | 5.171% | 1999.92 | 2000 | 2003.4484 | 2003.666 | 1.3923 | 0.72
|  | 03-01-2013 19:00:00 | 13.2322 | 5.819% | 1999.23 | 2000 | 2002.1124 | 2008.4588 | 1.3232 | 0.77
|  | 03-01-2013 19:10:00 | 13.789 | 6.092% | 1999.79 | 2000 | 2003.4604 | 2004.8337 | 1.3789 | 0.84
|  | 03-01-2013 19:20:00 | 14.1256 | 4.46% | 2000 | 1999.241 | 2003.3033 | 2002.5443 | 1.4126 | 0.63
|  | 03-01-2013 19:30:00 | 14.3731 | 4.661% | 2000 | 1998.8867 | 2003.001 | 2001.8876 | 1.4373 | 0.67
|  | 03-01-2013 19:40:00 | 14.3332 | 4.814% | 2000 | 1998.9889 | 2003.0557 | 2002.0445 | 1.4333 | 0.69
|  | 03-01-2013 19:50:00 | 14.7853 | 3.855% | 2000 | 1998.5342 | 2002.3841 | 2000.9183 | 1.4785 | 0.57
|  | 03-01-2013 20:00:00 | 15.226 | 4.138% | 2000 | 1998.7597 | 2001.7502 | 2000.51 | 1.5226 | 0.63
|  | 03-01-2013 20:10:00 | 16.0533 | 3.8% | 2000 | 1999.2544 | 2000.8832 | 2000.1376 | 1.6053 | 0.61
|  | 03-01-2013 20:20:00 | 16.9297 | 3.662% | 2000 | 1999.6426 | 2000.3936 | 2000.0361 | 1.693 | 0.62
|  | 03-01-2013 20:30:00 | 16.737 | 3.406% | 2000 | 1999.5727 | 2000.4724 | 2000.0452 | 1.6737 | 0.57
|  | 03-01-2013 20:40:00 | 16.4177 | 3.533% | 2000 | 1999.439 | 2000.6359 | 2000.0749 | 1.6418 | 0.58
|  | 03-01-2013 20:50:00 | 15.548 | 4.181% | 2000 | 1998.9619 | 2001.3584 | 2000.3202 | 1.5548 | 0.65
|  | 03-01-2013 21:00:00 | 14.6107 | 3.285% | 2000 | 1998.4281 | 2002.6509 | 2001.079 | 1.4611 | 0.48
|  | 03-01-2013 21:10:00 | 14.6542 | 3.548% | 2000 | 1998.47 | 2002.5845 | 2001.0545 | 1.4654 | 0.52
|  | 03-01-2013 21:20:00 | 14.6832 | 4.018% | 2000 | 1998.5548 | 2002.54 | 2001.0948 | 1.4683 | 0.59
|  | 03-01-2013 21:30:00 | 14.3058 | 3.495% | 2000 | 1998.6312 | 2003.0922 | 2001.7234 | 1.4306 | 0.5
|  | 03-01-2013 21:40:00 | 13.6271 | 3.889% | 1999.63 | 2000 | 2003.3458 | 2004.532 | 1.3627 | 0.53
|  | 03-01-2013 21:50:00 | 14.5825 | 4.115% | 2000 | 1998.5911 | 2002.6938 | 2001.2848 | 1.4583 | 0.6
|  | 03-01-2013 22:00:00 | 14.6605 | 4.161% | 2000 | 1998.5853 | 2002.5748 | 2001.1601 | 1.4661 | 0.61
|  | 03-01-2013 22:10:00 | 15.1953 | 3.488% | 2000 | 1998.6771 | 2001.7911 | 2000.4682 | 1.5195 | 0.53
|  | 03-01-2013 22:20:00 | 14.1624 | 3.672% | 2000 | 1998.8949 | 2003.2652 | 2002.1601 | 1.4162 | 0.52
|  | 03-01-2013 22:30:00 | 14.5026 | 2.62% | 2000 | 1998.3446 | 2002.8139 | 2001.1585 | 1.4503 | 0.38
|  | 03-01-2013 22:40:00 | 15.42 | 3.437% | 2000 | 1998.8243 | 2001.5058 | 2000.3302 | 1.542 | 0.53
|  | 03-01-2013 22:50:00 | 15.6445 | 3.004% | 2000 | 1998.9618 | 2001.2545 | 2000.2163 | 1.5645 | 0.47
|  | 03-01-2013 23:00:00 | 16.3905 | 3.112% | 2000 | 1999.4192 | 2000.652 | 2000.0712 | 1.639 | 0.51
|  | 03-01-2013 23:10:00 | 16.8535 | 2.848% | 2000 | 1999.6107 | 2000.4232 | 2000.0338 | 1.6853 | 0.48
|  | 03-01-2013 23:20:00 | 16.8632 | 2.965% | 2000 | 1999.6148 | 2000.4193 | 2000.0341 | 1.6863 | 0.5
|  | 03-01-2013 23:30:00 | 16.5712 | 2.776% | 2000 | 1999.4991 | 2000.5517 | 2000.0508 | 1.6571 | 0.46
|  | 03-01-2013 23:40:00 | 15.8566 | 3.784% | 2000 | 1999.1357 | 2001.0484 | 2000.1841 | 1.5857 | 0.6
|  | 03-01-2013 23:50:00 | 14.9004 | 3.087% | 2000 | 1998.4721 | 2002.2105 | 2000.6826 | 1.49 | 0.46
|  | 04-01-2013 00:00:00 | 14.1414 | 3.536% | 2000 | 1998.8964 | 2003.2873 | 2002.1837 | 1.4141 | 0.5
|  | 04-01-2013 00:10:00 | 13.7542 | 2.763% | 1999.75 | 1999.7435 | 2003.4492 | 2003.4427 | 1.3754 | 0.38
|  | 04-01-2013 00:20:00 | 13.8087 | 3.042% | 1999.81 | 1999.6186 | 2003.4639 | 2003.2725 | 1.3809 | 0.42
|  | 04-01-2013 00:30:00 | 13.6704 | 4.608% | 1999.67 | 2000 | 2003.3929 | 2004.6554 | 1.367 | 0.63
|  | 04-01-2013 00:40:00 | 14.4715 | 3.317% | 2000 | 1998.4659 | 2002.8599 | 2001.3258 | 1.4472 | 0.48
|  | 04-01-2013 00:50:00 | 14.16 | 3.107% | 2000 | 1998.7455 | 2003.2678 | 2002.0133 | 1.416 | 0.44
|  | 04-01-2013 01:00:00 | 14.805 | 2.567% | 2000 | 1998.3823 | 2002.3541 | 2000.7364 | 1.4805 | 0.38
|  | 04-01-2013 01:10:00 | 14.1764 | 2.822% | 2000 | 1998.6483 | 2003.2499 | 2001.8982 | 1.4176 | 0.4
|  | 04-01-2013 01:20:00 | 13.5043 | 2.222% | 1999.5 | 2000 | 2003.1333 | 2004.6474 | 1.3504 | 0.3
|  | 04-01-2013 01:30:00 | 13.5878 | 3.238% | 1999.59 | 2000 | 2003.2912 | 2004.4706 | 1.3588 | 0.44
|  | 04-01-2013 01:40:00 | 14.0283 | 2.638% | 2000 | 1998.9148 | 2003.3885 | 2002.3033 | 1.4028 | 0.37
|  | 04-01-2013 01:50:00 | 13.824 | 3.545% | 1999.82 | 1999.7296 | 2003.4653 | 2003.375 | 1.3824 | 0.49
|  | 04-01-2013 02:00:00 | 14.0286 | 3.422% | 2000 | 1999.1297 | 2003.3883 | 2002.518 | 1.4029 | 0.48
|  | 04-01-2013 02:10:00 | 14.3599 | 2.577% | 2000 | 1998.3952 | 2003.0192 | 2001.4144 | 1.436 | 0.37
|  | 04-01-2013 02:20:00 | 13.9319 | 2.584% | 1999.93 | 1999.1212 | 2003.4448 | 2002.636 | 1.3932 | 0.36
|  | 04-01-2013 02:30:00 | 13.1845 | 3.413% | 1999.18 | 2000 | 2001.8326 | 2007.5289 | 1.3184 | 0.45
|  | 04-01-2013 02:40:00 | 12.4259 | 3.219% | 1992.73 | 2000 | 1990.0988 | 2017.1459 | 1.2426 | 0.4
|  | 04-01-2013 02:50:00 | 12.724 | 4.873% | 1995.92 | 2000 | 1996.7696 | 2013.2652 | 1.2724 | 0.62
|  | 04-01-2013 03:00:00 | 13.4094 | 4.549% | 1999.41 | 2000 | 2002.8746 | 2006.3417 | 1.3409 | 0.61
|  | 04-01-2013 03:10:00 | 14.6072 | 3.149% | 2000 | 1998.4073 | 2002.6562 | 2001.0635 | 1.4607 | 0.46
|  | 04-01-2013 03:20:00 | 14.3944 | 2.362% | 2000 | 1998.3441 | 2002.9711 | 2001.3152 | 1.4394 | 0.34
|  | 04-01-2013 03:30:00 | 13.7004 | 3.066% | 1999.7 | 2000 | 2003.4181 | 2003.7971 | 1.37 | 0.42
|  | 04-01-2013 03:40:00 | 13.0549 | 2.681% | 1999.05 | 2000 | 2000.88 | 2008.3628 | 1.3055 | 0.35
|  | 04-01-2013 03:50:00 | 13.1827 | 3.641% | 1999.18 | 2000 | 2001.8213 | 2007.6806 | 1.3183 | 0.48
|  | 04-01-2013 04:00:00 | 13.1456 | 4.792% | 1999.15 | 2000 | 2001.5778 | 2008.7201 | 1.3146 | 0.63
|  | 04-01-2013 04:10:00 | 13.2337 | 3.929% | 1999.23 | 2000 | 2002.1209 | 2007.3937 | 1.3234 | 0.52
|  | 04-01-2013 04:40:00 | 13.3006 | 3.233% | 1999.3 | 2000 | 2002.4551 | 2006.4322 | 1.3301 | 0.43
|  | 04-01-2013 04:50:00 | 13.9451 | 2.725% | 1999.95 | 1999.1331 | 2003.439 | 2002.622 | 1.3945 | 0.38
|  | 04-01-2013 05:00:00 | 13.5945 | 3.604% | 1999.59 | 2000 | 2003.3012 | 2004.5886 | 1.3594 | 0.49
|  | 04-01-2013 05:10:00 | 13.6832 | 3.289% | 1999.68 | 2000 | 2003.4043 | 2003.9645 | 1.3683 | 0.45
|  | 04-01-2013 05:20:00 | 13.5759 | 2.873% | 1999.58 | 2000 | 2003.2723 | 2004.4058 | 1.3576 | 0.39
|  | 04-01-2013 05:30:00 | 13.5884 | 3.312% | 1999.59 | 2000 | 2003.2921 | 2004.4971 | 1.3588 | 0.45
|  | 04-01-2013 05:40:00 | 13.3873 | 3.884% | 1999.39 | 2000 | 2002.8008 | 2006.1167 | 1.3387 | 0.52
|  | 04-01-2013 05:50:00 | 13.5928 | 3.09% | 1999.59 | 2000 | 2003.2988 | 2004.3849 | 1.3593 | 0.42
|  | 04-01-2013 06:00:00 | 13.7029 | 2.919% | 1999.7 | 2000 | 2003.4199 | 2003.7375 | 1.3703 | 0.4
|  | 04-01-2013 06:10:00 | 13.2589 | 2.64% | 1999.26 | 2000 | 2002.2542 | 2006.4671 | 1.3259 | 0.35
|  | 04-01-2013 06:20:00 | 13.5258 | 2.809% | 1999.53 | 2000 | 2003.1798 | 2004.6795 | 1.3526 | 0.38
|  | 04-01-2013 06:30:00 | 13.942 | 3.299% | 1999.94 | 1999.2976 | 2003.4404 | 2002.798 | 1.3942 | 0.46
|  | 04-01-2013 06:40:00 | 13.5352 | 3.029% | 1999.54 | 2000 | 2003.1988 | 2004.7014 | 1.3535 | 0.41
|  | 04-01-2013 06:50:00 | 13.2643 | 4.146% | 1999.26 | 2000 | 2002.2817 | 2007.2594 | 1.3264 | 0.55
|  | 04-01-2013 07:00:00 | 13.0471 | 4.292% | 1999.05 | 2000 | 2000.812 | 2009.4037 | 1.3047 | 0.56
|  | 04-01-2013 07:10:00 | 13.3361 | 3.374% | 1999.34 | 2000 | 2002.6078 | 2006.2279 | 1.3336 | 0.45
|  | 04-01-2013 07:20:00 | 13.289 | 4.214% | 1999.29 | 2000 | 2002.4017 | 2007.0916 | 1.3289 | 0.56
|  | 04-01-2013 07:30:00 | 13.2953 | 4.362% | 1999.3 | 2000 | 2002.4308 | 2007.1297 | 1.3295 | 0.58
|  | 04-01-2013 07:40:00 | 13.3419 | 4.122% | 1999.34 | 2000 | 2002.6312 | 2006.6057 | 1.3342 | 0.55
|  | 04-01-2013 07:50:00 | 13.5424 | 4.431% | 1999.54 | 2000 | 2003.2128 | 2005.3401 | 1.3542 | 0.6
|  | 04-01-2013 08:00:00 | 14.2438 | 3.721% | 2000 | 1998.7708 | 2003.1711 | 2001.9419 | 1.4244 | 0.53
|  | 04-01-2013 08:10:00 | 14.3846 | 4.102% | 2000 | 1998.7067 | 2002.9849 | 2001.6916 | 1.4385 | 0.59
|  | 04-01-2013 08:30:00 | 14.3484 | 5.227% | 2000 | 1999.1207 | 2003.0351 | 2002.1558 | 1.4348 | 0.75
|  | 04-01-2013 08:40:00 | 14.1689 | 5.576% | 2000 | 1999.6171 | 2003.2581 | 2002.8752 | 1.4169 | 0.79
|  | 04-01-2013 08:50:00 | 13.9326 | 5.239% | 1999.93 | 2000 | 2003.4445 | 2003.6569 | 1.3933 | 0.73
|  | 04-01-2013 09:00:00 | 14.6243 | 4.103% | 2000 | 1998.5784 | 2002.6301 | 2001.2085 | 1.4624 | 0.6
|  | 04-01-2013 09:10:00 | 14.5624 | 4.876% | 2000 | 1998.7954 | 2002.7243 | 2001.5196 | 1.4562 | 0.71
|  | 04-01-2013 09:20:00 | 13.4705 | 4.677% | 1999.47 | 2000 | 2003.0515 | 2005.9739 | 1.347 | 0.63
|  | 04-01-2013 09:30:00 | 12.8684 | 3.808% | 1997.57 | 2000 | 1998.9069 | 2011.1376 | 1.2868 | 0.49
|  | 04-01-2013 09:40:00 | 12.1458 | 3.952% | 1989.65 | 2000 | 1980.0622 | 2020.9505 | 1.2146 | 0.48
|  | 04-01-2013 09:50:00 | 11.9672 | 4.011% | 1985.48 | 2000 | 1971.1323 | 2022.6938 | 1.1967 | 0.48
|  | 04-01-2013 10:00:00 | 12.2615 | 4.078% | 1990.86 | 2000 | 1984.7332 | 2019.3627 | 1.2261 | 0.5
|  | 04-01-2013 10:10:00 | 12.7666 | 4.386% | 1996.47 | 2000 | 1997.4631 | 2012.6456 | 1.2767 | 0.56
|  | 04-01-2013 10:20:00 | 13.4249 | 3.501% | 1999.42 | 2000 | 2002.9233 | 2005.6357 | 1.3425 | 0.47
|  | 04-01-2013 10:30:00 | 13.6824 | 3.581% | 1999.68 | 2000 | 2003.4037 | 2004.0848 | 1.3682 | 0.49
|  | 04-01-2013 10:40:00 | 14.1504 | 2.968% | 2000 | 1998.7282 | 2003.2779 | 2002.0062 | 1.415 | 0.42
|  | 04-01-2013 10:50:00 | 14.3592 | 2.995% | 2000 | 1998.4709 | 2003.0202 | 2001.4911 | 1.4359 | 0.43
|  | 04-01-2013 11:00:00 | 14.5816 | 3.086% | 2000 | 1998.3992 | 2002.6952 | 2001.0944 | 1.4582 | 0.45
|  | 04-01-2013 11:10:00 | 14.4557 | 3.113% | 2000 | 1998.4352 | 2002.883 | 2001.3182 | 1.4456 | 0.45
|  | 04-01-2013 11:20:00 | 14.4274 | 3.258% | 2000 | 1998.4768 | 2002.924 | 2001.4008 | 1.4427 | 0.47
|  | 04-01-2013 11:30:00 | 14.8804 | 3.226% | 2000 | 1998.4781 | 2002.2404 | 2000.7185 | 1.488 | 0.48
|  | 04-01-2013 11:40:00 | 14.405 | 3.124% | 2000 | 1998.4642 | 2002.9561 | 2001.4202 | 1.4405 | 0.45
|  | 04-01-2013 11:50:00 | 14.2019 | 3.239% | 2000 | 1998.7079 | 2003.2211 | 2001.9289 | 1.4202 | 0.46
|  | 04-01-2013 12:00:00 | 14.4301 | 3.534% | 2000 | 1998.5323 | 2002.9202 | 2001.4525 | 1.443 | 0.51
|  | 04-01-2013 12:10:00 | 14.3617 | 3.412% | 2000 | 1998.5563 | 2003.0169 | 2001.5732 | 1.4362 | 0.49
|  | 04-01-2013 12:20:00 | 14.834 | 3.505% | 2000 | 1998.495 | 2002.3102 | 2000.8051 | 1.4834 | 0.52
|  | 04-01-2013 12:30:00 | 15.6112 | 3.139% | 2000 | 1998.9435 | 2001.2896 | 2000.2332 | 1.5611 | 0.49
|  | 04-01-2013 12:40:00 | 15.8862 | 3.399% | 2000 | 1999.1398 | 2001.0221 | 2000.1619 | 1.5886 | 0.54
|  | 04-01-2013 12:50:00 | 14.9627 | 4.144% | 2000 | 1998.6313 | 2002.1185 | 2000.7498 | 1.4963 | 0.62
|  | 04-01-2013 13:00:00 | 14.9881 | 3.67% | 2000 | 1998.5785 | 2002.0814 | 2000.6599 | 1.4988 | 0.55
|  | 04-01-2013 13:10:00 | 14.7449 | 3.866% | 2000 | 1998.5296 | 2002.4458 | 2000.9754 | 1.4745 | 0.57
|  | 04-01-2013 13:20:00 | 14.6219 | 3.42% | 2000 | 1998.4493 | 2002.6338 | 2001.083 | 1.4622 | 0.5
|  | 04-01-2013 13:30:00 | 14.7605 | 3.116% | 2000 | 1998.4232 | 2002.4219 | 2000.8451 | 1.476 | 0.46
|  | 04-01-2013 13:40:00 | 14.8775 | 3.361% | 2000 | 1998.4925 | 2002.2448 | 2000.7373 | 1.4877 | 0.5
|  | 04-01-2013 14:10:00 | 13.8125 | 3.62% | 1999.81 | 1999.8012 | 2003.4644 | 2003.4556 | 1.3813 | 0.5
|  | 04-01-2013 14:20:00 | 14.3705 | 3.201% | 2000 | 1998.5036 | 2003.0045 | 2001.5081 | 1.4371 | 0.46
|  | 04-01-2013 14:30:00 | 14.6659 | 3.273% | 2000 | 1998.4271 | 2002.5666 | 2000.9937 | 1.4666 | 0.48
|  | 04-01-2013 14:40:00 | 14.9013 | 3.288% | 2000 | 1998.4941 | 2002.2092 | 2000.7033 | 1.4901 | 0.49
|  | 04-01-2013 15:00:00 | 14.8036 | 2.634% | 2000 | 1998.3876 | 2002.3562 | 2000.7437 | 1.4804 | 0.39
|  | 04-01-2013 15:10:00 | 14.6849 | 2.86% | 2000 | 1998.3757 | 2002.5374 | 2000.9131 | 1.4685 | 0.42
|  | 04-01-2013 15:20:00 | 14.277 | 3.572% | 2000 | 1998.6853 | 2003.1296 | 2001.8149 | 1.4277 | 0.51
|  | 04-01-2013 15:30:00 | 14.0397 | 3.063% | 2000 | 1998.9962 | 2003.3799 | 2002.3761 | 1.404 | 0.43
|  | 04-01-2013 15:40:00 | 14.3391 | 3.278% | 2000 | 1998.5467 | 2003.0477 | 2001.5943 | 1.4339 | 0.47
|  | 04-01-2013 16:20:00 | 16.1247 | 2.915% | 2000 | 1999.2735 | 2000.829 | 2000.1025 | 1.6125 | 0.47
|  | 04-01-2013 16:30:00 | 16.396 | 2.989% | 2000 | 1999.4202 | 2000.6486 | 2000.0689 | 1.6396 | 0.49
|  | 04-01-2013 17:10:00 | 17.311 | 4.101% | 2000 | 1999.7507 | 2000.2726 | 2000.0233 | 1.7311 | 0.71
|  | 04-01-2013 17:40:00 | 18.4589 | 3.955% | 2000 | 1999.9169 | 2000.0874 | 2000.0043 | 1.8459 | 0.73
|  | 04-01-2013 17:50:00 | 19.0163 | 3.576% | 2000 | 1999.9519 | 2000.0499 | 2000.0018 | 1.9016 | 0.68
|  | 04-01-2013 18:00:00 | 18.8503 | 3.979% | 2000 | 1999.9435 | 2000.059 | 2000.0025 | 1.885 | 0.75
|  | 04-01-2013 18:10:00 | 18.2958 | 5.411% | 2000 | 1999.9062 | 2000.103 | 2000.0092 | 1.8296 | 0.99
|  | 04-01-2013 18:20:00 | 17.09 | 6.027% | 2000 | 1999.7255 | 2000.3375 | 2000.0631 | 1.709 | 1.03
|  | 04-01-2013 18:30:00 | 17.6482 | 4.476% | 2000 | 1999.8201 | 2000.1959 | 2000.0161 | 1.7648 | 0.79
|  | 04-01-2013 18:40:00 | 16.5387 | 5.744% | 2000 | 1999.5534 | 2000.5687 | 2000.122 | 1.6539 | 0.95
|  | 04-01-2013 18:50:00 | 15.3368 | 4.434% | 2000 | 1998.8559 | 2001.6076 | 2000.4635 | 1.5337 | 0.68
|  | 04-01-2013 19:00:00 | 15.6112 | 4.1% | 2000 | 1998.9964 | 2001.2896 | 2000.286 | 1.5611 | 0.64
|  | 04-01-2013 19:10:00 | 15.8051 | 4.113% | 2000 | 1999.1193 | 2001.0958 | 2000.2151 | 1.5805 | 0.65
|  | 04-01-2013 19:20:00 | 16.0513 | 3.863% | 2000 | 1999.2554 | 2000.8847 | 2000.1401 | 1.6051 | 0.62
|  | 04-01-2013 19:30:00 | 15.8709 | 4.285% | 2000 | 1999.168 | 2001.0356 | 2000.2037 | 1.5871 | 0.68
|  | 04-01-2013 19:40:00 | 15.4775 | 4.006% | 2000 | 1998.9034 | 2001.4381 | 2000.3415 | 1.5478 | 0.62
|  | 04-01-2013 19:50:00 | 15.2043 | 4.867% | 2000 | 1998.8424 | 2001.7791 | 2000.6215 | 1.5204 | 0.74
|  | 04-01-2013 20:00:00 | 16.1021 | 3.788% | 2000 | 1999.2817 | 2000.8458 | 2000.1276 | 1.6102 | 0.61
|  | 04-01-2013 20:10:00 | 17.015 | 4.055% | 2000 | 1999.6726 | 2000.3627 | 2000.0354 | 1.7015 | 0.69
|  | 04-01-2013 20:20:00 | 17.0872 | 3.628% | 2000 | 1999.69 | 2000.3384 | 2000.0284 | 1.7087 | 0.62
|  | 04-01-2013 20:30:00 | 16.5098 | 4.24% | 2000 | 1999.4941 | 2000.5841 | 2000.0782 | 1.651 | 0.7
|  | 04-01-2013 20:40:00 | 16.1008 | 3.789% | 2000 | 1999.2811 | 2000.8468 | 2000.1278 | 1.6101 | 0.61
|  | 04-01-2013 20:50:00 | 16.0956 | 3.666% | 2000 | 1999.2744 | 2000.8507 | 2000.1252 | 1.6096 | 0.59
|  | 04-01-2013 21:00:00 | 15.6244 | 3.84% | 2000 | 1998.9885 | 2001.2757 | 2000.2642 | 1.5624 | 0.6
|  | 04-01-2013 21:10:00 | 15.2456 | 3.411% | 2000 | 1998.7033 | 2001.7244 | 2000.4277 | 1.5246 | 0.52
|  | 04-01-2013 21:20:00 | 15.5374 | 4.312% | 2000 | 1998.9655 | 2001.3701 | 2000.3357 | 1.5537 | 0.67
|  | 04-01-2013 21:30:00 | 16.5204 | 3.874% | 2000 | 1999.4914 | 2000.5784 | 2000.0698 | 1.652 | 0.64
|  | 04-01-2013 21:40:00 | 17.3702 | 4.375% | 2000 | 1999.7659 | 2000.2573 | 2000.0232 | 1.737 | 0.76
|  | 04-01-2013 21:50:00 | 17.6007 | 3.807% | 2000 | 1999.8088 | 2000.2053 | 2000.0141 | 1.7601 | 0.67
|  | 04-01-2013 22:00:00 | 16.8245 | 4.339% | 2000 | 1999.6157 | 2000.435 | 2000.0507 | 1.6825 | 0.73
|  | 04-01-2013 22:10:00 | 16.127 | 4.093% | 2000 | 1999.3053 | 2000.8273 | 2000.1325 | 1.6127 | 0.66
|  | 04-01-2013 22:20:00 | 16.3741 | 3.786% | 2000 | 1999.4232 | 2000.6618 | 2000.0849 | 1.6374 | 0.62
|  | 04-01-2013 22:30:00 | 17.2135 | 3.486% | 2000 | 1999.7232 | 2000.2996 | 2000.0228 | 1.7214 | 0.6
|  | 04-01-2013 22:40:00 | 16.6921 | 3.654% | 2000 | 1999.5584 | 2000.4928 | 2000.0512 | 1.6692 | 0.61
|  | 04-01-2013 22:50:00 | 16.4533 | 3.707% | 2000 | 1999.4586 | 2000.6154 | 2000.074 | 1.6453 | 0.61
|  | 04-01-2013 23:20:00 | 18.6142 | 3.116% | 2000 | 1999.928 | 2000.0748 | 2000.0028 | 1.8614 | 0.58
|  | 04-01-2013 23:30:00 | 18.5081 | 3.62% | 2000 | 1999.9205 | 2000.0832 | 2000.0037 | 1.8508 | 0.67
|  | 04-01-2013 23:40:00 | 19.1005 | 3.351% | 2000 | 1999.9557 | 2000.0459 | 2000.0015 | 1.91 | 0.64
|  | 04-01-2013 23:50:00 | 18.4713 | 4.439% | 2000 | 1999.9186 | 2000.0864 | 2000.005 | 1.8471 | 0.82
|  | 05-01-2013 00:20:00 | 14.1661 | 3.741% | 2000 | 1998.9085 | 2003.2611 | 2002.1697 | 1.4166 | 0.53
|  | 05-01-2013 02:40:00 | 10.9595 | 4.289% | 1893.32 | 1994.4773 | 1861.9866 | 1963.1439 | 1.096 | 0.47
|  | 05-01-2013 04:20:00 | 10.6912 | 3.928% | 1821.23 | 1921.2202 | 1810.0159 | 1910.0061 | 1.0691 | 0.42
|  | 05-01-2013 04:30:00 | 10.1811 | 4.813% | 1685.06 | 1743.3321 | 1679.8178 | 1738.0899 | 1.0181 | 0.49
|  | 05-01-2013 04:40:00 | 9.9793 | 4.108% | 1629.38 | 1676.8653 | 1617.5177 | 1665.003 | 0.99793 | 0.41
|  | 05-01-2013 04:50:00 | 10.7322 | 4.379% | 1831.91 | 1927.3857 | 1818.6868 | 1914.1626 | 1.0732 | 0.47
|  | 05-01-2013 05:00:00 | 10.6687 | 4.03% | 1815.89 | 1913.4657 | 1805.1373 | 1902.7129 | 1.0669 | 0.43
|  | 05-01-2013 05:10:00 | 10.7838 | 3.617% | 1845.26 | 1953.4806 | 1829.2242 | 1937.4449 | 1.0784 | 0.39
|  | 05-01-2013 05:20:00 | 10.3658 | 3.28% | 1735.79 | 1818.9529 | 1731.6718 | 1814.8348 | 1.0366 | 0.34
|  | 05-01-2013 05:30:00 | 10.8178 | 4.16% | 1855.94 | 1957.3039 | 1835.935 | 1937.2989 | 1.0818 | 0.45
|  | 05-01-2013 05:40:00 | 10.4498 | 3.924% | 1757.15 | 1842.303 | 1753.5221 | 1838.6752 | 1.045 | 0.41
|  | 05-01-2013 05:50:00 | 10.3435 | 3.48% | 1727.78 | 1808.0036 | 1725.692 | 1805.9156 | 1.0344 | 0.36
|  | 05-01-2013 06:00:00 | 10.0144 | 2.996% | 1639.67 | 1695.6989 | 1628.7385 | 1684.7674 | 1.0014 | 0.3
|  | 05-01-2013 06:10:00 | 10.2371 | 4.591% | 1701.08 | 1765.1644 | 1696.0817 | 1760.166 | 1.0237 | 0.47
|  | 05-01-2013 10:50:00 | 7.2167 | 3.88% | 654.22 | 638.0491 | 652.7473 | 636.5764 | 0.72167 | 0.28
|  | 05-01-2013 11:00:00 | 7.1496 | 4.895% | 633.15 | 618.9332 | 634.3123 | 620.0955 | 0.71496 | 0.35
|  | 05-01-2013 11:10:00 | 6.6913 | 6.127% | 517.94 | 508.256 | 516.9465 | 507.2625 | 0.66913 | 0.41
|  | 05-01-2013 11:20:00 | 6.0864 | 4.436% | 382.34 | 372.5581 | 384.3623 | 374.5804 | 0.60864 | 0.27
|  | 05-01-2013 13:20:00 | 7.0548 | 7.654% | 603.05 | 595.6815 | 608.7878 | 601.4192 | 0.70548 | 0.54
|  | 05-01-2013 13:30:00 | 7.8265 | 5.622% | 837.83 | 822.1643 | 835.8439 | 820.1782 | 0.78265 | 0.44
|  | 05-01-2013 13:40:00 | 8.5637 | 5.021% | 1094.52 | 1074.3983 | 1093.5731 | 1073.4514 | 0.85637 | 0.43
|  | 05-01-2013 13:50:00 | 8.8339 | 3.622% | 1193.61 | 1170.949 | 1195.8902 | 1173.2291 | 0.88339 | 0.32
|  | 05-01-2013 14:00:00 | 8.5422 | 5.853% | 1087.18 | 1069.8005 | 1085.5487 | 1068.1691 | 0.85422 | 0.5
|  | 05-01-2013 14:10:00 | 8.421 | 8.075% | 1043.14 | 1034.4056 | 1040.8642 | 1032.1298 | 0.8421 | 0.68
|  | 05-01-2013 14:50:00 | 10.2074 | 4.507% | 1693.07 | 1755.6523 | 1687.523 | 1750.1053 | 1.0207 | 0.46
|  | 05-01-2013 15:00:00 | 10.0609 | 4.075% | 1653.02 | 1707.1662 | 1643.3642 | 1697.5104 | 1.0061 | 0.41
|  | 05-01-2013 15:10:00 | 9.9665 | 3.311% | 1625.57 | 1676.0468 | 1613.3755 | 1663.8523 | 0.99665 | 0.33
|  | 05-01-2013 15:20:00 | 10.0038 | 5.298% | 1637 | 1679.2952 | 1625.3673 | 1667.6625 | 1.0004 | 0.53
|  | 05-01-2013 15:30:00 | 9.6752 | 5.891% | 1515.08 | 1533.5845 | 1514.0011 | 1532.5057 | 0.96752 | 0.57
|  | 05-01-2013 15:40:00 | 9.3407 | 3.319% | 1385.54 | 1383.178 | 1390.5628 | 1388.2007 | 0.93407 | 0.31
|  | 05-01-2013 15:50:00 | 9.0433 | 3.649% | 1271.24 | 1253.6506 | 1276.4874 | 1258.8981 | 0.90433 | 0.33
|  | 05-01-2013 16:00:00 | 9.4387 | 3.284% | 1423.64 | 1428.6984 | 1427.4961 | 1432.5546 | 0.94387 | 0.31
|  | 05-01-2013 16:10:00 | 9.1814 | 3.921% | 1324.58 | 1313.9072 | 1329.712 | 1319.0392 | 0.91814 | 0.36
|  | 05-01-2013 16:50:00 | 8.2273 | 5.226% | 973.41 | 954.5211 | 971.3505 | 952.4616 | 0.82273 | 0.43
|  | 05-01-2013 17:00:00 | 8.1071 | 4.194% | 929.37 | 908.4889 | 929.4808 | 908.5997 | 0.81071 | 0.34
|  | 05-01-2013 17:10:00 | 8.0086 | 3.996% | 892.67 | 871.8829 | 895.9238 | 875.1367 | 0.80086 | 0.32
|  | 05-01-2013 17:20:00 | 7.4787 | 7.488% | 732.48 | 723.5048 | 727.9894 | 719.0142 | 0.74787 | 0.56
|  | 05-01-2013 17:30:00 | 6.5964 | 5.761% | 497.6 | 487.7754 | 494.5118 | 484.6872 | 0.65964 | 0.38
|  | 05-01-2013 17:40:00 | 7.7028 | 6.102% | 798.7 | 784.9344 | 796.4351 | 782.6695 | 0.77028 | 0.47
|  | 05-01-2013 18:00:00 | 7.6113 | 5.124% | 771.61 | 756.0846 | 768.0347 | 752.5093 | 0.76113 | 0.39
|  | 05-01-2013 18:10:00 | 8.4439 | 3.434% | 1050.48 | 1027.0116 | 1049.255 | 1025.7865 | 0.84439 | 0.29
|  | 05-01-2013 18:20:00 | 8.0975 | 4.693% | 925.7 | 906.0713 | 926.1573 | 906.5286 | 0.80975 | 0.38
|  | 05-01-2013 18:30:00 | 7.7462 | 4.777% | 813.75 | 796.6416 | 810.1075 | 792.999 | 0.77462 | 0.37
|  | 05-01-2013 18:40:00 | 6.9425 | 8.354% | 574.44 | 569.2916 | 579.3911 | 574.2428 | 0.69425 | 0.58
|  | 05-01-2013 18:50:00 | 6.7928 | 9.127% | 540.54 | 537.868 | 541.6336 | 538.9616 | 0.67928 | 0.62
|  | 05-01-2013 19:00:00 | 7.4006 | 5% | 708.4 | 693.6771 | 705.0249 | 690.3021 | 0.74006 | 0.37
|  | 05-01-2013 19:10:00 | 7.3043 | 7.256% | 678.3 | 669.1612 | 677.3373 | 668.1985 | 0.73043 | 0.53
|  | 05-01-2013 19:20:00 | 7.4416 | 8.6% | 720.44 | 715.1756 | 717.0312 | 711.7668 | 0.74416 | 0.64
|  | 05-01-2013 19:30:00 | 6.778 | 5.901% | 538.28 | 527.7213 | 537.9881 | 527.4294 | 0.6778 | 0.4
|  | 05-01-2013 19:40:00 | 7.0122 | 4.706% | 591.01 | 576.8325 | 597.5423 | 583.3648 | 0.70122 | 0.33
|  | 05-01-2013 19:50:00 | 6.5572 | 7.015% | 488.56 | 481.1902 | 485.4179 | 478.0481 | 0.65572 | 0.46
|  | 05-01-2013 20:00:00 | 6.9873 | 6.154% | 585.74 | 574.8115 | 591.0069 | 580.0784 | 0.69873 | 0.43
|  | 05-01-2013 20:10:00 | 7.73 | 4.269% | 807.73 | 789.7735 | 804.9831 | 787.0266 | 0.773 | 0.33
|  | 05-01-2013 20:20:00 | 7.9863 | 5.259% | 885.99 | 868.4471 | 888.4204 | 870.8775 | 0.79863 | 0.42
|  | 05-01-2013 20:30:00 | 7.5023 | 4.932% | 738.5 | 723.2166 | 735.0303 | 719.7469 | 0.75023 | 0.37
|  | 05-01-2013 20:40:00 | 7.4189 | 6.47% | 714.42 | 702.8095 | 710.3746 | 698.7641 | 0.74189 | 0.48
|  | 05-01-2013 20:50:00 | 7.2462 | 2.898% | 663.25 | 645.821 | 660.9619 | 643.5329 | 0.72462 | 0.21
|  | 05-01-2013 21:30:00 | 7.4112 | 2.834% | 711.41 | 694.3826 | 708.1187 | 691.0913 | 0.74112 | 0.21
|  | 05-01-2013 21:40:00 | 7.248 | 2.483% | 663.25 | 645.4464 | 661.4878 | 643.6843 | 0.7248 | 0.18
|  | 05-01-2013 21:50:00 | 7.1718 | 4.601% | 639.17 | 624.3228 | 640.3711 | 625.5239 | 0.71718 | 0.33
|  | 05-01-2013 22:30:00 | 8.2895 | 4.584% | 995.43 | 974.6276 | 993.3845 | 972.5821 | 0.82895 | 0.38
|  | 05-01-2013 23:00:00 | 7.0425 | 4.26% | 600.04 | 584.8207 | 605.5221 | 590.3028 | 0.70425 | 0.3
|  | 05-01-2013 23:10:00 | 6.9774 | 4.443% | 583.48 | 568.9107 | 588.4399 | 573.8707 | 0.69774 | 0.31
|  | 05-01-2013 23:20:00 | 7.2874 | 4.117% | 675.29 | 659.4585 | 672.5606 | 656.7292 | 0.72874 | 0.3
|  | 05-01-2013 23:30:00 | 7.9606 | 4.899% | 876.96 | 858.6571 | 879.8429 | 861.54 | 0.79606 | 0.39
|  | 05-01-2013 23:40:00 | 8.3214 | 2.764% | 1006.44 | 982.5162 | 1004.8301 | 980.9063 | 0.83214 | 0.23
|  | 05-01-2013 23:50:00 | 8.4347 | 2.727% | 1046.81 | 1022.7391 | 1045.8671 | 1021.7962 | 0.84347 | 0.23
|  | 06-01-2013 00:00:00 | 8.5452 | 3.277% | 1090.85 | 1066.8191 | 1086.6599 | 1062.629 | 0.85452 | 0.28
|  | 06-01-2013 00:10:00 | 8.3382 | 3.238% | 1013.78 | 990.3532 | 1010.8532 | 987.4264 | 0.83382 | 0.27
|  | 06-01-2013 00:20:00 | 8.3683 | 3.226% | 1024.79 | 1001.2892 | 1021.7102 | 998.2094 | 0.83683 | 0.27
|  | 06-01-2013 00:30:00 | 8.1501 | 3.067% | 944.05 | 920.568 | 944.3189 | 920.8369 | 0.81501 | 0.25
|  | 06-01-2013 01:20:00 | 9.953 | 4.119% | 1617.95 | 1663.2797 | 1608.9724 | 1654.3021 | 0.9953 | 0.41
|  | 06-01-2013 01:50:00 | 10.5182 | 3.423% | 1775.84 | 1870.2156 | 1770.4635 | 1864.839 | 1.0518 | 0.36
|  | 06-01-2013 02:00:00 | 9.8433 | 3.048% | 1576.04 | 1617.1302 | 1572.5134 | 1613.6036 | 0.98433 | 0.3
|  | 06-01-2013 02:10:00 | 10.3935 | 4.33% | 1741.13 | 1818.6181 | 1739.0069 | 1816.4949 | 1.0394 | 0.45
|  | 06-01-2013 02:20:00 | 10.042 | 2.589% | 1647.68 | 1707.9892 | 1637.462 | 1697.7713 | 1.0042 | 0.26
|  | 06-01-2013 02:30:00 | 10.1612 | 2.362% | 1679.72 | 1750.3815 | 1673.9187 | 1744.5802 | 1.0161 | 0.24
|  | 06-01-2013 02:40:00 | 10.2968 | 2.816% | 1717.1 | 1796.6607 | 1712.8974 | 1792.4581 | 1.0297 | 0.29
|  | 06-01-2013 02:50:00 | 9.5073 | 5.68% | 1450.31 | 1459.7455 | 1453.0062 | 1462.4417 | 0.95073 | 0.54
|  | 06-01-2013 03:00:00 | 8.8991 | 5.394% | 1219.3 | 1204.0508 | 1220.9174 | 1205.6682 | 0.88991 | 0.48
|  | 06-01-2013 03:10:00 | 8.8301 | 5.436% | 1193.61 | 1177.2402 | 1194.4215 | 1178.0517 | 0.88301 | 0.48
|  | 06-01-2013 03:20:00 | 9.8318 | 4.78% | 1572.23 | 1605.0983 | 1568.5938 | 1601.4621 | 0.98318 | 0.47
|  | 06-01-2013 03:30:00 | 10.0914 | 8.423% | 1661.03 | 1679.1751 | 1652.8053 | 1670.9504 | 1.0091 | 0.85
|  | 06-01-2013 03:40:00 | 11.7381 | 4.345% | 1966.16 | 2000 | 1956.0241 | 2021.3577 | 1.1738 | 0.51
|  | 06-01-2013 03:50:00 | 11.559 | 3.72% | 1951.04 | 2000 | 1940.812 | 2022.9642 | 1.1559 | 0.43
|  | 06-01-2013 04:00:00 | 10.9098 | 3.941% | 1879.97 | 1986.4181 | 1853.2066 | 1959.6547 | 1.091 | 0.43
|  | 06-01-2013 04:10:00 | 11.7088 | 2.562% | 1963.64 | 2000 | 1953.7591 | 2027.6469 | 1.1709 | 0.3
|  | 06-01-2013 04:20:00 | 11.4702 | 2.703% | 1943.48 | 2000 | 1932.0059 | 2028.0798 | 1.147 | 0.31
|  | 06-01-2013 04:30:00 | 11.7079 | 3.929% | 1963.64 | 2000 | 1953.6849 | 2023.4494 | 1.1708 | 0.46
|  | 06-01-2013 04:40:00 | 11.1385 | 6.823% | 1915.76 | 1972.6501 | 1890.5857 | 1947.4758 | 1.1139 | 0.76
|  | 06-01-2013 04:50:00 | 10.2121 | 2.644% | 1693.07 | 1766.5335 | 1688.8755 | 1762.339 | 1.0212 | 0.27
|  | 06-01-2013 05:00:00 | 10.5358 | 2.563% | 1781.18 | 1882.2001 | 1774.7211 | 1875.7411 | 1.0536 | 0.27
|  | 06-01-2013 05:10:00 | 11.5155 | 3.56% | 1947.68 | 2000 | 1936.6124 | 2023.273 | 1.1516 | 0.41
|  | 06-01-2013 05:20:00 | 11.993 | 2.752% | 1987.16 | 2000 | 1972.5594 | 2023.8615 | 1.1993 | 0.33
|  | 06-01-2013 05:30:00 | 11.6236 | 2.839% | 1956.08 | 2000 | 1946.6769 | 2027.7815 | 1.1624 | 0.33
|  | 06-01-2013 05:40:00 | 11.488 | 2.786% | 1945.16 | 2000 | 1933.8428 | 2027.7996 | 1.1488 | 0.32
|  | 06-01-2013 05:50:00 | 10.914 | 3.299% | 1879.97 | 1996.4886 | 1853.9527 | 1970.4713 | 1.0914 | 0.36
|  | 06-01-2013 06:00:00 | 11.0397 | 3.442% | 1907.36 | 2000 | 1875.3757 | 1989.6073 | 1.104 | 0.38
|  | 06-01-2013 06:10:00 | 11.3468 | 2.908% | 1933.4 | 2000 | 1918.2406 | 2023.9824 | 1.1347 | 0.33
|  | 06-01-2013 07:10:00 | 10.523 | 3.421% | 1775.84 | 1870.5932 | 1771.6305 | 1866.3838 | 1.0523 | 0.36
|  | 06-01-2013 07:20:00 | 10.4105 | 2.978% | 1746.47 | 1834.8252 | 1743.4388 | 1831.7941 | 1.0411 | 0.31
|  | 06-01-2013 07:50:00 | 11.2414 | 3.113% | 1924.16 | 2000 | 1904.9656 | 2016.1385 | 1.1241 | 0.35
|  | 06-01-2013 08:00:00 | 10.8299 | 3.139% | 1858.61 | 1975.2264 | 1838.2891 | 1954.9055 | 1.083 | 0.34
|  | 06-01-2013 08:10:00 | 10.7333 | 3.168% | 1831.91 | 1943.5025 | 1818.9148 | 1930.5072 | 1.0733 | 0.34
|  | 06-01-2013 08:20:00 | 11.4504 | 2.795% | 1941.8 | 2000 | 1929.9166 | 2027.351 | 1.145 | 0.32
|  | 06-01-2013 08:30:00 | 11.7802 | 2.462% | 1969.52 | 2000 | 1959.1443 | 2026.8906 | 1.178 | 0.29
|  | 06-01-2013 08:40:00 | 11.8279 | 5.749% | 1973.72 | 2000 | 1962.4874 | 2012.7365 | 1.1828 | 0.68
|  | 06-01-2013 08:50:00 | 11.6287 | 5.16% | 1956.92 | 2000 | 1947.1264 | 2012.4847 | 1.1629 | 0.6
|  | 06-01-2013 09:00:00 | 11.7098 | 5.551% | 1963.64 | 2000 | 1953.8329 | 2011.3702 | 1.171 | 0.65
|  | 06-01-2013 09:10:00 | 11.495 | 6.96% | 1945.16 | 1993.295 | 1934.5511 | 1982.6861 | 1.1495 | 0.8
|  | 06-01-2013 09:20:00 | 11.6655 | 4.972% | 1960.28 | 2000 | 1950.2536 | 2015.3687 | 1.1666 | 0.58
|  | 06-01-2013 09:30:00 | 9.8343 | 5.389% | 1572.23 | 1602.5523 | 1569.4452 | 1599.7675 | 0.98343 | 0.53
|  | 06-01-2013 09:40:00 | 11.461 | 6.108% | 1942.64 | 2000 | 1931.0421 | 1992.2449 | 1.1461 | 0.7
|  | 06-01-2013 09:50:00 | 10.9599 | 5.931% | 1893.32 | 1966.8484 | 1862.0504 | 1935.5789 | 1.096 | 0.65
|  | 06-01-2013 10:00:00 | 12.0219 | 8.069% | 1988.22 | 2000 | 1974.1059 | 1996.6381 | 1.2022 | 0.97
|  | 06-01-2013 10:10:00 | 13.2223 | 5.975% | 1999.22 | 2000 | 2002.0572 | 2008.5912 | 1.3222 | 0.79
|  | 06-01-2013 13:10:00 | 12.5192 | 7.029% | 1993.72 | 2000 | 1992.5653 | 2011.3996 | 1.2519 | 0.88
|  | 06-01-2013 16:10:00 | 8.1556 | 12.87% | 947.72 | 962.2078 | 946.2245 | 960.7123 | 0.81556 | 1.05
|  | 07-01-2013 01:30:00 | 1.8363 | 11.98% | 0 | -0.00027362 | -0.00045698 | -0.00073061 | 0.18363 | 0.22
|  | 07-01-2013 02:20:00 | 2.63 | 13.69% | 0 | 0.5287 | 0.23643 | 0.76513 | 0.263 | 0.36
|  | 07-01-2013 12:10:00 | 6.0994 | 3.607% | 384.6 | 373.5602 | 386.945 | 375.9052 | 0.60994 | 0.22
|  | 07-01-2013 16:00:00 | 6.6818 | 5.986% | 515.68 | 505.7816 | 514.6758 | 504.7774 | 0.66818 | 0.4
|  | 07-01-2013 16:10:00 | 6.749 | 7.557% | 531.5 | 524.6968 | 530.899 | 524.0958 | 0.6749 | 0.51
|  | 07-01-2013 16:20:00 | 7.4227 | 5.254% | 714.42 | 700.0785 | 711.4813 | 697.1398 | 0.74227 | 0.39
|  | 07-01-2013 16:30:00 | 7.613 | 3.678% | 771.61 | 753.8798 | 768.5667 | 750.8365 | 0.7613 | 0.28
|  | 07-01-2013 17:10:00 | 8.0862 | 4.081% | 922.03 | 900.994 | 922.282 | 901.246 | 0.80862 | 0.33
|  | 07-01-2013 17:20:00 | 7.8688 | 3.94% | 849.87 | 830.0297 | 849.5726 | 829.7323 | 0.78688 | 0.31
|  | 07-01-2013 17:30:00 | 7.8126 | 5.12% | 831.81 | 815.002 | 831.3411 | 814.5332 | 0.78126 | 0.4
|  | 07-01-2013 17:40:00 | 7.88 | 3.553% | 852.88 | 832.1204 | 853.238 | 832.4784 | 0.788 | 0.28
|  | 07-01-2013 17:50:00 | 7.8346 | 4.084% | 837.83 | 818.5961 | 838.4613 | 819.2274 | 0.78346 | 0.32
|  | 07-01-2013 18:00:00 | 7.778 | 3.6% | 822.78 | 803.2007 | 820.253 | 800.6738 | 0.7778 | 0.28
|  | 07-01-2013 18:10:00 | 7.7723 | 4.375% | 819.77 | 801.6532 | 818.4227 | 800.3059 | 0.77723 | 0.34
|  | 07-01-2013 18:20:00 | 7.7026 | 4.154% | 798.7 | 780.7864 | 796.3653 | 778.4518 | 0.77026 | 0.32
|  | 07-01-2013 18:40:00 | 7.7437 | 3.745% | 810.74 | 791.7724 | 809.3141 | 790.3464 | 0.77437 | 0.29
|  | 07-01-2013 19:10:00 | 7.1114 | 4.359% | 621.11 | 605.9089 | 623.9331 | 608.7319 | 0.71114 | 0.31
|  | 07-01-2013 19:20:00 | 7.0967 | 4.227% | 618.1 | 602.6669 | 619.9694 | 604.5362 | 0.70967 | 0.3
|  | 07-01-2013 19:30:00 | 6.7097 | 3.875% | 522.46 | 509.2598 | 521.3698 | 508.1696 | 0.67097 | 0.26
|  | 07-01-2013 19:40:00 | 6.6901 | 3.438% | 517.94 | 504.5764 | 516.6524 | 503.2888 | 0.66901 | 0.23
|  | 07-01-2013 19:50:00 | 6.6961 | 4.63% | 520.2 | 508.0504 | 518.105 | 505.9554 | 0.66961 | 0.31
|  | 07-01-2013 20:00:00 | 6.7024 | 5.67% | 520.2 | 509.6208 | 519.6183 | 509.0392 | 0.67024 | 0.38
|  | 07-01-2013 20:10:00 | 6.5678 | 3.959% | 490.82 | 479.1778 | 487.8736 | 476.2314 | 0.65678 | 0.26
|  | 07-01-2013 22:50:00 | 7.4919 | 2.403% | 735.49 | 718.1496 | 731.9288 | 714.5884 | 0.74919 | 0.18
|  | 07-01-2013 23:00:00 | 7.5073 | 3.596% | 741.51 | 724.52 | 736.5233 | 719.5333 | 0.75073 | 0.27
|  | 07-01-2013 23:10:00 | 8.1429 | 2.702% | 940.38 | 916.1925 | 941.8193 | 917.6318 | 0.81429 | 0.22
|  | 07-01-2013 23:20:00 | 8.5412 | 2.693% | 1087.18 | 1062.6303 | 1085.1927 | 1060.643 | 0.85412 | 0.23
|  | 08-01-2013 00:00:00 | 9.6738 | 2.274% | 1511.27 | 1538.4906 | 1513.5149 | 1540.7355 | 0.96738 | 0.22
|  | 08-01-2013 01:10:00 | 8.7591 | 2.055% | 1167.92 | 1141.1138 | 1167.312 | 1140.5058 | 0.87591 | 0.18
|  | 08-01-2013 01:20:00 | 8.8497 | 3.277% | 1200.95 | 1177.3795 | 1201.9639 | 1178.3934 | 0.88497 | 0.29
|  | 08-01-2013 02:00:00 | 8.252 | 2.302% | 980.75 | 956.2434 | 980.0723 | 955.5656 | 0.8252 | 0.19
|  | 08-01-2013 02:50:00 | 7.9436 | 2.77% | 870.94 | 847.8355 | 874.1831 | 851.0785 | 0.79436 | 0.22
|  | 08-01-2013 03:00:00 | 7.5299 | 2.922% | 747.53 | 730.0333 | 743.2864 | 725.7897 | 0.75299 | 0.22
|  | 08-01-2013 03:10:00 | 7.2685 | 3.164% | 669.27 | 652.2134 | 667.2416 | 650.185 | 0.72685 | 0.23
|  | 08-01-2013 03:30:00 | 7.48 | 2.406% | 732.48 | 715.1993 | 728.3944 | 711.1137 | 0.748 | 0.18
|  | 08-01-2013 03:40:00 | 7.4664 | 3.08% | 729.47 | 712.3958 | 724.3406 | 707.2664 | 0.74664 | 0.23
|  | 08-01-2013 03:50:00 | 7.5564 | 2.647% | 756.56 | 738.7661 | 751.3078 | 733.5139 | 0.75564 | 0.2
|  | 08-01-2013 05:00:00 | 7.6623 | 4.046% | 786.66 | 768.9364 | 783.7957 | 766.0721 | 0.76623 | 0.31
|  | 08-01-2013 05:10:00 | 7.1163 | 2.529% | 624.12 | 605.4951 | 625.2547 | 606.6299 | 0.71163 | 0.18
|  | 08-01-2013 07:20:00 | 6.99 | 4.578% | 585.74 | 571.391 | 591.7173 | 577.3683 | 0.699 | 0.32
|  | 08-01-2013 07:30:00 | 7.4974 | 2.401% | 738.5 | 721.1289 | 733.5577 | 716.1866 | 0.74974 | 0.18
|  | 08-01-2013 07:40:00 | 7.6247 | 2.361% | 774.62 | 755.9589 | 772.1606 | 753.4994 | 0.76247 | 0.18
|  | 08-01-2013 07:50:00 | 7.4674 | 2.41% | 729.47 | 712.2422 | 724.6412 | 707.4134 | 0.74674 | 0.18
|  | 08-01-2013 08:00:00 | 8.0311 | 2.739% | 900.01 | 876.1626 | 903.5314 | 879.684 | 0.80311 | 0.22
|  | 08-01-2013 09:00:00 | 7.3861 | 2.708% | 705.39 | 688.3188 | 700.837 | 683.7658 | 0.73861 | 0.2
|  | 08-01-2013 09:10:00 | 7.3739 | 2.712% | 699.37 | 682.2852 | 697.2808 | 680.196 | 0.73739 | 0.2
|  | 08-01-2013 14:50:00 | 4.3788 | 6.623% | 132.42 | 127.8545 | 98.0802 | 93.5147 | 0.43788 | 0.29
|  | 08-01-2013 15:10:00 | 3.1303 | 23.64% | 11.83 | 22.4961 | 5.5944 | 16.2605 | 0.31303 | 0.74
|  | 08-01-2013 15:20:00 | 3.3551 | 11.62% | 32.76 | 33.757 | 11.0609 | 12.0579 | 0.33551 | 0.39
|  | 08-01-2013 15:30:00 | 3.1252 | 13.44% | 11.83 | 13.3242 | 5.4926 | 6.9868 | 0.31252 | 0.42
|  | 08-01-2013 15:40:00 | 2.9838 | 13.07% | 0 | 1.1012 | 3.057 | 4.1582 | 0.29838 | 0.39
|  | 08-01-2013 15:50:00 | 2.7433 | 24.79% | 0 | 5.0159 | 0.68064 | 5.6965 | 0.27433 | 0.68
|  | 08-01-2013 16:00:00 | 2.7137 | 10.32% | 0 | 0.056155 | 0.53108 | 0.58724 | 0.27137 | 0.28
|  | 08-01-2013 16:10:00 | 2.8311 | 6.711% | 0 | -0.80467 | 1.2949 | 0.49021 | 0.28311 | 0.19
|  | 08-01-2013 16:20:00 | 2.8613 | 4.893% | 0 | -1.3022 | 1.5716 | 0.26941 | 0.28613 | 0.14
|  | 08-01-2013 16:30:00 | 2.8724 | 15.32% | 0 | 1.7066 | 1.6816 | 3.3882 | 0.28724 | 0.44
|  | 08-01-2013 16:40:00 | 3.184 | 5.653% | 16.38 | 15.1499 | 6.7219 | 5.4918 | 0.3184 | 0.18
|  | 08-01-2013 16:50:00 | 3.3929 | 6.189% | 35.49 | 34.3276 | 12.2026 | 11.0403 | 0.33929 | 0.21
|  | 08-01-2013 17:00:00 | 2.9837 | 10.05% | 0 | 0.018574 | 3.0557 | 3.0743 | 0.29837 | 0.3
|  | 08-01-2013 17:20:00 | 2.3325 | 18.01% | 0 | 0.26989 | -0.0054621 | 0.26443 | 0.23325 | 0.42
|  | 08-01-2013 17:30:00 | 2.1794 | 9.177% | 0 | 5.7125e-05 | -0.0052193 | -0.0051621 | 0.21794 | 0.2
|  | 08-01-2013 17:40:00 | 1.8961 | 7.384% | 0 | 0.00042947 | -0.00086761 | -0.00043814 | 0.18961 | 0.14
|  | 08-01-2013 17:50:00 | 2.3105 | 9.522% | 0 | -0.00096394 | -0.0061575 | -0.0071215 | 0.23105 | 0.22
|  | 08-01-2013 18:00:00 | 2.8752 | 6.608% | 0 | -0.95565 | 1.7103 | 0.75468 | 0.28752 | 0.19
|  | 08-01-2013 18:20:00 | 2.1362 | 14.98% | 0 | 0.0077815 | -0.0043798 | 0.0034017 | 0.21362 | 0.32
|  | 08-01-2013 18:40:00 | 1.1826 | 6.765% | 0 | 7.5515e-17 | -7.5515e-17 | -4.8761e-24 | 0.11826 | 0.08
|  | 08-01-2013 18:50:00 | 1.4753 | 10.17% | 0 | -3.2634e-08 | -9.8681e-08 | -1.3131e-07 | 0.14753 | 0.15
|  | 08-01-2013 19:00:00 | 1.9841 | 11.59% | 0 | -0.00032946 | -0.0018194 | -0.0021489 | 0.19841 | 0.23
|  | 08-01-2013 19:10:00 | 2.5175 | 6.356% | 0 | -0.067712 | 0.055305 | -0.012407 | 0.25175 | 0.16
|  | 08-01-2013 19:40:00 | 2.9326 | 9.889% | 0 | -0.036004 | 2.364 | 2.328 | 0.29326 | 0.29
|  | 08-01-2013 20:20:00 | 5.2325 | 5.542% | 237.26 | 237.0783 | 232.1486 | 231.967 | 0.52325 | 0.29
|  | 08-01-2013 20:40:00 | 4.615 | 5.851% | 157.49 | 155.4925 | 133.5795 | 131.5819 | 0.4615 | 0.27
|  | 08-01-2013 20:50:00 | 4.3649 | 3.207% | 130.24 | 123.6048 | 96.0819 | 89.4467 | 0.43649 | 0.14
|  | 08-01-2013 23:20:00 | 5.5274 | 5.608% | 285.86 | 283.0182 | 281.3421 | 278.5003 | 0.55274 | 0.31
|  | 08-01-2013 23:30:00 | 5.2345 | 4.967% | 237.26 | 237.1669 | 232.4834 | 232.3903 | 0.52345 | 0.26
|  | 08-01-2013 23:40:00 | 5.5184 | 4.711% | 284.24 | 281.2523 | 279.8045 | 276.8167 | 0.55184 | 0.26
|  | 08-01-2013 23:50:00 | 5.7092 | 12.09% | 315.02 | 318.0516 | 313.1359 | 316.1675 | 0.57092 | 0.69
|  | 09-01-2013 00:00:00 | 6.6085 | 6.204% | 499.86 | 490.7228 | 497.3441 | 488.2068 | 0.66085 | 0.41
|  | 09-01-2013 00:10:00 | 6.794 | 4.857% | 540.54 | 527.951 | 541.9398 | 529.3508 | 0.6794 | 0.33
|  | 09-01-2013 00:20:00 | 6.8002 | 4.853% | 542.8 | 530.1581 | 543.459 | 530.8171 | 0.68002 | 0.33
|  | 09-01-2013 00:30:00 | 7.0517 | 6.665% | 603.05 | 593.1149 | 607.9482 | 598.0131 | 0.70517 | 0.47
|  | 09-01-2013 01:20:00 | 6.819 | 3.96% | 547.32 | 533.0167 | 548.1294 | 533.8261 | 0.6819 | 0.27
|  | 09-01-2013 01:30:00 | 6.893 | 5.658% | 563.14 | 551.5113 | 566.727 | 555.0983 | 0.6893 | 0.39
|  | 09-01-2013 01:40:00 | 6.8092 | 5.14% | 545.06 | 532.8715 | 545.6975 | 533.5091 | 0.68092 | 0.35
|  | 09-01-2013 01:50:00 | 6.8633 | 4.371% | 556.36 | 542.3745 | 559.2242 | 545.2387 | 0.68633 | 0.3
|  | 09-01-2013 02:10:00 | 6.6357 | 6.48% | 506.64 | 497.8919 | 503.7176 | 494.9695 | 0.66357 | 0.43
|  | 09-01-2013 02:20:00 | 6.9854 | 4.724% | 585.74 | 571.7162 | 590.5174 | 576.4936 | 0.69854 | 0.33
|  | 09-01-2013 02:30:00 | 7.02 | 5.413% | 594.02 | 581.3164 | 599.5686 | 586.865 | 0.702 | 0.38
|  | 09-01-2013 03:00:00 | 7.0526 | 6.664% | 603.05 | 593.11 | 608.1859 | 598.2459 | 0.70526 | 0.47
|  | 09-01-2013 03:10:00 | 7.1094 | 7.174% | 621.11 | 612.2974 | 623.4086 | 614.596 | 0.71094 | 0.51
|  | 09-01-2013 03:20:00 | 7.2846 | 5.354% | 672.28 | 658.6156 | 671.7785 | 658.1141 | 0.72846 | 0.39
|  | 09-01-2013 03:30:00 | 7.2995 | 5.343% | 678.3 | 664.5673 | 675.9854 | 662.2527 | 0.72995 | 0.39
|  | 09-01-2013 03:40:00 | 7.931 | 5.296% | 867.93 | 850.8102 | 870.0243 | 852.9044 | 0.7931 | 0.42
|  | 09-01-2013 03:50:00 | 7.985 | 5.135% | 885.99 | 868.1315 | 888.0158 | 870.1573 | 0.7985 | 0.41
|  | 09-01-2013 04:50:00 | 8.3546 | 3.112% | 1017.45 | 993.8486 | 1016.7503 | 993.1488 | 0.83546 | 0.26
|  | 09-01-2013 05:00:00 | 8.4725 | 2.597% | 1061.49 | 1037.2331 | 1059.7753 | 1035.5185 | 0.84725 | 0.22
|  | 09-01-2013 05:10:00 | 8.1499 | 3.681% | 944.05 | 921.8289 | 944.2593 | 922.0382 | 0.81499 | 0.3
|  | 09-01-2013 06:00:00 | 6.8297 | 4.1% | 549.58 | 535.403 | 550.796 | 536.619 | 0.68297 | 0.28
|  | 09-01-2013 06:10:00 | 6.9374 | 4.036% | 574.44 | 559.2706 | 578.0884 | 562.919 | 0.69374 | 0.28
|  | 09-01-2013 07:00:00 | 4.7843 | 8.361% | 176.02 | 175.4736 | 160.1472 | 159.6008 | 0.47843 | 0.4
|  | 09-01-2013 07:10:00 | 5.0126 | 4.788% | 201.62 | 202.2209 | 196.572 | 197.1729 | 0.50126 | 0.24
|  | 09-01-2013 07:40:00 | 4.9242 | 11.37% | 191.28 | 191.9326 | 182.4211 | 183.0737 | 0.49242 | 0.56
|  | 09-01-2013 07:50:00 | 6.598 | 9.094% | 497.6 | 495.0605 | 494.8726 | 492.3331 | 0.6598 | 0.6
|  | 09-01-2013 08:10:00 | 7.4968 | 6.269% | 738.5 | 726.0877 | 733.3993 | 720.9869 | 0.74968 | 0.47
|  | 09-01-2013 08:20:00 | 7.9525 | 6.036% | 873.95 | 858.7265 | 877.1391 | 861.9156 | 0.79525 | 0.48
|  | 09-01-2013 08:30:00 | 8.5363 | 5.506% | 1087.18 | 1068.5726 | 1083.3585 | 1064.7511 | 0.85363 | 0.47
|  | 09-01-2013 08:40:00 | 10.2314 | 7.33% | 1698.41 | 1733.2873 | 1694.4576 | 1729.335 | 1.0231 | 0.75
|  | 09-01-2013 08:50:00 | 10.8052 | 3.609% | 1853.27 | 1962.3794 | 1833.479 | 1942.5883 | 1.0805 | 0.39
|  | 09-01-2013 09:00:00 | 10.5221 | 3.041% | 1775.84 | 1873.2201 | 1771.4241 | 1868.8042 | 1.0522 | 0.32
|  | 09-01-2013 09:20:00 | 11.3035 | 5.22% | 1929.2 | 2000 | 1912.9514 | 1992.2563 | 1.1303 | 0.59
|  | 09-01-2013 09:30:00 | 10.4285 | 4.315% | 1751.81 | 1831.8264 | 1748.0746 | 1828.091 | 1.0428 | 0.45
|  | 09-01-2013 09:40:00 | 10.2372 | 5.177% | 1701.08 | 1760.0181 | 1696.1263 | 1755.0644 | 1.0237 | 0.53
|  | 09-01-2013 09:50:00 | 10.7338 | 5.217% | 1831.91 | 1914.6675 | 1819.0275 | 1901.7849 | 1.0734 | 0.56
|  | 09-01-2013 10:00:00 | 10.865 | 3.682% | 1866.62 | 1976.3643 | 1844.9507 | 1954.6951 | 1.0865 | 0.4
|  | 09-01-2013 10:10:00 | 10.9076 | 3.667% | 1879.97 | 1990.6936 | 1852.8052 | 1963.5288 | 1.0908 | 0.4
|  | 09-01-2013 10:20:00 | 10.7821 | 2.875% | 1845.26 | 1963.115 | 1828.8858 | 1946.7408 | 1.0782 | 0.31
|  | 09-01-2013 10:30:00 | 10.2986 | 3.107% | 1717.1 | 1795.6122 | 1713.4031 | 1791.9153 | 1.0299 | 0.32
|  | 09-01-2013 10:40:00 | 9.3682 | 5.764% | 1396.97 | 1399.2508 | 1400.9828 | 1403.2636 | 0.93682 | 0.54
|  | 09-01-2013 10:50:00 | 8.904 | 3.145% | 1219.3 | 1196.1012 | 1222.7974 | 1199.5987 | 0.8904 | 0.28
|  | 09-01-2013 11:00:00 | 8.6681 | 3.23% | 1134.89 | 1110.4095 | 1132.7404 | 1108.2599 | 0.86681 | 0.28
|  | 09-01-2013 11:10:00 | 8.4066 | 3.331% | 1039.47 | 1015.9916 | 1035.6275 | 1012.1491 | 0.84066 | 0.28
|  | 09-01-2013 11:20:00 | 8.7435 | 2.631% | 1160.58 | 1134.8194 | 1161.3525 | 1135.5919 | 0.87435 | 0.23
|  | 09-01-2013 11:30:00 | 8.8588 | 3.612% | 1204.62 | 1182.2679 | 1205.4425 | 1183.0903 | 0.88588 | 0.32
|  | 09-01-2013 11:40:00 | 9.8928 | 3.235% | 1595.09 | 1639.6875 | 1589.1521 | 1633.7495 | 0.98928 | 0.32
|  | 09-01-2013 11:50:00 | 10.8214 | 4.713% | 1855.94 | 1948.7583 | 1836.6424 | 1929.4608 | 1.0821 | 0.51
|  | 09-01-2013 12:00:00 | 10.5171 | 3.233% | 1775.84 | 1871.545 | 1770.1985 | 1865.9035 | 1.0517 | 0.34
|  | 09-01-2013 12:10:00 | 10.4921 | 2.573% | 1767.83 | 1864.845 | 1764.082 | 1861.097 | 1.0492 | 0.27
|  | 09-01-2013 12:20:00 | 9.8227 | 2.749% | 1568.42 | 1608.8472 | 1565.5172 | 1605.9444 | 0.98227 | 0.27
|  | 09-01-2013 12:30:00 | 10.2644 | 4.092% | 1706.42 | 1776.3845 | 1703.8473 | 1773.8119 | 1.0264 | 0.42
|  | 09-01-2013 12:40:00 | 10.5593 | 3.599% | 1786.52 | 1882.3719 | 1780.296 | 1876.1479 | 1.0559 | 0.38
|  | 09-01-2013 12:50:00 | 10.9143 | 4.306% | 1879.97 | 1980.6361 | 1854.0151 | 1954.6812 | 1.0914 | 0.47
|  | 09-01-2013 13:00:00 | 10.7593 | 3.625% | 1839.92 | 1947.0291 | 1824.2777 | 1931.3867 | 1.0759 | 0.39
|  | 09-01-2013 13:10:00 | 10.2706 | 3.797% | 1709.09 | 1781.5477 | 1705.6015 | 1778.0592 | 1.0271 | 0.39
|  | 09-01-2013 13:20:00 | 11.1785 | 3.847% | 1919.12 | 2000 | 1896.3455 | 2000.4831 | 1.1179 | 0.43
|  | 09-01-2013 13:30:00 | 10.5208 | 2.376% | 1775.84 | 1876.1117 | 1771.1069 | 1871.3785 | 1.0521 | 0.25
|  | 09-01-2013 13:40:00 | 10.2255 | 2.934% | 1698.41 | 1771.7662 | 1692.7692 | 1766.1254 | 1.0226 | 0.3
|  | 09-01-2013 13:50:00 | 10.5079 | 4.854% | 1773.17 | 1851.9955 | 1767.9568 | 1846.7824 | 1.0508 | 0.51
|  | 09-01-2013 14:00:00 | 10.2054 | 2.842% | 1693.07 | 1765.2077 | 1686.9309 | 1759.0686 | 1.0205 | 0.29
|  | 09-01-2013 14:10:00 | 11.0086 | 8.63% | 1904.84 | 1929.9237 | 1870.3029 | 1895.3866 | 1.1009 | 0.95
|  | 09-01-2013 14:20:00 | 11.3599 | 4.489% | 1934.24 | 2000 | 1919.783 | 2006.7881 | 1.136 | 0.51
|  | 09-01-2013 14:30:00 | 11.3623 | 4.048% | 1934.24 | 2000 | 1920.068 | 2012.428 | 1.1362 | 0.46
|  | 09-01-2013 14:40:00 | 11.1716 | 3.222% | 1918.28 | 2000 | 1895.3643 | 2008.8729 | 1.1172 | 0.36
|  | 09-01-2013 14:50:00 | 11.4272 | 2.538% | 1940.12 | 2000 | 1927.4096 | 2028.5525 | 1.1427 | 0.29
|  | 09-01-2013 15:00:00 | 10.7524 | 5.208% | 1837.25 | 1920.6239 | 1822.8683 | 1906.2422 | 1.0752 | 0.56
|  | 09-01-2013 15:10:00 | 10.629 | 2.446% | 1805.21 | 1915.3534 | 1796.353 | 1906.4964 | 1.0629 | 0.26
|  | 09-01-2013 15:20:00 | 11.0271 | 3.083% | 1906.52 | 2000 | 1873.3341 | 1993.4174 | 1.1027 | 0.34
|  | 09-01-2013 15:30:00 | 11.4761 | 3.05% | 1944.32 | 2000 | 1932.6183 | 2026.1254 | 1.1476 | 0.35
|  | 09-01-2013 15:40:00 | 11.2641 | 2.841% | 1925.84 | 2000 | 1907.949 | 2020.8778 | 1.1264 | 0.32
|  | 09-01-2013 15:50:00 | 11.6564 | 3.432% | 1959.44 | 2000 | 1949.4872 | 2025.6159 | 1.1656 | 0.4
|  | 09-01-2013 16:00:00 | 12.058 | 2.571% | 1988.66 | 2000 | 1975.9507 | 2022.9523 | 1.2058 | 0.31
|  | 09-01-2013 16:10:00 | 11.9349 | 3.268% | 1982.12 | 2000 | 1969.2638 | 2024.2917 | 1.1935 | 0.39
|  | 09-01-2013 16:20:00 | 11.6753 | 2.826% | 1961.12 | 2000 | 1951.0621 | 2027.5297 | 1.1675 | 0.33
|  | 09-01-2013 16:30:00 | 11.8822 | 2.861% | 1977.92 | 2000 | 1966.0466 | 2025.3255 | 1.1882 | 0.34
|  | 09-01-2013 16:40:00 | 11.2059 | 3.748% | 1921.64 | 2000 | 1900.1668 | 2004.6104 | 1.1206 | 0.42
|  | 09-01-2013 16:50:00 | 11.5487 | 3.117% | 1950.2 | 2000 | 1939.8375 | 2026.568 | 1.1549 | 0.36
|  | 09-01-2013 17:00:00 | 11.32 | 4.24% | 1930.88 | 2000 | 1914.9927 | 2007.2367 | 1.132 | 0.48
|  | 09-01-2013 17:10:00 | 12.169 | 4.027% | 1989.87 | 2000 | 1981.065 | 2020.5856 | 1.2169 | 0.49
|  | 09-01-2013 17:20:00 | 11.5592 | 3.72% | 1951.04 | 2000 | 1940.831 | 2022.9684 | 1.1559 | 0.43
|  | 09-01-2013 17:30:00 | 11.5196 | 3.299% | 1947.68 | 2000 | 1937.0194 | 2025.1805 | 1.152 | 0.38
|  | 09-01-2013 17:40:00 | 12.2766 | 3.747% | 1991.08 | 2000 | 1985.2878 | 2019.3284 | 1.2277 | 0.46
|  | 09-01-2013 17:50:00 | 12.2112 | 4.34% | 1990.31 | 2000 | 1982.8009 | 2019.7246 | 1.2211 | 0.53
|  | 09-01-2013 18:00:00 | 11.3324 | 3.618% | 1931.72 | 2000 | 1916.5068 | 2015.785 | 1.1332 | 0.41
|  | 09-01-2013 18:10:00 | 11.7186 | 3.243% | 1964.48 | 2000 | 1954.5226 | 2026.2417 | 1.1719 | 0.38
|  | 09-01-2013 18:20:00 | 11.9675 | 3.593% | 1985.48 | 2000 | 1971.1484 | 2023.4924 | 1.1968 | 0.43
|  | 09-01-2013 18:30:00 | 12.1263 | 3.381% | 1989.43 | 2000 | 1979.1956 | 2021.652 | 1.2126 | 0.41
|  | 09-01-2013 18:40:00 | 11.8355 | 4.14% | 1974.56 | 2000 | 1963.0008 | 2022.8391 | 1.1836 | 0.49
|  | 09-01-2013 18:50:00 | 12.1875 | 6.4% | 1990.09 | 2000 | 1981.8417 | 2013.1429 | 1.2188 | 0.78
|  | 09-01-2013 19:00:00 | 11.7756 | 6.369% | 1969.52 | 2000 | 1958.8145 | 2005.5124 | 1.1776 | 0.75
|  | 09-01-2013 19:10:00 | 10.3814 | 6.261% | 1738.46 | 1792.8928 | 1735.814 | 1790.2468 | 1.0381 | 0.65
|  | 09-01-2013 19:20:00 | 11.728 | 6.224% | 1965.32 | 2000 | 1955.2517 | 2005.2591 | 1.1728 | 0.73
|  | 09-01-2013 19:30:00 | 12.4377 | 3.618% | 1992.84 | 2000 | 1990.4302 | 2016.9859 | 1.2438 | 0.45
|  | 09-01-2013 19:40:00 | 12.7852 | 4.145% | 1996.69 | 2000 | 1997.7491 | 2012.3225 | 1.2785 | 0.53
|  | 09-01-2013 19:50:00 | 13.1917 | 3.032% | 1999.19 | 2000 | 2001.8772 | 2007.2448 | 1.3192 | 0.4
|  | 09-01-2013 20:00:00 | 12.6977 | 2.678% | 1995.7 | 2000 | 1996.3129 | 2012.8916 | 1.2698 | 0.34
|  | 09-01-2013 20:10:00 | 11.8296 | 6.425% | 1973.72 | 2000 | 1962.6025 | 2006.7482 | 1.183 | 0.76
|  | 09-01-2013 20:20:00 | 11.3148 | 4.596% | 1930.04 | 2000 | 1914.3547 | 2002.0748 | 1.1315 | 0.52
|  | 09-01-2013 20:50:00 | 12.1215 | 2.557% | 1989.32 | 2000 | 1978.974 | 2021.9847 | 1.2121 | 0.31
|  | 09-01-2013 21:00:00 | 12.1572 | 2.303% | 1989.76 | 2000 | 1980.5595 | 2021.4736 | 1.2157 | 0.28
|  | 09-01-2013 21:10:00 | 10.891 | 3.489% | 1874.63 | 1987.8349 | 1849.7823 | 1962.9872 | 1.0891 | 0.38
|  | 09-01-2013 21:20:00 | 10.9956 | 2.91% | 1904 | 2000 | 1868.1286 | 1991.226 | 1.0996 | 0.32
|  | 09-01-2013 21:30:00 | 10.5473 | 4.646% | 1783.85 | 1867.3809 | 1777.4692 | 1861 | 1.0547 | 0.49
|  | 09-01-2013 21:40:00 | 10.4398 | 3.065% | 1754.48 | 1844.8749 | 1750.9806 | 1841.3755 | 1.044 | 0.32
|  | 09-01-2013 21:50:00 | 9.5274 | 3.044% | 1457.93 | 1470.438 | 1460.4066 | 1472.9146 | 0.95274 | 0.29
|  | 09-01-2013 22:00:00 | 9.9201 | 5.04% | 1606.52 | 1644.525 | 1598.2019 | 1636.207 | 0.99201 | 0.5
|  | 09-01-2013 22:10:00 | 11.2029 | 6.338% | 1920.8 | 1985.0729 | 1899.7497 | 1964.0226 | 1.1203 | 0.71
|  | 09-01-2013 22:30:00 | 11.8673 | 2.949% | 1977.08 | 2000 | 1965.0958 | 2025.4384 | 1.1867 | 0.35
|  | 09-01-2013 22:40:00 | 11.2948 | 6.375% | 1928.36 | 1990.2073 | 1911.8625 | 1973.7097 | 1.1295 | 0.72
|  | 09-01-2013 22:50:00 | 8.6067 | 11.97% | 1112.87 | 1120.5892 | 1109.6558 | 1117.3749 | 0.86067 | 1.03
|  | 10-01-2013 00:40:00 | 6.7497 | 18.96% | 531.5 | 569.3609 | 531.0681 | 568.929 | 0.67497 | 1.28
|  | 10-01-2013 00:50:00 | 7.7961 | 18.34% | 828.8 | 873.2451 | 826.0504 | 870.4955 | 0.77961 | 1.43
|  | 10-01-2013 01:00:00 | 6.3133 | 17.42% | 432.06 | 455.682 | 431.2525 | 454.8745 | 0.63133 | 1.1
|  | 10-01-2013 01:10:00 | 7.7702 | 13.9% | 819.77 | 839.6957 | 817.7382 | 837.6638 | 0.77702 | 1.08
|  | 10-01-2013 01:20:00 | 7.1663 | 15.77% | 639.17 | 665.5593 | 638.8502 | 665.2395 | 0.71663 | 1.13
|  | 10-01-2013 01:30:00 | 4.8184 | 16.4% | 180.38 | 187.6951 | 165.5656 | 172.8807 | 0.48184 | 0.79
|  | 10-01-2013 01:40:00 | 5.1251 | 18.15% | 221.06 | 231.2859 | 214.708 | 224.9338 | 0.51251 | 0.93
|  | 11-01-2013 04:00:00 | 3.7813 | 12.43% | 70.98 | 75.6762 | 31.0791 | 35.7753 | 0.37813 | 0.47
|  | 11-01-2013 04:10:00 | 3.995 | 15.77% | 90.09 | 103.2751 | 49.7462 | 62.9313 | 0.3995 | 0.63
|  | 11-01-2013 04:20:00 | 5.0813 | 20.47% | 212.96 | 228.6615 | 207.632 | 223.3335 | 0.50813 | 1.04
|  | 11-01-2013 04:30:00 | 5.5911 | 6.975% | 295.58 | 292.8861 | 292.3251 | 289.6312 | 0.55911 | 0.39
|  | 11-01-2013 04:40:00 | 5.6662 | 4.412% | 308.54 | 303.2049 | 305.4885 | 300.1534 | 0.56662 | 0.25
|  | 11-01-2013 04:50:00 | 5.1988 | 4.039% | 232.4 | 232.6919 | 226.6606 | 226.9525 | 0.51988 | 0.21
|  | 11-01-2013 05:00:00 | 5.2094 | 4.991% | 234.02 | 234.069 | 228.3861 | 228.4351 | 0.52094 | 0.26
|  | 11-01-2013 05:10:00 | 5.7528 | 6.084% | 321.5 | 316.5556 | 320.9764 | 316.032 | 0.57528 | 0.35
|  | 11-01-2013 05:20:00 | 5.9524 | 11.76% | 353.9 | 357.3206 | 358.1453 | 361.5659 | 0.59524 | 0.7
|  | 11-01-2013 05:30:00 | 5.3351 | 9.934% | 255.08 | 255.0454 | 249.0072 | 248.9725 | 0.53351 | 0.53
|  | 11-01-2013 05:40:00 | 4.3983 | 19.33% | 134.6 | 153.0077 | 100.8973 | 119.305 | 0.43983 | 0.85
|  | 11-01-2013 08:20:00 | 4.2408 | 18.39% | 117.16 | 135.35 | 78.9386 | 97.1286 | 0.42408 | 0.78
|  | 11-01-2013 08:40:00 | 3.6523 | 13.96% | 59.15 | 65.5541 | 22.9624 | 29.3665 | 0.36523 | 0.51
|  | 11-01-2013 08:50:00 | 3.9027 | 15.12% | 81.9 | 93.2256 | 40.8566 | 52.1822 | 0.39027 | 0.59
|  | 11-01-2013 09:00:00 | 4.6693 | 16.7% | 164.03 | 173.2149 | 142.0467 | 151.2316 | 0.46693 | 0.78
|  | 14-01-2013 09:50:00 | 9.4518 | 11.11% | 1427.45 | 1423.615 | 1432.3872 | 1428.5522 | 0.94518 | 1.05
|  | 14-01-2013 10:00:00 | 9.4224 | 7.111% | 1416.02 | 1420.6706 | 1421.3674 | 1426.018 | 0.94224 | 0.67
|  | 14-01-2013 10:10:00 | 9.0084 | 6.438% | 1259.81 | 1250.6906 | 1263.0349 | 1253.9154 | 0.90084 | 0.58
|  | 14-01-2013 10:20:00 | 8.7594 | 7.306% | 1167.92 | 1157.7766 | 1167.3916 | 1157.2481 | 0.87594 | 0.64
|  | 14-01-2013 10:30:00 | 8.5344 | 7.382% | 1083.51 | 1072.1097 | 1082.6445 | 1071.2442 | 0.85344 | 0.63
|  | 14-01-2013 10:40:00 | 8.5867 | 7.22% | 1105.53 | 1093.6935 | 1102.1416 | 1090.3051 | 0.85867 | 0.62
|  | 14-01-2013 10:50:00 | 8.5209 | 7.746% | 1079.84 | 1069.9296 | 1077.6537 | 1067.7433 | 0.85209 | 0.66
|  | 14-01-2013 11:00:00 | 8.654 | 10.86% | 1127.55 | 1130.8767 | 1127.4313 | 1130.758 | 0.8654 | 0.94
|  | 14-01-2013 11:10:00 | 9.1114 | 6.805% | 1297.91 | 1292.447 | 1302.7734 | 1297.3105 | 0.91114 | 0.62
|  | 14-01-2013 11:20:00 | 8.1148 | 8.503% | 929.37 | 922.5146 | 932.1032 | 925.2478 | 0.81148 | 0.69
|  | 14-01-2013 11:40:00 | 5.2644 | 10.83% | 242.12 | 242.5405 | 237.3744 | 237.7949 | 0.52644 | 0.57
|  | 14-01-2013 11:50:00 | 5.4417 | 9.004% | 271.28 | 270.6272 | 266.7948 | 266.1421 | 0.54417 | 0.49
|  | 14-01-2013 12:00:00 | 5.0664 | 14.61% | 211.34 | 215.1063 | 205.2345 | 209.0008 | 0.50664 | 0.74
|  | 14-01-2013 12:10:00 | 5.8777 | 11.74% | 342.56 | 345.6684 | 343.9847 | 347.0931 | 0.58777 | 0.69
|  | 14-01-2013 12:20:00 | 6.4097 | 10.14% | 454.66 | 455.0325 | 452.1915 | 452.564 | 0.64097 | 0.65
|  | 14-01-2013 12:30:00 | 5.7456 | 7.832% | 321.5 | 318.6739 | 319.6853 | 316.8592 | 0.57456 | 0.45
|  | 14-01-2013 12:40:00 | 4.9196 | 6.505% | 191.28 | 191.2742 | 181.682 | 181.6762 | 0.49196 | 0.32
|  | 14-01-2013 12:50:00 | 5.1661 | 6.581% | 227.54 | 227.4574 | 221.3437 | 221.2612 | 0.51661 | 0.34
|  | 14-01-2013 13:00:00 | 5.0132 | 7.381% | 201.62 | 201.5712 | 196.674 | 196.6253 | 0.50132 | 0.37
|  | 14-01-2013 13:10:00 | 5.9954 | 8.006% | 362 | 358.3918 | 366.4388 | 362.8306 | 0.59954 | 0.48
|  | 14-01-2013 13:20:00 | 5.4562 | 10.63% | 274.52 | 275.0311 | 269.2324 | 269.7436 | 0.54562 | 0.58
|  | 14-01-2013 13:30:00 | 5.5105 | 8.529% | 282.62 | 281.4757 | 278.4529 | 277.3086 | 0.55105 | 0.47
|  | 14-01-2013 13:40:00 | 6.6309 | 10.86% | 504.38 | 507.0079 | 502.5983 | 505.2262 | 0.66309 | 0.72
|  | 14-01-2013 13:50:00 | 7.8882 | 8.367% | 855.89 | 848.8565 | 855.905 | 848.8715 | 0.78882 | 0.66
|  | 14-01-2013 14:00:00 | 5.6726 | 14.81% | 308.54 | 316.3054 | 306.6284 | 314.3938 | 0.56726 | 0.84
|  | 14-01-2013 14:10:00 | 6.4197 | 5.763% | 456.92 | 447.9733 | 454.3957 | 445.449 | 0.64197 | 0.37
|  | 14-01-2013 14:20:00 | 7.0375 | 4.263% | 600.04 | 584.8441 | 604.1914 | 588.9955 | 0.70375 | 0.3
|  | 14-01-2013 14:30:00 | 6.8334 | 6.146% | 549.58 | 539.2601 | 551.7108 | 541.3909 | 0.68334 | 0.42
|  | 14-01-2013 14:40:00 | 6.5508 | 5.038% | 486.3 | 475.7475 | 483.9551 | 473.4026 | 0.65508 | 0.33
|  | 14-01-2013 14:50:00 | 6.5308 | 3.981% | 481.78 | 470.4518 | 479.369 | 468.0408 | 0.65308 | 0.26
|  | 14-01-2013 15:00:00 | 7.1298 | 5.61% | 627.13 | 614.4807 | 628.9067 | 616.2573 | 0.71298 | 0.4
|  | 14-01-2013 15:10:00 | 7.0518 | 5.956% | 603.05 | 591.437 | 607.978 | 596.365 | 0.70518 | 0.42
|  | 14-01-2013 15:20:00 | 7.2281 | 9.684% | 657.23 | 656.0633 | 655.9101 | 654.7433 | 0.72281 | 0.7
|  | 14-01-2013 15:30:00 | 8.4951 | 3.531% | 1072.5 | 1048.9898 | 1068.0929 | 1044.5827 | 0.84951 | 0.3
|  | 14-01-2013 15:40:00 | 8.5481 | 3.978% | 1090.85 | 1067.9892 | 1087.7366 | 1064.8758 | 0.85481 | 0.34
|  | 14-01-2013 15:50:00 | 8.3812 | 6.204% | 1028.46 | 1012.1999 | 1026.3775 | 1010.1174 | 0.83812 | 0.52
|  | 14-01-2013 16:00:00 | 7.6852 | 3.643% | 795.69 | 777.201 | 790.927 | 772.438 | 0.76852 | 0.28
|  | 14-01-2013 16:10:00 | 8.0577 | 3.227% | 911.02 | 888.164 | 912.5625 | 889.7065 | 0.80577 | 0.26
|  | 14-01-2013 16:20:00 | 8.0761 | 3.715% | 918.36 | 896.5294 | 918.8418 | 897.0113 | 0.80761 | 0.3
|  | 14-01-2013 16:30:00 | 8.4642 | 3.19% | 1057.82 | 1034.0046 | 1056.6942 | 1032.8788 | 0.84642 | 0.27
|  | 14-01-2013 16:40:00 | 8.3435 | 2.996% | 1013.78 | 990.0723 | 1012.7687 | 989.0611 | 0.83435 | 0.25
|  | 14-01-2013 16:50:00 | 8.7528 | 3.085% | 1164.25 | 1139.4652 | 1164.8997 | 1140.1149 | 0.87528 | 0.27
|  | 14-01-2013 17:00:00 | 9.0831 | 4.404% | 1286.48 | 1273.0177 | 1291.8411 | 1278.3789 | 0.90831 | 0.4
|  | 14-01-2013 17:10:00 | 9.2896 | 3.875% | 1366.49 | 1361.7638 | 1371.1202 | 1366.394 | 0.92896 | 0.36
|  | 14-01-2013 17:20:00 | 9.0954 | 4.288% | 1294.1 | 1280.7266 | 1296.5875 | 1283.2142 | 0.90954 | 0.39
|  | 14-01-2013 17:30:00 | 8.8 | 5% | 1182.6 | 1164.171 | 1182.8919 | 1164.463 | 0.88 | 0.44
|  | 14-01-2013 17:40:00 | 8.7803 | 6.834% | 1175.26 | 1163.5027 | 1175.3676 | 1163.6103 | 0.87803 | 0.6
|  | 14-01-2013 17:50:00 | 8.8553 | 8.357% | 1204.62 | 1199.3742 | 1204.0915 | 1198.8457 | 0.88553 | 0.74
|  | 14-01-2013 18:00:00 | 8.6202 | 8.12% | 1116.54 | 1108.6598 | 1114.7043 | 1106.8241 | 0.86202 | 0.7
|  | 14-01-2013 18:10:00 | 8.3253 | 6.246% | 1010.11 | 994.0741 | 1006.2035 | 990.1675 | 0.83253 | 0.52
|  | 15-01-2013 15:10:00 | 2.3865 | 14.25% | 0 | 0.11927 | -0.00084203 | 0.11843 | 0.23865 | 0.34
|  | 15-01-2013 15:40:00 | 2.1511 | 15.81% | 0 | 0.01693 | -0.0046706 | 0.012259 | 0.21511 | 0.34
|  | 15-01-2013 15:50:00 | 2.3851 | 10.9% | 0 | 0.010677 | -0.0010312 | 0.0096453 | 0.23851 | 0.26
|  | 15-01-2013 16:00:00 | 2.4156 | 7.451% | 0 | -0.014745 | 0.0044436 | -0.010302 | 0.24156 | 0.18
|  | 15-01-2013 16:10:00 | 3.046 | 8.536% | 4.55 | 4.0451 | 4.0368 | 3.5319 | 0.3046 | 0.26
|  | 15-01-2013 16:20:00 | 1.9854 | 20.65% | 0 | 0.021612 | -0.0018371 | 0.019775 | 0.19854 | 0.41
|  | 15-01-2013 17:50:00 | 2.0315 | 24.61% | 0 | 0.13517 | -0.0025074 | 0.13266 | 0.20315 | 0.5
|  | 15-01-2013 18:00:00 | 2.6645 | 7.131% | 0 | -0.28163 | 0.33699 | 0.055361 | 0.26645 | 0.19
|  | 15-01-2013 18:10:00 | 1.5855 | 15.14% | 0 | -9.4981e-05 | -4.1937e-06 | -9.9175e-05 | 0.15855 | 0.24
|  | 15-01-2013 18:20:00 | 1.3228 | 9.828% | 0 | 1.1462e-11 | -2.5534e-11 | -1.4073e-11 | 0.13228 | 0.13
|  | 15-01-2013 18:40:00 | 1.9289 | 8.295% | 0 | 0.00032287 | -0.0011728 | -0.00084997 | 0.19289 | 0.16
|  | 15-01-2013 19:50:00 | 0.62721 | 43.05% | 0 | -1.7244e-10 | -7.7916e-37 | -1.7244e-10 | 0.062721 | 0.27
|  | 15-01-2013 20:00:00 | 1.2527 | 11.18% | 0 | -8.3463e-12 | -9.7371e-14 | -8.4437e-12 | 0.12527 | 0.14
|  | 15-01-2013 20:10:00 | 1.5582 | 12.84% | 0 | -1.9369e-05 | -1.8836e-06 | -2.1252e-05 | 0.15582 | 0.2
|  | 15-01-2013 20:20:00 | 2.156 | 8.349% | 0 | 0.00022838 | -0.0047663 | -0.0045379 | 0.2156 | 0.18
|  | 15-01-2013 20:30:00 | 2.6227 | 8.388% | 0 | -0.13557 | 0.21839 | 0.082817 | 0.26227 | 0.22
|  | 15-01-2013 20:40:00 | 3.0348 | 3.954% | 2.73 | 0.6606 | 3.8481 | 1.7787 | 0.30348 | 0.12
|  | 15-01-2013 20:50:00 | 3.0085 | 6.648% | 0.91 | -0.23645 | 3.4271 | 2.2807 | 0.30085 | 0.2
|  | 15-01-2013 21:40:00 | 2.81 | 6.05% | 0 | -0.85745 | 1.1224 | 0.26497 | 0.281 | 0.17
|  | 15-01-2013 21:50:00 | 2.6443 | 3.782% | 0 | -0.29185 | 0.27508 | -0.016775 | 0.26443 | 0.1
|  | 15-01-2013 22:00:00 | 2.7226 | 4.775% | 0 | -0.57739 | 0.57341 | -0.0039779 | 0.27226 | 0.13
|  | 15-01-2013 22:10:00 | 2.7728 | 4.328% | 0 | -0.85132 | 0.85723 | 0.0059095 | 0.27728 | 0.12
|  | 16-01-2013 00:20:00 | 1.4762 | 14.23% | 0 | -9.3424e-06 | -1.0238e-07 | -9.4448e-06 | 0.14762 | 0.21
|  | 16-01-2013 07:30:00 | 1.3514 | 17.76% | 0 | -5.6949e-06 | -1.7131e-10 | -5.6951e-06 | 0.13514 | 0.24
|  | 16-01-2013 07:50:00 | 1.3346 | 3.746% | 0 | 5.7386e-11 | -5.7386e-11 | -8.8073e-24 | 0.13346 | 0.05
|  | 16-01-2013 08:00:00 | 1.444 | 3.463% | 0 | 2.5471e-08 | -2.5471e-08 | -1.1669e-23 | 0.1444 | 0.05
|  | 16-01-2013 08:10:00 | 1.5649 | 7.029% | 0 | 2.2999e-06 | -2.3069e-06 | -6.9756e-09 | 0.15649 | 0.11
|  | 16-01-2013 10:50:00 | 1.7719 | 10.16% | 0 | -1.2697e-05 | -0.00019509 | -0.00020779 | 0.17719 | 0.18
|  | 16-01-2013 11:00:00 | 1.1245 | 18.67% | 0 | -1.2478e-08 | -4.2292e-20 | -1.2478e-08 | 0.11245 | 0.21
|  | 16-01-2013 11:10:00 | 0.8125 | 18.46% | 0 | -7.007e-20 | -2.5338e-27 | -7.007e-20 | 0.08125 | 0.15
|  | 16-01-2013 19:20:00 | 1.985 | 9.572% | 0 | 9.0169e-05 | -0.0018322 | -0.001742 | 0.1985 | 0.19
|  | 16-01-2013 19:30:00 | 2.0385 | 9.811% | 0 | 3.9824e-05 | -0.0026185 | -0.0025787 | 0.20385 | 0.2
|  | 16-01-2013 19:40:00 | 1.6145 | 6.813% | 0 | 9.0132e-06 | -9.0704e-06 | -5.7135e-08 | 0.16145 | 0.11
|  | 16-01-2013 19:50:00 | 1.1599 | 13.79% | 0 | -2.1652e-11 | -4.9097e-18 | -2.1652e-11 | 0.11599 | 0.16
|  | 16-01-2013 20:20:00 | 0.70043 | 17.13% | 0 | -3.787e-27 | -1.3037e-31 | -3.7871e-27 | 0.070043 | 0.12
|  | 16-01-2013 20:40:00 | 0.9508 | 14.72% | 0 | -1.7442e-18 | -4.0312e-25 | -1.7442e-18 | 0.09508 | 0.14
|  | 23-01-2013 18:40:00 | 1.6345 | 19.58% | 0 | -0.00048172 | -1.4749e-05 | -0.00049647 | 0.16345 | 0.32
|  | 23-01-2013 18:50:00 | 1.7144 | 6.416% | 0 | 7.4449e-05 | -7.6591e-05 | -2.1425e-06 | 0.17144 | 0.11
|  | 23-01-2013 19:00:00 | 1.3567 | 8.108% | 0 | 2.3855e-10 | -2.3866e-10 | -1.1518e-13 | 0.13567 | 0.11
|  | 23-01-2013 19:10:00 | 1.2343 | 8.912% | 0 | 1.7676e-14 | -1.771e-14 | -3.3767e-17 | 0.12343 | 0.11
|  | 23-01-2013 19:30:00 | 1.6746 | 4.18% | 0 | 3.5663e-05 | -3.5663e-05 | -1.4155e-11 | 0.16746 | 0.07
|  | 24-01-2013 02:30:00 | 0.51748 | 17.39% | 0 | -9.47e-34 | -6.2548e-52 | -9.47e-34 | 0.051748 | 0.09
|  | 24-01-2013 02:40:00 | 0.4046 | 22.24% | 0 | -1.2856e-37 | 2.7473e-86 | -1.2856e-37 | 0.04046 | 0.09
|  | 24-01-2013 02:50:00 | 0.6644 | 15.05% | 0 | -8.197e-29 | -7.4263e-34 | -8.1971e-29 | 0.06644 | 0.1
|  | 24-01-2013 04:00:00 | 0.37698 | 18.57% | 0 | -1.0366e-47 | 1.5359e-98 | -1.0366e-47 | 0.037698 | 0.07
|  | 24-01-2013 04:10:00 | 0.35154 | 28.45% | 0 | -7.294e-37 | 4.3297e-113 | -7.294e-37 | 0.035154 | 0.1
|  | 24-01-2013 04:20:00 | 0.42045 | 19.03% | 0 | -2.8587e-40 | 1.0768e-80 | -2.8587e-40 | 0.042045 | 0.08
|  | 24-01-2013 04:30:00 | 0.48304 | 18.63% | 0 | -7.3966e-35 | -8.3138e-60 | -7.3966e-35 | 0.048304 | 0.09
|  | 24-01-2013 04:40:00 | 0.44272 | 27.11% | 0 | -2.7523e-31 | -3.1879e-72 | -2.7523e-31 | 0.044272 | 0.12
|  | 24-01-2013 04:50:00 | 0.6958 | 17.25% | 0 | -3.3191e-27 | -7.193e-32 | -3.3192e-27 | 0.06958 | 0.12
|  | 24-01-2013 05:00:00 | 0.78858 | 17.75% | 0 | -6.5895e-23 | -5.5777e-28 | -6.5895e-23 | 0.078858 | 0.14
|  | 24-01-2013 05:10:00 | 0.68436 | 36.53% | 0 | -5.5235e-11 | -1.5223e-32 | -5.5235e-11 | 0.068436 | 0.25
|  | 24-01-2013 05:20:00 | 0.70095 | 28.53% | 0 | -1.2998e-14 | -1.3929e-31 | -1.2998e-14 | 0.070095 | 0.2
|  | 24-01-2013 05:30:00 | 0.81734 | 17.13% | 0 | -4.4162e-22 | -3.3397e-27 | -4.4162e-22 | 0.081734 | 0.14
|  | 24-01-2013 05:40:00 | 0.87089 | 9.186% | 0 | 1.7762e-26 | -4.0362e-26 | -2.26e-26 | 0.087089 | 0.08
|  | 24-01-2013 05:50:00 | 0.47268 | 48.66% | 0 | -6.6392e-15 | -1.2766e-62 | -6.6392e-15 | 0.047268 | 0.23
|  | 24-01-2013 06:00:00 | 0.41605 | 9.614% | 0 | -4.1955e-82 | 4.197e-82 | 1.5425e-85 | 0.041605 | 0.04
|  | 24-01-2013 06:10:00 | 0.6127 | 17.95% | 0 | -5.4269e-29 | -3.1939e-38 | -5.4269e-29 | 0.06127 | 0.11
|  | 24-01-2013 06:20:00 | 0.70135 | 9.981% | 0 | 8.5905e-33 | -1.4646e-31 | -1.3787e-31 | 0.070135 | 0.07
|  | 24-01-2013 06:30:00 | 0.83493 | 11.98% | 0 | -2.6078e-26 | -8.4416e-27 | -3.4519e-26 | 0.083493 | 0.1
|  | 24-01-2013 06:40:00 | 0.99425 | 9.052% | 0 | 1.1151e-25 | -8.8933e-25 | -7.7782e-25 | 0.099425 | 0.09
|  | 24-01-2013 06:50:00 | 0.89598 | 15.63% | 0 | -6.4867e-20 | -9.6585e-26 | -6.4868e-20 | 0.089598 | 0.14
|  | 24-01-2013 07:00:00 | 0.87 | 8.046% | 0 | 3.2086e-26 | -3.9015e-26 | -6.9292e-27 | 0.087 | 0.07
|  | 24-01-2013 07:10:00 | 1.1146 | 10.77% | 0 | -1.9736e-18 | -1.0019e-20 | -1.9836e-18 | 0.11146 | 0.12
|  | 24-01-2013 07:20:00 | 1.204 | 4.153% | 0 | 8.1478e-16 | -8.1478e-16 | -5.5047e-24 | 0.1204 | 0.05
|  | 24-01-2013 07:30:00 | 1.2453 | 5.621% | 0 | 4.9481e-14 | -4.9481e-14 | -6.5447e-24 | 0.12453 | 0.07
|  | 24-01-2013 07:40:00 | 1.3048 | 7.664% | 0 | 6.9355e-12 | -6.9356e-12 | -1.9265e-17 | 0.13048 | 0.1
|  | 24-01-2013 07:50:00 | 1.4831 | 4.045% | 0 | 1.3537e-07 | -1.3537e-07 | -1.2932e-23 | 0.14831 | 0.06
|  | 24-01-2013 08:00:00 | 1.611 | 5.587% | 0 | 8.2902e-06 | -8.2907e-06 | -4.5064e-10 | 0.1611 | 0.09
|  | 24-01-2013 08:10:00 | 1.5 | 8% | 0 | 2.5679e-07 | -2.601e-07 | -3.3036e-09 | 0.15 | 0.12
|  | 24-01-2013 08:20:00 | 1.4966 | 8.018% | 0 | 2.2563e-07 | -2.2849e-07 | -2.8615e-09 | 0.14966 | 0.12
|  | 24-01-2013 08:30:00 | 1.3029 | 9.21% | 0 | 5.7945e-12 | -6.0229e-12 | -2.284e-13 | 0.13029 | 0.12
|  | 24-01-2013 08:40:00 | 0.88427 | 40.71% | 0 | -2.323e-06 | -6.5577e-26 | -2.323e-06 | 0.088427 | 0.36
|  | 24-01-2013 08:50:00 | 1.1808 | 29.64% | 0 | -2.7959e-05 | -6.1502e-17 | -2.7959e-05 | 0.11808 | 0.35
|  | 24-01-2013 09:00:00 | 1.8386 | 22.3% | 0 | 0.0054235 | -0.00046943 | 0.0049541 | 0.18386 | 0.41
|  | 24-01-2013 09:10:00 | 2.136 | 10.3% | 0 | -3.5686e-05 | -0.0043752 | -0.0044109 | 0.2136 | 0.22
|  | 24-01-2013 09:20:00 | 2.048 | 12.21% | 0 | -0.000377 | -0.0027735 | -0.0031505 | 0.2048 | 0.25
|  | 24-01-2013 09:30:00 | 1.5418 | 15.57% | 0 | -6.076e-05 | -1.1227e-06 | -6.1883e-05 | 0.15418 | 0.24
|  | 24-01-2013 09:40:00 | 0.90917 | 31.9% | 0 | -1.2819e-07 | -1.4379e-25 | -1.2819e-07 | 0.090917 | 0.29
|  | 24-01-2013 09:50:00 | 0.70928 | 25.38% | 0 | -6.4536e-17 | -3.8648e-31 | -6.4536e-17 | 0.070928 | 0.18
|  | 24-01-2013 12:40:00 | 2.8563 | 13.65% | 0 | 1.0938 | 1.5229 | 2.6167 | 0.28563 | 0.39
|  | 24-01-2013 12:50:00 | 2.0965 | 14.79% | 0 | 0.0030664 | -0.0036229 | -0.00055644 | 0.20965 | 0.31
|  | 24-01-2013 13:00:00 | 1.6534 | 12.1% | 0 | -5.588e-05 | -2.2737e-05 | -7.8617e-05 | 0.16534 | 0.2
|  | 24-01-2013 13:10:00 | 1.5802 | 11.39% | 0 | -9.0669e-06 | -3.6084e-06 | -1.2675e-05 | 0.15802 | 0.18
|  | 24-01-2013 13:20:00 | 1.6367 | 6.721% | 0 | 1.5399e-05 | -1.5535e-05 | -1.367e-07 | 0.16367 | 0.11
|  | 24-01-2013 13:30:00 | 1.8286 | 7.656% | 0 | 0.00025061 | -0.00041676 | -0.00016615 | 0.18286 | 0.14
|  | 24-01-2013 13:40:00 | 2.0411 | 5.879% | 0 | 0.0008732 | -0.0026597 | -0.0017865 | 0.20411 | 0.12
|  | 24-01-2013 13:50:00 | 1.9387 | 7.737% | 0 | 0.00043927 | -0.0012756 | -0.00083635 | 0.19387 | 0.15
|  | 24-01-2013 14:00:00 | 1.6471 | 8.5% | 0 | 1.5127e-05 | -1.9752e-05 | -4.6252e-06 | 0.16471 | 0.14
|  | 24-01-2013 14:10:00 | 1.6849 | 7.122% | 0 | 4.1577e-05 | -4.3942e-05 | -2.3652e-06 | 0.16849 | 0.12
|  | 24-01-2013 14:20:00 | 1.5464 | 10.99% | 0 | -2.6118e-06 | -1.3038e-06 | -3.9156e-06 | 0.15464 | 0.17
|  | 24-01-2013 14:30:00 | 1.7518 | 7.421% | 0 | 0.00011685 | -0.00014353 | -2.6676e-05 | 0.17518 | 0.13
|  | 24-01-2013 14:40:00 | 2.1263 | 6.114% | 0 | 0.00063557 | -0.0041879 | -0.0035524 | 0.21263 | 0.13
|  | 24-01-2013 14:50:00 | 2.0215 | 7.915% | 0 | 0.00044675 | -0.0023523 | -0.0019056 | 0.20215 | 0.16
|  | 24-01-2013 15:00:00 | 1.8373 | 9.253% | 0 | 9.3843e-05 | -0.00046217 | -0.00036832 | 0.18373 | 0.17
|  | 24-01-2013 15:10:00 | 1.7716 | 5.08% | 0 | 0.00019257 | -0.00019408 | -1.5109e-06 | 0.17716 | 0.09
|  | 24-01-2013 15:20:00 | 2.0261 | 11.35% | 0 | -0.00027716 | -0.0024236 | -0.0027007 | 0.20261 | 0.23
|  | 24-01-2013 15:30:00 | 2.0587 | 7.772% | 0 | 0.00046201 | -0.0029526 | -0.0024906 | 0.20587 | 0.16
|  | 24-01-2013 15:40:00 | 1.6054 | 5.606% | 0 | 7.176e-06 | -7.1763e-06 | -3.2087e-10 | 0.16054 | 0.09
|  | 24-01-2013 15:50:00 | 1.5055 | 6.642% | 0 | 3.1919e-07 | -3.1921e-07 | -2.2087e-11 | 0.15055 | 0.1
|  | 24-01-2013 16:00:00 | 1.9129 | 6.273% | 0 | 0.00064484 | -0.0010167 | -0.00037182 | 0.19129 | 0.12
|  | 24-01-2013 16:10:00 | 1.951 | 4.613% | 0 | 0.0010653 | -0.001411 | -0.00034568 | 0.1951 | 0.09
|  | 24-01-2013 16:20:00 | 2.3574 | 5.514% | 0 | -0.005363 | -0.0039638 | -0.0093268 | 0.23574 | 0.13
|  | 24-01-2013 16:30:00 | 2.066 | 4.84% | 0 | 0.0010286 | -0.0030777 | -0.0020492 | 0.2066 | 0.1
|  | 24-01-2013 16:40:00 | 1.8185 | 8.798% | 0 | 0.00012859 | -0.00036787 | -0.00023928 | 0.18185 | 0.16
|  | 24-01-2013 17:10:00 | 1.347 | 5.939% | 0 | 1.2949e-10 | -1.2949e-10 | -8.4372e-23 | 0.1347 | 0.08
|  | 24-01-2013 17:20:00 | 1.8328 | 6.002% | 0 | 0.00038129 | -0.00043838 | -5.7096e-05 | 0.18328 | 0.11
|  | 24-01-2013 17:30:00 | 2.0687 | 10.15% | 0 | -3.0254e-05 | -0.0031246 | -0.0031549 | 0.20687 | 0.21
|  | 24-01-2013 17:40:00 | 2.4076 | 6.646% | 0 | -0.013283 | 0.0027114 | -0.010571 | 0.24076 | 0.16
|  | 24-01-2013 17:50:00 | 2.6254 | 3.809% | 0 | -0.24129 | 0.22499 | -0.016302 | 0.26254 | 0.1
|  | 24-01-2013 18:00:00 | 2.778 | 2.88% | 0 | -0.91165 | 0.89178 | -0.019871 | 0.2778 | 0.08
|  | 24-01-2013 18:10:00 | 2.7446 | 3.643% | 0 | -0.70546 | 0.68812 | -0.017334 | 0.27446 | 0.1
|  | 24-01-2013 18:20:00 | 2.612 | 4.977% | 0 | -0.20896 | 0.1938 | -0.015154 | 0.2612 | 0.13
|  | 24-01-2013 18:30:00 | 2.3613 | 6.352% | 0 | -0.0057824 | -0.0036464 | -0.0094289 | 0.23613 | 0.15
|  | 24-01-2013 18:40:00 | 1.9609 | 5.61% | 0 | 0.0008978 | -0.001527 | -0.00062917 | 0.19609 | 0.11
|  | 24-01-2013 18:50:00 | 1.6998 | 12.35% | 0 | -0.00011494 | -5.8649e-05 | -0.00017359 | 0.16998 | 0.21
|  | 24-01-2013 20:40:00 | 3.2153 | 3.11% | 20.02 | 18.5961 | 7.4269 | 6.003 | 0.32153 | 0.1
|  | 24-01-2013 20:50:00 | 3.0328 | 2.308% | 2.73 | 0.081078 | 3.816 | 1.1671 | 0.30328 | 0.07
|  | 24-01-2013 21:00:00 | 3.1425 | 2.546% | 12.74 | 10.8725 | 5.8426 | 3.9751 | 0.31425 | 0.08
|  | 24-01-2013 21:10:00 | 3.5143 | 3.13% | 46.41 | 44.2732 | 16.495 | 14.3582 | 0.35143 | 0.11
|  | 24-01-2013 21:20:00 | 3.7674 | 2.389% | 70.07 | 61.4208 | 30.0944 | 21.4452 | 0.37674 | 0.09
|  | 24-01-2013 21:30:00 | 4.02 | 2.736% | 93.18 | 76.5564 | 52.3643 | 35.7407 | 0.402 | 0.11
|  | 24-01-2013 21:40:00 | 4.2037 | 2.141% | 112.8 | 101.007 | 74.078 | 62.285 | 0.42037 | 0.09
|  | 24-01-2013 21:50:00 | 4.12 | 2.184% | 104.08 | 88.9071 | 63.6737 | 48.5008 | 0.412 | 0.09
|  | 24-01-2013 22:00:00 | 4.1357 | 2.176% | 106.26 | 91.7197 | 65.5665 | 51.0262 | 0.41357 | 0.09
|  | 24-01-2013 22:10:00 | 4.246 | 2.12% | 118.25 | 108.0216 | 79.629 | 69.4006 | 0.4246 | 0.09
|  | 24-01-2013 22:20:00 | 4.378 | 2.284% | 132.42 | 126.0934 | 97.9636 | 91.637 | 0.4378 | 0.1
|  | 24-01-2013 22:30:00 | 4.3593 | 2.065% | 130.24 | 123.4428 | 95.2823 | 88.485 | 0.43593 | 0.09
|  | 24-01-2013 22:40:00 | 4.2311 | 2.363% | 116.07 | 105.3239 | 77.6484 | 66.9023 | 0.42311 | 0.1
|  | 24-01-2013 22:50:00 | 4.5949 | 2.176% | 155.31 | 153.023 | 130.4698 | 128.1828 | 0.45949 | 0.1
|  | 24-01-2013 23:00:00 | 4.4719 | 3.578% | 142.23 | 137.9407 | 111.7617 | 107.4724 | 0.44719 | 0.16
|  | 24-01-2013 23:10:00 | 4.6274 | 3.242% | 159.67 | 157.8218 | 135.5066 | 133.6584 | 0.46274 | 0.15
|  | 24-01-2013 23:20:00 | 4.3027 | 8.599% | 123.7 | 121.2278 | 87.328 | 84.8558 | 0.43027 | 0.37
|  | 24-01-2013 23:30:00 | 4.0711 | 5.404% | 98.63 | 88.3473 | 57.9812 | 47.6985 | 0.40711 | 0.22
|  | 24-01-2013 23:40:00 | 3.9596 | 4.293% | 87.36 | 74.6693 | 46.1964 | 33.5057 | 0.39596 | 0.17
|  | 24-01-2013 23:50:00 | 4.1893 | 6.206% | 111.71 | 104.1538 | 72.2305 | 64.6743 | 0.41893 | 0.26
|  | 25-01-2013 00:00:00 | 5.3185 | 3.76% | 251.84 | 251.2365 | 246.2701 | 245.6666 | 0.53185 | 0.2
|  | 25-01-2013 00:10:00 | 5.5647 | 2.516% | 290.72 | 286.7749 | 287.7578 | 283.8127 | 0.55647 | 0.14
|  | 25-01-2013 00:20:00 | 5.0915 | 4.321% | 214.58 | 215.2426 | 209.2759 | 209.9385 | 0.50915 | 0.22
|  | 25-01-2013 00:30:00 | 5.5664 | 4.491% | 292.34 | 288.6051 | 288.0401 | 284.3052 | 0.55664 | 0.25
|  | 25-01-2013 00:40:00 | 4.9636 | 10.48% | 195.64 | 195.8035 | 188.7147 | 188.8782 | 0.49636 | 0.52
|  | 25-01-2013 00:50:00 | 4.559 | 8.335% | 152.04 | 150.5443 | 124.9474 | 123.4517 | 0.4559 | 0.38
|  | 25-01-2013 01:00:00 | 4.5379 | 9.917% | 149.86 | 149.7673 | 121.7231 | 121.6304 | 0.45379 | 0.45
|  | 25-01-2013 01:10:00 | 4.4851 | 8.695% | 144.41 | 142.8837 | 113.7411 | 112.2148 | 0.44851 | 0.39
|  | 25-01-2013 01:20:00 | 4.6289 | 9.289% | 159.67 | 159.11 | 135.7394 | 135.1794 | 0.46289 | 0.43
|  | 25-01-2013 01:30:00 | 4.3051 | 12.31% | 124.79 | 129.1933 | 87.662 | 92.0653 | 0.43051 | 0.53
|  | 25-01-2013 01:40:00 | 4.0242 | 12.92% | 93.18 | 99.8334 | 52.8098 | 59.4632 | 0.40242 | 0.52
|  | 25-01-2013 01:50:00 | 3.8943 | 15.66% | 80.99 | 93.4974 | 40.1093 | 52.6167 | 0.38943 | 0.61
|  | 25-01-2013 02:00:00 | 4.4448 | 11.02% | 138.96 | 140.4667 | 107.7295 | 109.2362 | 0.44448 | 0.49
|  | 25-01-2013 02:10:00 | 3.9753 | 14.09% | 89.18 | 98.4503 | 47.7416 | 57.0119 | 0.39753 | 0.56
|  | 25-01-2013 02:20:00 | 3.7392 | 12.03% | 67.34 | 71.0001 | 28.181 | 31.8411 | 0.37392 | 0.45
|  | 25-01-2013 02:30:00 | 3.6734 | 12.25% | 60.97 | 64.5672 | 24.1403 | 27.7375 | 0.36734 | 0.45
|  | 25-01-2013 02:40:00 | 3.2064 | 11.23% | 19.11 | 19.6192 | 7.2231 | 7.7323 | 0.32064 | 0.36
|  | 25-01-2013 02:50:00 | 4.8238 | 12.23% | 180.38 | 181.916 | 166.4147 | 167.9507 | 0.48238 | 0.59
|  | 25-01-2013 03:00:00 | 4.2948 | 7.684% | 122.61 | 118.5843 | 86.2356 | 82.2098 | 0.42948 | 0.33
|  | 25-01-2013 03:10:00 | 4.4522 | 14.15% | 140.05 | 146.822 | 108.8165 | 115.5885 | 0.44522 | 0.63
|  | 25-01-2013 03:20:00 | 4.3995 | 7.046% | 134.6 | 130.7106 | 101.0748 | 97.1854 | 0.43995 | 0.31
|  | 25-01-2013 03:30:00 | 4.1384 | 14.74% | 106.26 | 116.8263 | 65.896 | 76.4623 | 0.41384 | 0.61
|  | 25-01-2013 03:40:00 | 4.4868 | 10.48% | 144.41 | 145.032 | 113.9879 | 114.6099 | 0.44868 | 0.47
|  | 25-01-2013 03:50:00 | 4.1544 | 9.388% | 107.35 | 106.0296 | 67.8563 | 66.5359 | 0.41544 | 0.39
|  | 25-01-2013 04:00:00 | 4.9425 | 4.856% | 193.46 | 193.9309 | 185.3383 | 185.8091 | 0.49425 | 0.24
|  | 25-01-2013 04:10:00 | 5.1804 | 5.019% | 229.16 | 229.3489 | 223.6673 | 223.8562 | 0.51804 | 0.26
|  | 25-01-2013 04:20:00 | 5.476 | 3.652% | 277.76 | 275.2701 | 272.5764 | 270.0865 | 0.5476 | 0.2
|  | 25-01-2013 04:30:00 | 5.2095 | 7.294% | 234.02 | 233.7028 | 228.3994 | 228.0822 | 0.52095 | 0.38
|  | 25-01-2013 04:40:00 | 4.316 | 4.634% | 125.88 | 118.5137 | 89.1728 | 81.8065 | 0.4316 | 0.2
|  | 25-01-2013 04:50:00 | 5.03 | 6.759% | 204.86 | 204.9434 | 199.3745 | 199.4579 | 0.503 | 0.34
|  | 25-01-2013 05:00:00 | 5.9745 | 4.519% | 357.14 | 348.0493 | 362.3916 | 353.3009 | 0.59745 | 0.27
|  | 25-01-2013 05:10:00 | 6.4799 | 4.012% | 470.48 | 459.505 | 467.8086 | 456.8335 | 0.64799 | 0.26
|  | 25-01-2013 05:20:00 | 6.8858 | 4.066% | 563.14 | 548.4091 | 564.9221 | 550.1912 | 0.68858 | 0.28
|  | 25-01-2013 05:30:00 | 7.3191 | 3.006% | 684.32 | 667.2717 | 681.5578 | 664.5096 | 0.73191 | 0.22
|  | 25-01-2013 05:40:00 | 7.451 | 3.221% | 723.45 | 706.4967 | 719.8081 | 702.8548 | 0.7451 | 0.24
|  | 25-01-2013 05:50:00 | 7.2801 | 3.571% | 672.28 | 655.7158 | 670.5013 | 653.9371 | 0.72801 | 0.26
|  | 25-01-2013 06:00:00 | 7.1503 | 5.594% | 633.15 | 620.4006 | 634.498 | 621.7486 | 0.71503 | 0.4
|  | 25-01-2013 06:10:00 | 6.5845 | 4.404% | 493.08 | 481.6339 | 491.7493 | 480.3032 | 0.65845 | 0.29
|  | 25-01-2013 06:20:00 | 6.394 | 10.32% | 450.14 | 450.9901 | 448.7318 | 449.5818 | 0.6394 | 0.66
|  | 25-01-2013 06:30:00 | 5.9522 | 9.24% | 353.9 | 352.5387 | 358.1011 | 356.7398 | 0.59522 | 0.55
|  | 25-01-2013 06:40:00 | 6.62 | 11.78% | 502.12 | 507.7383 | 500.0314 | 505.6496 | 0.662 | 0.78
|  | 25-01-2013 06:50:00 | 7.772 | 3.345% | 819.77 | 799.8513 | 818.3318 | 798.4131 | 0.7772 | 0.26
|  | 25-01-2013 07:00:00 | 6.8708 | 9.46% | 558.62 | 556.8884 | 561.1137 | 559.382 | 0.68708 | 0.65
|  | 25-01-2013 07:10:00 | 7.4549 | 6.439% | 723.45 | 711.627 | 720.968 | 709.145 | 0.74549 | 0.48
|  | 25-01-2013 07:20:00 | 7.7941 | 6.415% | 825.79 | 812.4428 | 825.4047 | 812.0575 | 0.77941 | 0.5
|  | 25-01-2013 07:30:00 | 8.2728 | 7.253% | 988.09 | 975.8795 | 987.4437 | 975.2332 | 0.82728 | 0.6
|  | 25-01-2013 07:40:00 | 8.7592 | 3.311% | 1167.92 | 1143.719 | 1167.3187 | 1143.1176 | 0.87592 | 0.29
|  | 25-01-2013 07:50:00 | 8.3712 | 4.42% | 1024.79 | 1003.3088 | 1022.7601 | 1001.279 | 0.83712 | 0.37
|  | 25-01-2013 08:00:00 | 9.2548 | 6.915% | 1351.25 | 1350.1843 | 1357.8532 | 1356.7874 | 0.92548 | 0.64
|  | 25-01-2013 08:10:00 | 9.5379 | 4.194% | 1461.74 | 1474.3235 | 1464.3021 | 1476.8856 | 0.95379 | 0.4
|  | 25-01-2013 08:20:00 | 9.3995 | 3.404% | 1408.4 | 1410.4883 | 1412.7608 | 1414.8491 | 0.93995 | 0.32
|  | 25-01-2013 08:30:00 | 9.5138 | 2.733% | 1450.31 | 1461.7213 | 1455.4 | 1466.8113 | 0.95138 | 0.26
|  | 25-01-2013 08:40:00 | 9.6953 | 2.991% | 1522.7 | 1550.5229 | 1521.1529 | 1548.9758 | 0.96953 | 0.29
|  | 25-01-2013 08:50:00 | 9.2513 | 4.324% | 1351.25 | 1345.3131 | 1356.5037 | 1350.5669 | 0.92513 | 0.4
|  | 25-01-2013 09:00:00 | 9.6773 | 4.96% | 1515.08 | 1536.2937 | 1514.7616 | 1535.9753 | 0.96773 | 0.48
|  | 25-01-2013 09:10:00 | 9.426 | 3.713% | 1419.83 | 1424.1568 | 1422.7376 | 1427.0643 | 0.9426 | 0.35
|  | 25-01-2013 09:20:00 | 9.76 | 3.074% | 1545.56 | 1579.0617 | 1543.8729 | 1577.3746 | 0.976 | 0.3
|  | 25-01-2013 09:30:00 | 9.1889 | 4.027% | 1328.39 | 1318.403 | 1332.5689 | 1322.5818 | 0.91889 | 0.37
|  | 25-01-2013 09:40:00 | 9.3831 | 3.091% | 1400.78 | 1401.2775 | 1406.5773 | 1407.0748 | 0.93831 | 0.29
|  | 25-01-2013 09:50:00 | 9.8334 | 3.356% | 1572.23 | 1611.1738 | 1569.1367 | 1608.0805 | 0.98334 | 0.33
|  | 25-01-2013 10:00:00 | 9.8476 | 2.539% | 1579.85 | 1623.4146 | 1573.9608 | 1617.5254 | 0.98476 | 0.25
|  | 25-01-2013 10:10:00 | 9.7272 | 2.776% | 1534.13 | 1565.5069 | 1532.4258 | 1563.8027 | 0.97272 | 0.27
|  | 25-01-2013 10:20:00 | 10.1836 | 3.241% | 1685.06 | 1753.6269 | 1680.558 | 1749.1249 | 1.0184 | 0.33
|  | 25-01-2013 10:30:00 | 10.4319 | 2.972% | 1751.81 | 1841.9913 | 1748.9448 | 1839.1261 | 1.0432 | 0.31
|  | 25-01-2013 10:40:00 | 9.3334 | 3.75% | 1381.73 | 1379.5705 | 1387.7751 | 1385.6156 | 0.93334 | 0.35
|  | 25-01-2013 10:50:00 | 9.0389 | 3.762% | 1271.24 | 1253.9019 | 1274.8089 | 1257.4708 | 0.90389 | 0.34
|  | 25-01-2013 11:00:00 | 9.013 | 3.55% | 1259.81 | 1240.829 | 1264.8172 | 1245.8362 | 0.9013 | 0.32
|  | 25-01-2013 11:10:00 | 9.4237 | 2.971% | 1416.02 | 1419.6675 | 1421.8509 | 1425.4984 | 0.94237 | 0.28
|  | 25-01-2013 11:20:00 | 9.2506 | 3.784% | 1351.25 | 1343.9719 | 1356.228 | 1348.9499 | 0.92506 | 0.35
|  | 25-01-2013 11:30:00 | 9.4401 | 3.708% | 1423.64 | 1429.0129 | 1428.0089 | 1433.3818 | 0.94401 | 0.35
|  | 25-01-2013 11:40:00 | 9.2996 | 4.516% | 1370.3 | 1367.4244 | 1374.9277 | 1372.0521 | 0.92996 | 0.42
|  | 25-01-2013 11:50:00 | 9.3428 | 5.245% | 1385.54 | 1386.0816 | 1391.3612 | 1391.9028 | 0.93428 | 0.49
|  | 25-01-2013 12:00:00 | 9.8574 | 3.754% | 1583.66 | 1622.9555 | 1577.2731 | 1616.5686 | 0.98574 | 0.37
|  | 25-01-2013 12:10:00 | 10.1251 | 3.951% | 1671.71 | 1731.6849 | 1663.0883 | 1723.0632 | 1.0125 | 0.4
|  | 25-01-2013 12:20:00 | 10.3982 | 4.424% | 1743.8 | 1820.708 | 1740.2271 | 1817.1352 | 1.0398 | 0.46
|  | 25-01-2013 12:30:00 | 10.8537 | 4.238% | 1863.95 | 1964.8902 | 1842.8383 | 1943.7785 | 1.0854 | 0.46
|  | 25-01-2013 12:40:00 | 10.6295 | 5.268% | 1805.21 | 1883.8623 | 1796.4597 | 1875.1119 | 1.0629 | 0.56
|  | 25-01-2013 12:50:00 | 9.8367 | 3.863% | 1576.04 | 1613.1643 | 1570.278 | 1607.4023 | 0.98367 | 0.38
|  | 25-01-2013 13:00:00 | 10.0708 | 4.071% | 1655.69 | 1710.6449 | 1646.4451 | 1701.4 | 1.0071 | 0.41
|  | 25-01-2013 13:10:00 | 10.1056 | 5.541% | 1666.37 | 1713.5834 | 1657.1807 | 1704.3941 | 1.0106 | 0.56
|  | 25-01-2013 13:20:00 | 10.5144 | 4.47% | 1773.17 | 1856.9689 | 1769.5388 | 1853.3377 | 1.0514 | 0.47
|  | 25-01-2013 13:30:00 | 10.2363 | 5.373% | 1701.08 | 1758.0765 | 1695.8453 | 1752.8418 | 1.0236 | 0.55
|  | 25-01-2013 13:40:00 | 10.9386 | 6.399% | 1887.98 | 1953.2792 | 1858.3386 | 1923.6379 | 1.0939 | 0.7
|  | 25-01-2013 13:50:00 | 11.2332 | 8.279% | 1923.32 | 1953.9372 | 1903.877 | 1934.4942 | 1.1233 | 0.93
|  | 25-01-2013 14:00:00 | 10.7157 | 3.64% | 1829.24 | 1934.1308 | 1815.2293 | 1920.1201 | 1.0716 | 0.39
|  | 25-01-2013 14:10:00 | 11.1003 | 5.676% | 1912.4 | 1989.3786 | 1884.8708 | 1961.8494 | 1.11 | 0.63
|  | 25-01-2013 14:20:00 | 11.035 | 5.89% | 1906.52 | 1980.4951 | 1874.6137 | 1948.5888 | 1.1035 | 0.65
|  | 25-01-2013 14:30:00 | 10.818 | 6.933% | 1855.94 | 1911.0831 | 1835.9746 | 1891.1176 | 1.0818 | 0.75
|  | 25-01-2013 14:40:00 | 10.3687 | 10.03% | 1735.79 | 1735.3361 | 1732.4527 | 1731.9989 | 1.0369 | 1.04
|  | 25-01-2013 14:50:00 | 12.7718 | 7.047% | 1996.47 | 2000 | 1997.5434 | 2010.933 | 1.2772 | 0.9
|  | 25-01-2013 15:00:00 | 12.1107 | 6.606% | 1989.21 | 2000 | 1978.4803 | 2011.1704 | 1.2111 | 0.8
|  | 25-01-2013 15:10:00 | 13.1405 | 5.479% | 1999.14 | 2000 | 2001.5422 | 2009.1138 | 1.314 | 0.72
|  | 25-01-2013 15:20:00 | 13.0324 | 6.215% | 1999.03 | 2000 | 2000.6823 | 2010.1615 | 1.3032 | 0.81
|  | 25-01-2013 15:30:00 | 13.1732 | 5.997% | 1999.17 | 2000 | 2001.7616 | 2008.9967 | 1.3173 | 0.79
|  | 25-01-2013 15:40:00 | 13.6256 | 6.458% | 1999.63 | 2000 | 2003.3439 | 2005.9483 | 1.3626 | 0.88
|  | 25-01-2013 15:50:00 | 13.3014 | 5.864% | 1999.3 | 2000 | 2002.4588 | 2007.9211 | 1.3301 | 0.78
|  | 25-01-2013 16:00:00 | 13.4649 | 8.986% | 1999.46 | 2000 | 2003.0368 | 2005.5165 | 1.3465 | 1.21
|  | 25-01-2013 16:10:00 | 12.9474 | 11.74% | 1998.45 | 1986.1955 | 1999.8398 | 1987.5853 | 1.2947 | 1.52
|  | 25-01-2013 16:20:00 | 14.0827 | 7.172% | 2000 | 2000 | 2003.344 | 2003.9853 | 1.4083 | 1.01
|  | 25-01-2013 16:30:00 | 14.2144 | 6.191% | 2000 | 1999.8036 | 2003.2065 | 2003.0101 | 1.4214 | 0.88
|  | 25-01-2013 16:40:00 | 12.168 | 9.451% | 1989.87 | 1996.0716 | 1981.0218 | 1987.2234 | 1.2168 | 1.15
|  | 25-01-2013 16:50:00 | 13.6094 | 4.556% | 1999.61 | 2000 | 2003.3227 | 2004.9876 | 1.3609 | 0.62
|  | 25-01-2013 17:00:00 | 13.6921 | 4.82% | 1999.69 | 2000 | 2003.4117 | 2004.6486 | 1.3692 | 0.66
|  | 25-01-2013 17:10:00 | 13.7789 | 4.79% | 1999.78 | 2000 | 2003.4578 | 2004.162 | 1.3779 | 0.66
|  | 25-01-2013 17:20:00 | 13.8106 | 4.924% | 1999.81 | 2000 | 2003.4642 | 2004.0717 | 1.3811 | 0.68
|  | 25-01-2013 17:30:00 | 14.0678 | 5.26% | 2000 | 1999.7445 | 2003.357 | 2003.1015 | 1.4068 | 0.74
|  | 25-01-2013 17:40:00 | 13.4193 | 5.813% | 1999.42 | 2000 | 2002.9059 | 2007.0061 | 1.3419 | 0.78
|  | 25-01-2013 17:50:00 | 13.8151 | 4.995% | 1999.82 | 2000 | 2003.4647 | 2004.0869 | 1.3815 | 0.69
|  | 25-01-2013 18:00:00 | 14.6396 | 5.465% | 2000 | 1998.935 | 2002.6067 | 2001.5417 | 1.464 | 0.8
|  | 25-01-2013 18:10:00 | 14.3276 | 6.491% | 2000 | 1999.7063 | 2003.0632 | 2002.7695 | 1.4328 | 0.93
|  | 25-01-2013 18:20:00 | 13.8793 | 5.332% | 1999.88 | 2000 | 2003.4611 | 2003.9532 | 1.3879 | 0.74
|  | 25-01-2013 18:30:00 | 14.0314 | 4.632% | 2000 | 1999.5685 | 2003.3862 | 2002.9547 | 1.4031 | 0.65
|  | 25-01-2013 18:40:00 | 14.3315 | 4.396% | 2000 | 1998.8515 | 2003.058 | 2001.9095 | 1.4331 | 0.63
|  | 25-01-2013 18:50:00 | 14.2528 | 3.999% | 2000 | 1998.8379 | 2003.16 | 2001.9979 | 1.4253 | 0.57
|  | 25-01-2013 19:00:00 | 14.917 | 6.972% | 2000 | 1999.3315 | 2002.1858 | 2001.5173 | 1.4917 | 1.04
|  | 25-01-2013 19:10:00 | 14.159 | 7.204% | 2000 | 2000 | 2003.2688 | 2003.6975 | 1.4159 | 1.02
|  | 25-01-2013 19:20:00 | 14.2225 | 5.836% | 2000 | 1999.6138 | 2003.1969 | 2002.8106 | 1.4223 | 0.83
|  | 25-01-2013 19:30:00 | 14.46 | 5.325% | 2000 | 1999.0212 | 2002.8768 | 2001.898 | 1.446 | 0.77
|  | 25-01-2013 19:40:00 | 12.4616 | 5.537% | 1993.06 | 2000 | 1991.0875 | 2015.568 | 1.2462 | 0.69
|  | 25-01-2013 19:50:00 | 11.7471 | 5.618% | 1967 | 2000 | 1956.705 | 2011.8452 | 1.1747 | 0.66
|  | 25-01-2013 20:00:00 | 10.414 | 7.202% | 1746.47 | 1788.9658 | 1744.3295 | 1786.8253 | 1.0414 | 0.75
|  | 25-01-2013 20:10:00 | 10.1546 | 7.386% | 1677.05 | 1708.5824 | 1671.9702 | 1703.5027 | 1.0155 | 0.75
|  | 25-01-2013 20:20:00 | 10.4204 | 7.773% | 1749.14 | 1783.3484 | 1746.0026 | 1780.211 | 1.042 | 0.81
|  | 25-01-2013 20:30:00 | 10.2289 | 5.768% | 1698.41 | 1750.9913 | 1693.736 | 1746.3173 | 1.0229 | 0.59
|  | 25-01-2013 20:40:00 | 10.5489 | 5.688% | 1783.85 | 1853.2472 | 1777.8398 | 1847.2371 | 1.0549 | 0.6
|  | 25-01-2013 20:50:00 | 10.7992 | 6.482% | 1850.6 | 1913.4467 | 1832.2915 | 1895.1382 | 1.0799 | 0.7
|  | 25-01-2013 21:00:00 | 10.9059 | 7.244% | 1879.97 | 1930.1206 | 1852.4881 | 1902.6386 | 1.0906 | 0.79
|  | 25-01-2013 21:10:00 | 11.0899 | 7.304% | 1911.56 | 1960.3911 | 1883.2823 | 1932.1134 | 1.109 | 0.81
|  | 25-01-2013 21:20:00 | 12.2235 | 8.672% | 1990.42 | 2000 | 1983.2902 | 1996.9136 | 1.2224 | 1.06
|  | 25-01-2013 21:30:00 | 13.1635 | 6.837% | 1999.16 | 2000 | 2001.6979 | 2009.0126 | 1.3163 | 0.9
|  | 25-01-2013 21:40:00 | 13.0846 | 8.407% | 1999.08 | 2000 | 2001.1253 | 2007.1057 | 1.3085 | 1.1
|  | 25-01-2013 21:50:00 | 12.3669 | 7.197% | 1992.07 | 2000 | 1988.3314 | 2010.0894 | 1.2367 | 0.89
|  | 25-01-2013 22:00:00 | 12.7637 | 6.816% | 1996.36 | 2000 | 1997.4182 | 2011.4305 | 1.2764 | 0.87
|  | 25-01-2013 22:10:00 | 12.642 | 6.724% | 1995.04 | 2000 | 1995.267 | 2012.1414 | 1.2642 | 0.85
|  | 25-01-2013 22:20:00 | 12.4565 | 7.305% | 1993.06 | 2000 | 1990.9487 | 2010.0602 | 1.2456 | 0.91
|  | 25-01-2013 22:30:00 | 12.1505 | 6.666% | 1989.65 | 2000 | 1980.2685 | 2011.251 | 1.2151 | 0.81
|  | 25-01-2013 22:40:00 | 12.021 | 7.82% | 1988.22 | 2000 | 1974.0575 | 1999.1195 | 1.2021 | 0.94
|  | 25-01-2013 22:50:00 | 12.4598 | 7.705% | 1993.06 | 2000 | 1991.04 | 2008.0525 | 1.246 | 0.96
|  | 25-01-2013 23:00:00 | 12.2286 | 7.36% | 1990.53 | 2000 | 1983.4884 | 2007.6593 | 1.2229 | 0.9
|  | 25-01-2013 23:10:00 | 12.3253 | 8.438% | 1991.63 | 2000 | 1986.9807 | 2001.3147 | 1.2325 | 1.04
|  | 25-01-2013 23:20:00 | 12.8568 | 6.3% | 1997.46 | 2000 | 1998.7565 | 2011.5178 | 1.2857 | 0.81
|  | 25-01-2013 23:30:00 | 12.3852 | 7.267% | 1992.29 | 2000 | 1988.8977 | 2009.8446 | 1.2385 | 0.9
|  | 25-01-2013 23:40:00 | 12.4935 | 7.524% | 1993.39 | 2000 | 1991.9245 | 2009.2036 | 1.2494 | 0.94
|  | 25-01-2013 23:50:00 | 12.5112 | 6.794% | 1993.61 | 2000 | 1992.3678 | 2012.2361 | 1.2511 | 0.85
|  | 26-01-2013 00:00:00 | 13.0095 | 6.072% | 1999.01 | 2000 | 2000.4709 | 2010.3746 | 1.301 | 0.79
|  | 26-01-2013 00:10:00 | 12.5999 | 5.952% | 1994.6 | 2000 | 1994.4065 | 2013.8588 | 1.26 | 0.75
|  | 26-01-2013 00:20:00 | 12.3657 | 7.197% | 1992.07 | 2000 | 1988.2947 | 2010.0778 | 1.2366 | 0.89
|  | 26-01-2013 00:30:00 | 12.1155 | 7.841% | 1989.32 | 2000 | 1978.702 | 2001.6127 | 1.2116 | 0.95
|  | 26-01-2013 00:40:00 | 11.9877 | 7.341% | 1987.16 | 2000 | 1972.2724 | 2002.738 | 1.1988 | 0.88
|  | 26-01-2013 00:50:00 | 11.5332 | 7.457% | 1948.52 | 1988.5404 | 1938.3503 | 1978.3707 | 1.1533 | 0.86
|  | 26-01-2013 01:00:00 | 11.5738 | 6.912% | 1951.88 | 1998.6358 | 1942.2014 | 1988.9572 | 1.1574 | 0.8
|  | 26-01-2013 01:10:00 | 10.7712 | 7.427% | 1842.59 | 1888.5278 | 1826.6961 | 1872.6339 | 1.0771 | 0.8
|  | 26-01-2013 01:20:00 | 10.2318 | 7.135% | 1698.41 | 1735.6872 | 1694.5732 | 1731.8505 | 1.0232 | 0.73
|  | 26-01-2013 01:30:00 | 10.563 | 8.804% | 1786.52 | 1806.498 | 1781.1608 | 1801.1388 | 1.0563 | 0.93
|  | 26-01-2013 01:40:00 | 10.4614 | 7.743% | 1759.82 | 1795.3985 | 1756.4403 | 1792.0187 | 1.0461 | 0.81
|  | 26-01-2013 01:50:00 | 10.9906 | 7.097% | 1901.33 | 1954.2213 | 1867.2811 | 1920.1725 | 1.0991 | 0.78
|  | 26-01-2013 02:00:00 | 10.9097 | 7.058% | 1879.97 | 1933.4703 | 1853.1728 | 1906.6732 | 1.091 | 0.77
|  | 26-01-2013 02:10:00 | 11.0237 | 6.804% | 1905.68 | 1963.7293 | 1872.775 | 1930.8243 | 1.1024 | 0.75
|  | 26-01-2013 02:20:00 | 11.2779 | 7.005% | 1927.52 | 1979.4386 | 1909.7233 | 1961.6419 | 1.1278 | 0.79
|  | 26-01-2013 02:30:00 | 11.384 | 7.73% | 1935.92 | 1974.2871 | 1922.5771 | 1960.9443 | 1.1384 | 0.88
|  | 26-01-2013 02:40:00 | 11.7891 | 7.38% | 1970.36 | 2000 | 1959.7866 | 1994.9465 | 1.1789 | 0.87
|  | 26-01-2013 02:50:00 | 11.357 | 8.453% | 1934.24 | 1960.9053 | 1919.4415 | 1946.1068 | 1.1357 | 0.96
|  | 26-01-2013 03:00:00 | 11.6305 | 9.802% | 1956.92 | 1960.0614 | 1947.278 | 1950.4194 | 1.163 | 1.14
|  | 26-01-2013 03:10:00 | 12.0024 | 7.498% | 1988 | 2000 | 1973.0721 | 2001.6726 | 1.2002 | 0.9
|  | 26-01-2013 03:20:00 | 12.5453 | 8.689% | 1994.05 | 2000 | 1993.188 | 2003.0871 | 1.2545 | 1.09
|  | 26-01-2013 03:30:00 | 12.3295 | 6.813% | 1991.63 | 2000 | 1987.1217 | 2011.823 | 1.2329 | 0.84
|  | 26-01-2013 03:40:00 | 11.9703 | 7.519% | 1985.48 | 2000 | 1971.3067 | 2000.4888 | 1.197 | 0.9
|  | 26-01-2013 03:50:00 | 11.536 | 8.408% | 1949.36 | 1974.9471 | 1938.613 | 1964.2001 | 1.1536 | 0.97
|  | 26-01-2013 04:00:00 | 11.4775 | 8.713% | 1944.32 | 1965.6565 | 1932.7614 | 1954.0979 | 1.1477 | 1
|  | 26-01-2013 04:10:00 | 11.2917 | 7.97% | 1928.36 | 1963.8336 | 1911.4724 | 1946.9459 | 1.1292 | 0.9
|  | 26-01-2013 04:20:00 | 11.5863 | 7.509% | 1953.56 | 1991.732 | 1943.3481 | 1981.5201 | 1.1586 | 0.87
|  | 26-01-2013 04:30:00 | 11.6144 | 8.61% | 1955.24 | 1976.8705 | 1945.8671 | 1967.4975 | 1.1614 | 1
|  | 26-01-2013 04:40:00 | 10.9225 | 7.233% | 1882.64 | 1933.0395 | 1855.4707 | 1905.8703 | 1.0922 | 0.79
|  | 26-01-2013 04:50:00 | 10.4563 | 8.703% | 1759.82 | 1780.3334 | 1755.1481 | 1775.6615 | 1.0456 | 0.91
|  | 26-01-2013 05:00:00 | 10.6803 | 8.895% | 1818.56 | 1837.8605 | 1807.6639 | 1826.9644 | 1.068 | 0.95
|  | 26-01-2013 05:10:00 | 10.1077 | 8.904% | 1666.37 | 1679.3526 | 1657.8007 | 1670.7833 | 1.0108 | 0.9
|  | 26-01-2013 05:20:00 | 10.3931 | 8.467% | 1741.13 | 1764.3954 | 1738.8916 | 1762.1569 | 1.0393 | 0.88
|  | 26-01-2013 05:30:00 | 10.2645 | 8.963% | 1706.42 | 1720.7597 | 1703.8811 | 1718.2207 | 1.0265 | 0.92
|  | 26-01-2013 05:40:00 | 10.3652 | 8.297% | 1735.79 | 1761.1004 | 1731.5018 | 1756.8121 | 1.0365 | 0.86
|  | 26-01-2013 05:50:00 | 10.133 | 7.303% | 1671.71 | 1703.3681 | 1665.4907 | 1697.1488 | 1.0133 | 0.74
|  | 26-01-2013 06:00:00 | 10.0151 | 7.888% | 1642.34 | 1664.0339 | 1628.9599 | 1650.6538 | 1.0015 | 0.79
|  | 26-01-2013 06:10:00 | 10.5652 | 7.951% | 1789.19 | 1823.3772 | 1781.6964 | 1815.8836 | 1.0565 | 0.84
|  | 26-01-2013 06:20:00 | 10.8675 | 9.202% | 1869.29 | 1883.7912 | 1845.4266 | 1859.9278 | 1.0868 | 1
|  | 26-01-2013 06:30:00 | 10.6471 | 7.702% | 1810.55 | 1850.164 | 1800.3838 | 1839.9978 | 1.0647 | 0.82
|  | 26-01-2013 06:40:00 | 10.0715 | 8.241% | 1655.69 | 1675.3565 | 1646.6639 | 1666.3304 | 1.0071 | 0.83
|  | 26-01-2013 06:50:00 | 10.8522 | 8.846% | 1863.95 | 1884.8808 | 1842.5473 | 1863.4781 | 1.0852 | 0.96
|  | 26-01-2013 07:00:00 | 10.5651 | 9.465% | 1789.19 | 1798.1386 | 1781.6702 | 1790.6188 | 1.0565 | 1
|  | 26-01-2013 07:10:00 | 11.2788 | 8.6% | 1927.52 | 1952.2213 | 1909.8352 | 1934.5365 | 1.1279 | 0.97
|  | 26-01-2013 07:20:00 | 10.4435 | 7.277% | 1754.48 | 1796.7056 | 1751.9257 | 1794.1514 | 1.0444 | 0.76
|  | 26-01-2013 07:30:00 | 11.011 | 8.9% | 1904.84 | 1924.9746 | 1870.696 | 1890.8306 | 1.1011 | 0.98
|  | 26-01-2013 07:40:00 | 10.8354 | 7.383% | 1861.28 | 1908.5531 | 1839.336 | 1886.609 | 1.0835 | 0.8
|  | 26-01-2013 07:50:00 | 10.9134 | 7.422% | 1879.97 | 1926.9337 | 1853.8504 | 1900.8141 | 1.0913 | 0.81
|  | 26-01-2013 08:00:00 | 10.6888 | 8.42% | 1821.23 | 1848.8954 | 1809.5123 | 1837.1776 | 1.0689 | 0.9
|  | 26-01-2013 08:10:00 | 10.6187 | 9.135% | 1802.54 | 1817.3332 | 1794.0345 | 1808.8278 | 1.0619 | 0.97
|  | 26-01-2013 08:20:00 | 10.6713 | 7.684% | 1815.89 | 1856.1446 | 1805.7244 | 1845.979 | 1.0671 | 0.82
|  | 26-01-2013 08:30:00 | 10.5111 | 9.419% | 1773.17 | 1782.6572 | 1768.756 | 1778.2433 | 1.0511 | 0.99
|  | 26-01-2013 08:40:00 | 10.2554 | 10.24% | 1706.42 | 1703.1138 | 1701.3124 | 1698.0062 | 1.0255 | 1.05
|  | 26-01-2013 08:50:00 | 11.0018 | 7.726% | 1904 | 1945.5397 | 1869.1681 | 1910.7078 | 1.1002 | 0.85
|  | 26-01-2013 09:00:00 | 11.6962 | 8.721% | 1962.8 | 1981.9337 | 1952.7538 | 1971.8875 | 1.1696 | 1.02
|  | 26-01-2013 09:10:00 | 11.533 | 8.237% | 1948.52 | 1976.7938 | 1938.322 | 1966.5957 | 1.1533 | 0.95
|  | 26-01-2013 09:20:00 | 11.9969 | 8.169% | 1988 | 2000 | 1972.7754 | 1994.6971 | 1.1997 | 0.98
|  | 26-01-2013 09:30:00 | 11.6522 | 7.638% | 1958.6 | 1993.6066 | 1949.134 | 1984.1407 | 1.1652 | 0.89
|  | 26-01-2013 09:40:00 | 11.8502 | 8.101% | 1975.4 | 2000 | 1963.9752 | 1989.2165 | 1.185 | 0.96
|  | 26-01-2013 09:50:00 | 11.4914 | 7.571% | 1945.16 | 1984.2854 | 1934.1869 | 1973.3123 | 1.1491 | 0.87
|  | 26-01-2013 10:00:00 | 11.3641 | 7.392% | 1934.24 | 1978.4037 | 1920.2786 | 1964.4423 | 1.1364 | 0.84
|  | 26-01-2013 10:10:00 | 11.5681 | 8.126% | 1951.88 | 1981.3652 | 1941.6709 | 1971.1561 | 1.1568 | 0.94
|  | 26-01-2013 10:20:00 | 11.7675 | 9.178% | 1968.68 | 1980.6655 | 1958.2204 | 1970.2058 | 1.1767 | 1.08
|  | 26-01-2013 10:30:00 | 12.0345 | 6.731% | 1988.33 | 2000 | 1974.7597 | 2009.0865 | 1.2034 | 0.81
|  | 26-01-2013 10:40:00 | 11.5618 | 7.698% | 1951.04 | 1986.973 | 1941.0812 | 1977.0142 | 1.1562 | 0.89
|  | 26-01-2013 10:50:00 | 11.8901 | 8.999% | 1978.76 | 1992.2245 | 1966.5399 | 1980.0045 | 1.189 | 1.07
|  | 26-01-2013 11:00:00 | 11.6957 | 8.208% | 1962.8 | 1989.1873 | 1952.7134 | 1979.1007 | 1.1696 | 0.96
|  | 26-01-2013 11:10:00 | 11.7582 | 9.27% | 1967.84 | 1978.5648 | 1957.5376 | 1968.2624 | 1.1758 | 1.09
|  | 26-01-2013 11:20:00 | 11.4549 | 10.3% | 1941.8 | 1936.665 | 1930.4001 | 1925.2652 | 1.1455 | 1.18
|  | 26-01-2013 11:30:00 | 12.7219 | 9.197% | 1995.92 | 2000 | 1996.7326 | 2002.062 | 1.2722 | 1.17
|  | 26-01-2013 11:40:00 | 13.1261 | 7.39% | 1999.13 | 2000 | 2001.4399 | 2008.8245 | 1.3126 | 0.97
|  | 26-01-2013 11:50:00 | 13.1577 | 7.068% | 1999.16 | 2000 | 2001.6598 | 2008.9281 | 1.3158 | 0.93
|  | 26-01-2013 12:00:00 | 12.5516 | 8.764% | 1994.05 | 2000 | 1993.3342 | 2002.6798 | 1.2552 | 1.1
|  | 26-01-2013 12:10:00 | 11.3704 | 9.85% | 1935.08 | 1937.6884 | 1921.0145 | 1923.6228 | 1.137 | 1.12
|  | 26-01-2013 12:20:00 | 11.4311 | 9.623% | 1940.12 | 1946.5538 | 1927.8427 | 1934.2764 | 1.1431 | 1.1
|  | 26-01-2013 12:30:00 | 12.1531 | 9.216% | 1989.65 | 1998.4879 | 1980.3828 | 1989.2207 | 1.2153 | 1.12
|  | 26-01-2013 12:40:00 | 12.9048 | 8.214% | 1997.9 | 2000 | 1999.3559 | 2007.6209 | 1.2905 | 1.06
|  | 26-01-2013 12:50:00 | 12.6157 | 10.38% | 1994.82 | 1991.6233 | 1994.7365 | 1991.5398 | 1.2616 | 1.31
|  | 26-01-2013 13:00:00 | 12.278 | 7.819% | 1991.08 | 2000 | 1985.3383 | 2005.1645 | 1.2278 | 0.96
|  | 26-01-2013 13:10:00 | 12.2966 | 7.888% | 1991.3 | 2000 | 1985.9975 | 2004.9619 | 1.2297 | 0.97
|  | 26-01-2013 13:20:00 | 11.7328 | 8.694% | 1965.32 | 1984.4501 | 1955.6254 | 1974.7555 | 1.1733 | 1.02
|  | 26-01-2013 13:30:00 | 11.1017 | 8.828% | 1912.4 | 1933.7557 | 1885.0745 | 1906.4302 | 1.1102 | 0.98
|  | 26-01-2013 13:40:00 | 10.8188 | 8.873% | 1855.94 | 1876.2734 | 1836.1389 | 1856.4723 | 1.0819 | 0.96
|  | 26-01-2013 13:50:00 | 11.5103 | 7.819% | 1946.84 | 1981.859 | 1936.0965 | 1971.1155 | 1.151 | 0.9
|  | 26-01-2013 14:00:00 | 11.8064 | 7.623% | 1972.04 | 2000 | 1961.0041 | 1992.8735 | 1.1806 | 0.9
|  | 26-01-2013 14:10:00 | 11.8753 | 9.852% | 1977.92 | 1979.9879 | 1965.6079 | 1967.6757 | 1.1875 | 1.17
|  | 26-01-2013 14:20:00 | 11.7811 | 8.913% | 1969.52 | 1985.1157 | 1959.2085 | 1974.8042 | 1.1781 | 1.05
|  | 26-01-2013 14:30:00 | 11.9899 | 8.757% | 1987.16 | 2000 | 1972.3935 | 1987.8322 | 1.199 | 1.05
|  | 26-01-2013 14:40:00 | 11.8578 | 8.518% | 1976.24 | 1996.2056 | 1964.4748 | 1984.4404 | 1.1858 | 1.01
|  | 26-01-2013 14:50:00 | 11.7667 | 9.008% | 1968.68 | 1983.0645 | 1958.1656 | 1972.55 | 1.1767 | 1.06
|  | 26-01-2013 15:00:00 | 12.2669 | 7.581% | 1990.97 | 2000 | 1984.9326 | 2006.679 | 1.2267 | 0.93
|  | 26-01-2013 15:10:00 | 12.1677 | 7.561% | 1989.87 | 2000 | 1981.011 | 2005.1447 | 1.2168 | 0.92
|  | 26-01-2013 15:20:00 | 12.0663 | 7.542% | 1988.77 | 2000 | 1976.3619 | 2003.0295 | 1.2066 | 0.91
|  | 26-01-2013 15:30:00 | 11.7748 | 7.474% | 1968.68 | 2000 | 1958.7558 | 1993.147 | 1.1775 | 0.88
|  | 26-01-2013 15:40:00 | 11.9004 | 7.395% | 1979.6 | 2000 | 1967.1853 | 1999.3654 | 1.19 | 0.88
|  | 26-01-2013 15:50:00 | 11.7827 | 8.911% | 1969.52 | 1985.1178 | 1959.3284 | 1974.9262 | 1.1783 | 1.05
|  | 26-01-2013 16:00:00 | 11.2649 | 8.522% | 1925.84 | 1951.9925 | 1908.0496 | 1934.2021 | 1.1265 | 0.96
|  | 26-01-2013 16:10:00 | 11.4148 | 8.06% | 1938.44 | 1971.0359 | 1926.046 | 1958.6419 | 1.1415 | 0.92
|  | 26-01-2013 16:20:00 | 11.5501 | 7.965% | 1950.2 | 1982.3669 | 1939.9672 | 1972.1341 | 1.155 | 0.92
|  | 26-01-2013 16:30:00 | 11.0437 | 9.417% | 1907.36 | 1918.0224 | 1876.0156 | 1886.678 | 1.1044 | 1.04
|  | 26-01-2013 16:40:00 | 11.361 | 7.746% | 1934.24 | 1972.6701 | 1919.9122 | 1958.3423 | 1.1361 | 0.88
|  | 26-01-2013 16:50:00 | 11.2161 | 8.648% | 1922.48 | 1946.6758 | 1901.5664 | 1925.7623 | 1.1216 | 0.97
|  | 26-01-2013 17:00:00 | 11.0391 | 8.425% | 1907.36 | 1936.1577 | 1875.2844 | 1904.0821 | 1.1039 | 0.93
|  | 26-01-2013 17:10:00 | 11.3375 | 8.732% | 1932.56 | 1954.6109 | 1917.1156 | 1939.1665 | 1.1337 | 0.99
|  | 26-01-2013 17:20:00 | 10.9744 | 9.112% | 1895.99 | 1912.2432 | 1864.5514 | 1880.8045 | 1.0974 | 1
|  | 26-01-2013 17:30:00 | 10.9961 | 7.73% | 1904 | 1945.472 | 1868.2115 | 1909.6834 | 1.0996 | 0.85
|  | 26-01-2013 17:40:00 | 10.7759 | 8.445% | 1845.26 | 1873.1098 | 1827.638 | 1855.4877 | 1.0776 | 0.91
|  | 26-01-2013 17:50:00 | 10.2951 | 8.645% | 1717.1 | 1736.2547 | 1712.451 | 1731.6057 | 1.0295 | 0.89
|  | 26-01-2013 18:00:00 | 10.0959 | 8.815% | 1663.7 | 1677.5231 | 1654.2141 | 1668.0372 | 1.0096 | 0.89
|  | 26-01-2013 18:10:00 | 9.8522 | 10.45% | 1579.85 | 1575.8844 | 1575.5152 | 1571.5496 | 0.98522 | 1.03
|  | 26-01-2013 18:20:00 | 9.318 | 7.405% | 1377.92 | 1379.1815 | 1381.9413 | 1383.2028 | 0.9318 | 0.69
|  | 26-01-2013 18:30:00 | 8.7441 | 9.035% | 1160.58 | 1157.0339 | 1161.5856 | 1158.0395 | 0.87441 | 0.79
|  | 26-01-2013 18:40:00 | 8.8377 | 9.957% | 1197.28 | 1197.1514 | 1197.3348 | 1197.2063 | 0.88377 | 0.88
|  | 26-01-2013 18:50:00 | 8.3203 | 17.67% | 1006.44 | 1039.5822 | 1004.4161 | 1037.5583 | 0.83203 | 1.47
|  | 26-01-2013 19:00:00 | 6.1619 | 20.94% | 398.16 | 433.8132 | 399.6007 | 435.2539 | 0.61619 | 1.29
|  | 26-01-2013 19:10:00 | 6.5417 | 10.39% | 484.04 | 485.175 | 481.8702 | 483.0052 | 0.65417 | 0.68
|  | 26-01-2013 19:20:00 | 6.8271 | 9.081% | 549.58 | 546.7337 | 550.1548 | 547.3084 | 0.68271 | 0.62
|  | 26-01-2013 19:30:00 | 6.0661 | 6.264% | 377.82 | 370.9928 | 380.3198 | 373.4927 | 0.60661 | 0.38
|  | 26-01-2013 19:40:00 | 6.4677 | 5.257% | 468.22 | 458.3926 | 465.0689 | 455.2415 | 0.64677 | 0.34
|  | 26-01-2013 19:50:00 | 6.177 | 7.285% | 402.68 | 397.1549 | 402.6812 | 397.1561 | 0.6177 | 0.45
|  | 26-01-2013 20:00:00 | 5.27 | 7.021% | 243.74 | 243.1999 | 238.2862 | 237.7461 | 0.527 | 0.37
|  | 26-01-2013 20:10:00 | 5.2178 | 4.216% | 235.64 | 235.7848 | 229.7551 | 229.8998 | 0.52178 | 0.22
|  | 26-01-2013 20:20:00 | 5.1073 | 4.112% | 217.82 | 218.4962 | 211.8308 | 212.5069 | 0.51073 | 0.21
|  | 26-01-2013 20:30:00 | 4.324 | 10.64% | 125.88 | 127.0271 | 90.2953 | 91.4425 | 0.4324 | 0.46
|  | 26-01-2013 20:40:00 | 3.4562 | 15.33% | 41.86 | 47.7232 | 14.3081 | 20.1713 | 0.34562 | 0.53
|  | 26-01-2013 20:50:00 | 3.2624 | 12.57% | 23.66 | 25.0107 | 8.5597 | 9.9104 | 0.32624 | 0.41
|  | 26-01-2013 21:00:00 | 2.4382 | 22.15% | 0 | 1.1727 | 0.010577 | 1.1833 | 0.24382 | 0.54
|  | 26-01-2013 21:10:00 | 2.1763 | 12.87% | 0 | 0.0026674 | -0.0051592 | -0.0024918 | 0.21763 | 0.28
|  | 26-01-2013 21:20:00 | 2.2413 | 11.15% | 0 | 0.0014001 | -0.0062387 | -0.0048386 | 0.22413 | 0.25
|  | 26-01-2013 21:30:00 | 2.1126 | 18.93% | 0 | 0.048123 | -0.0039257 | 0.044198 | 0.21126 | 0.4
|  | 26-01-2013 21:40:00 | 1.9719 | 15.21% | 0 | -0.00050549 | -0.0016623 | -0.0021678 | 0.19719 | 0.3
|  | 26-01-2013 21:50:00 | 2.4187 | 9.923% | 0 | -0.0010571 | 0.005166 | 0.0041089 | 0.24187 | 0.24
|  | 26-01-2013 22:00:00 | 2.4606 | 13.41% | 0 | 0.15911 | 0.019012 | 0.17812 | 0.24606 | 0.33
|  | 26-01-2013 22:10:00 | 3.2428 | 10.18% | 21.84 | 21.9099 | 8.0782 | 8.1482 | 0.32428 | 0.33
|  | 26-01-2013 22:20:00 | 3.399 | 19.42% | 36.4 | 47.2894 | 12.3936 | 23.283 | 0.3399 | 0.66
|  | 26-01-2013 22:30:00 | 3.2121 | 18.37% | 19.11 | 25.1538 | 7.3546 | 13.3984 | 0.32121 | 0.59
|  | 26-01-2013 22:40:00 | 4.1518 | 16.14% | 107.35 | 121.0405 | 67.5308 | 81.2213 | 0.41518 | 0.67
|  | 26-01-2013 22:50:00 | 4.9651 | 12.69% | 196.73 | 198.3569 | 188.964 | 190.5908 | 0.49651 | 0.63
|  | 26-01-2013 23:00:00 | 5.7008 | 12.28% | 313.4 | 316.7053 | 311.6375 | 314.9428 | 0.57008 | 0.7
|  | 26-01-2013 23:10:00 | 5.6689 | 17.82% | 308.54 | 323.5689 | 305.9588 | 320.9876 | 0.56689 | 1.01
|  | 26-01-2013 23:20:00 | 5.5231 | 14.12% | 284.24 | 289.4424 | 280.5985 | 285.8009 | 0.55231 | 0.78
|  | 26-01-2013 23:30:00 | 5.4876 | 13.12% | 279.38 | 282.8036 | 274.5476 | 277.9712 | 0.54876 | 0.72
|  | 26-01-2013 23:40:00 | 5.4273 | 23.22% | 269.66 | 297.931 | 264.3744 | 292.6454 | 0.54273 | 1.26
|  | 26-01-2013 23:50:00 | 8.7604 | 16.78% | 1167.92 | 1181.4873 | 1167.7831 | 1181.3504 | 0.87604 | 1.47
|  | 27-01-2013 00:00:00 | 10.6322 | 4.326% | 1805.21 | 1897.1639 | 1797.0605 | 1889.0144 | 1.0632 | 0.46
|  | 27-01-2013 00:10:00 | 9.8951 | 3.133% | 1598.9 | 1644.1547 | 1589.9002 | 1635.155 | 0.98951 | 0.31
|  | 27-01-2013 00:20:00 | 10.1558 | 2.757% | 1679.72 | 1748.3055 | 1672.336 | 1740.9215 | 1.0156 | 0.28
|  | 27-01-2013 00:30:00 | 9.654 | 3.833% | 1503.65 | 1525.8461 | 1506.4391 | 1528.6352 | 0.9654 | 0.37
|  | 27-01-2013 00:40:00 | 8.9119 | 4.713% | 1222.97 | 1205.5075 | 1225.8309 | 1208.3684 | 0.89119 | 0.42
|  | 27-01-2013 00:50:00 | 8.6121 | 3.948% | 1112.87 | 1089.9035 | 1111.659 | 1088.6925 | 0.86121 | 0.34
|  | 27-01-2013 01:00:00 | 8.7563 | 2.855% | 1167.92 | 1142.6097 | 1166.238 | 1140.9277 | 0.87563 | 0.25
|  | 27-01-2013 01:10:00 | 8.2166 | 4.503% | 969.74 | 949.058 | 967.5812 | 946.8992 | 0.82166 | 0.37
|  | 27-01-2013 01:20:00 | 7.5467 | 3.18% | 753.55 | 736.0267 | 748.3608 | 730.8375 | 0.75467 | 0.24
|  | 27-01-2013 01:30:00 | 7.0869 | 3.669% | 615.09 | 598.5636 | 617.3405 | 600.8141 | 0.70869 | 0.26
|  | 27-01-2013 01:40:00 | 7.7371 | 7.238% | 810.74 | 800.1255 | 807.2308 | 796.6163 | 0.77371 | 0.56
|  | 27-01-2013 01:50:00 | 8.3816 | 3.46% | 1028.46 | 1005.2152 | 1026.539 | 1003.2942 | 0.83816 | 0.29
|  | 27-01-2013 02:00:00 | 7.771 | 4.504% | 819.77 | 801.92 | 818.0135 | 800.1636 | 0.7771 | 0.35
|  | 27-01-2013 02:10:00 | 8.0727 | 5.45% | 914.69 | 897.1785 | 917.6596 | 900.1481 | 0.80727 | 0.44
|  | 27-01-2013 02:20:00 | 8.2629 | 3.026% | 984.42 | 960.7933 | 983.9483 | 960.3216 | 0.82629 | 0.25
|  | 27-01-2013 02:30:00 | 8.3145 | 2.285% | 1002.77 | 978.4749 | 1002.3399 | 978.0448 | 0.83145 | 0.19
|  | 27-01-2013 02:40:00 | 7.7704 | 4.89% | 819.77 | 802.7298 | 817.8198 | 800.7795 | 0.77704 | 0.38
|  | 27-01-2013 02:50:00 | 7.5709 | 4.359% | 759.57 | 742.9941 | 755.7078 | 739.1319 | 0.75709 | 0.33
|  | 27-01-2013 03:00:00 | 8.1058 | 2.714% | 929.37 | 905.2294 | 929.0215 | 904.8809 | 0.81058 | 0.22
|  | 27-01-2013 03:10:00 | 8.6092 | 2.323% | 1112.87 | 1087.6435 | 1110.5671 | 1085.3406 | 0.86092 | 0.2
|  | 27-01-2013 03:20:00 | 8.6832 | 2.649% | 1138.56 | 1113.0853 | 1138.4738 | 1112.999 | 0.86832 | 0.23
|  | 27-01-2013 03:30:00 | 9.1356 | 2.846% | 1309.34 | 1292.9361 | 1312.0769 | 1295.673 | 0.91356 | 0.26
|  | 27-01-2013 03:40:00 | 9.0438 | 2.322% | 1271.24 | 1248.8323 | 1276.6786 | 1254.2709 | 0.90438 | 0.21
|  | 27-01-2013 03:50:00 | 8.8471 | 2.6% | 1200.95 | 1175.2847 | 1200.9325 | 1175.2673 | 0.88471 | 0.23
|  | 27-01-2013 04:00:00 | 8.8854 | 2.363% | 1215.63 | 1189.5756 | 1215.6558 | 1189.6013 | 0.88854 | 0.21
|  | 27-01-2013 04:10:00 | 9.4936 | 2.423% | 1442.69 | 1452.2936 | 1447.9209 | 1457.5244 | 0.94936 | 0.23
|  | 27-01-2013 04:20:00 | 9.4689 | 3.274% | 1435.07 | 1442.5728 | 1438.771 | 1446.2738 | 0.94689 | 0.31
|  | 27-01-2013 04:30:00 | 10.2832 | 3.015% | 1711.76 | 1789.423 | 1709.1135 | 1786.7765 | 1.0283 | 0.31
|  | 27-01-2013 04:40:00 | 11.0487 | 2.534% | 1908.2 | 2000 | 1876.8152 | 2005.155 | 1.1049 | 0.28
|  | 27-01-2013 04:50:00 | 11.0073 | 2.816% | 1904.84 | 2000 | 1870.08 | 1994.5924 | 1.1007 | 0.31
|  | 27-01-2013 05:00:00 | 10.8004 | 3.241% | 1850.6 | 1964.6388 | 1832.5334 | 1946.5721 | 1.08 | 0.35
|  | 27-01-2013 05:10:00 | 10.896 | 5.14% | 1877.3 | 1964.1283 | 1850.6924 | 1937.5207 | 1.0896 | 0.56
|  | 27-01-2013 05:20:00 | 11.395 | 6.67% | 1937.6 | 1992.501 | 1923.834 | 1978.7349 | 1.1395 | 0.76
|  | 27-01-2013 05:40:00 | 11.4659 | 5.669% | 1943.48 | 2000 | 1931.5518 | 1998.5058 | 1.1466 | 0.65
|  | 27-01-2013 06:00:00 | 12.3961 | 5.808% | 1992.4 | 2000 | 1989.2279 | 2015.4568 | 1.2396 | 0.72
|  | 27-01-2013 06:10:00 | 11.8593 | 6.324% | 1976.24 | 2000 | 1964.5732 | 2008.5399 | 1.1859 | 0.75
|  | 27-01-2013 06:20:00 | 11.9268 | 6.791% | 1982.12 | 2000 | 1968.7855 | 2006.1261 | 1.1927 | 0.81
|  | 27-01-2013 07:20:00 | 13.8709 | 6.416% | 1999.87 | 2000 | 2003.4626 | 2004.5841 | 1.3871 | 0.89
|  | 27-01-2013 07:30:00 | 13.8187 | 6.368% | 1999.82 | 2000 | 2003.465 | 2004.8246 | 1.3819 | 0.88
|  | 27-01-2013 07:40:00 | 14.0711 | 6.396% | 2000 | 2000 | 2003.3542 | 2003.6645 | 1.4071 | 0.9
|  | 27-01-2013 07:50:00 | 13.7893 | 7.615% | 1999.79 | 2000 | 2003.4605 | 2005.404 | 1.3789 | 1.05
|  | 27-01-2013 08:00:00 | 13.9187 | 7.831% | 1999.92 | 2000 | 2003.4499 | 2004.8595 | 1.3919 | 1.09
|  | 27-01-2013 08:10:00 | 14.0405 | 6.196% | 2000 | 2000 | 2003.3792 | 2003.6893 | 1.404 | 0.87
|  | 27-01-2013 08:20:00 | 14.59 | 6.443% | 2000 | 1999.3262 | 2002.6824 | 2002.0086 | 1.459 | 0.94
|  | 27-01-2013 08:30:00 | 14.6269 | 6.7% | 2000 | 1999.3969 | 2002.6262 | 2002.0231 | 1.4627 | 0.98
|  | 27-01-2013 08:40:00 | 14.9315 | 6.496% | 2000 | 1999.17 | 2002.1644 | 2001.3344 | 1.4931 | 0.97
|  | 27-01-2013 08:50:00 | 14.9028 | 7.18% | 2000 | 1999.4095 | 2002.2069 | 2001.6164 | 1.4903 | 1.07
|  | 27-01-2013 09:00:00 | 14.7793 | 7.443% | 2000 | 1999.5717 | 2002.3931 | 2001.9648 | 1.4779 | 1.1
|  | 27-01-2013 09:10:00 | 14.813 | 6.818% | 2000 | 1999.3186 | 2002.342 | 2001.6607 | 1.4813 | 1.01
|  | 27-01-2013 09:20:00 | 15.188 | 6.123% | 2000 | 1999.0735 | 2001.8009 | 2000.8744 | 1.5188 | 0.93
|  | 27-01-2013 09:30:00 | 14.9641 | 7.084% | 2000 | 1999.3553 | 2002.1163 | 2001.4717 | 1.4964 | 1.06
|  | 27-01-2013 09:40:00 | 15.2432 | 6.954% | 2000 | 1999.2891 | 2001.7275 | 2001.0167 | 1.5243 | 1.06
|  | 27-01-2013 10:00:00 | 15.7428 | 5.971% | 2000 | 1999.2425 | 2001.1553 | 2000.3978 | 1.5743 | 0.94
|  | 27-01-2013 10:10:00 | 15.9121 | 7.479% | 2000 | 1999.5227 | 2000.9994 | 2000.5221 | 1.5912 | 1.19
|  | 27-01-2013 10:20:00 | 16.1706 | 6.246% | 2000 | 1999.4476 | 2000.7957 | 2000.2432 | 1.6171 | 1.01
|  | 27-01-2013 10:40:00 | 16.7688 | 7.097% | 2000 | 1999.694 | 2000.4585 | 2000.1525 | 1.6769 | 1.19
|  | 27-01-2013 10:50:00 | 17.6303 | 6.296% | 2000 | 1999.8343 | 2000.1994 | 2000.0337 | 1.763 | 1.11
|  | 27-01-2013 11:00:00 | 17.7005 | 6.553% | 2000 | 1999.8485 | 2000.1861 | 2000.0346 | 1.7701 | 1.16
|  | 27-01-2013 11:10:00 | 18.2361 | 6.58% | 2000 | 1999.9078 | 2000.1093 | 2000.0171 | 1.8236 | 1.2
|  | 27-01-2013 11:20:00 | 18.5584 | 6.682% | 2000 | 1999.9326 | 2000.0791 | 2000.0117 | 1.8558 | 1.24
|  | 27-01-2013 11:30:00 | 18.7132 | 5.718% | 2000 | 1999.9382 | 2000.0677 | 2000.0059 | 1.8713 | 1.07
|  | 27-01-2013 11:40:00 | 18.7845 | 5.909% | 2000 | 1999.9428 | 2000.063 | 2000.0059 | 1.8785 | 1.11
|  | 27-01-2013 11:50:00 | 18.8355 | 6.53% | 2000 | 1999.9476 | 2000.0599 | 2000.0075 | 1.8836 | 1.23
|  | 27-01-2013 12:00:00 | 18.8779 | 6.41% | 2000 | 1999.9493 | 2000.0574 | 2000.0067 | 1.8878 | 1.21
|  | 27-01-2013 12:10:00 | 19.0515 | 5.774% | 2000 | 1999.9557 | 2000.0482 | 2000.0039 | 1.9051 | 1.1
|  | 27-01-2013 12:20:00 | 19.4273 | 5.508% | 2000 | 1999.9691 | 2000.033 | 2000.0021 | 1.9427 | 1.07
|  | 27-01-2013 12:30:00 | 19.6554 | 5.596% | 2000 | 1999.9754 | 2000.0262 | 2000.0016 | 1.9655 | 1.1
|  | 27-01-2013 12:40:00 | 19.3728 | 6.039% | 2000 | 1999.968 | 2000.0348 | 2000.0029 | 1.9373 | 1.17
|  | 27-01-2013 12:50:00 | 19.3067 | 5.18% | 2000 | 1999.9649 | 2000.0372 | 2000.0021 | 1.9307 | 1
|  | 27-01-2013 13:00:00 | 19.438 | 5.813% | 2000 | 1999.9697 | 2000.0326 | 2000.0024 | 1.9438 | 1.13
|  | 27-01-2013 13:10:00 | 19.6001 | 5.459% | 2000 | 1999.9739 | 2000.0277 | 2000.0016 | 1.96 | 1.07
|  | 27-01-2013 13:20:00 | 19.1687 | 5.999% | 2000 | 1999.9609 | 2000.0428 | 2000.0037 | 1.9169 | 1.15
|  | 27-01-2013 13:30:00 | 19.3856 | 5.571% | 2000 | 1999.9679 | 2000.0344 | 2000.0023 | 1.9386 | 1.08
|  | 27-01-2013 13:40:00 | 19.3495 | 5.323% | 2000 | 1999.9665 | 2000.0357 | 2000.0021 | 1.935 | 1.03
|  | 27-01-2013 13:50:00 | 19.0208 | 5.363% | 2000 | 1999.9537 | 2000.0497 | 2000.0033 | 1.9021 | 1.02
|  | 27-01-2013 14:00:00 | 18.9659 | 4.956% | 2000 | 1999.9505 | 2000.0525 | 2000.003 | 1.8966 | 0.94
|  | 27-01-2013 14:10:00 | 18.1385 | 6.23% | 2000 | 1999.8959 | 2000.1205 | 2000.0164 | 1.8138 | 1.13
|  | 27-01-2013 14:20:00 | 18.8482 | 7.109% | 2000 | 1999.9511 | 2000.0591 | 2000.0102 | 1.8848 | 1.34
|  | 27-01-2013 14:30:00 | 19.0951 | 5.656% | 2000 | 1999.9573 | 2000.0461 | 2000.0034 | 1.9095 | 1.08
|  | 27-01-2013 14:40:00 | 17.3844 | 5.752% | 2000 | 1999.7836 | 2000.2538 | 2000.0374 | 1.7384 | 1
|  | 27-01-2013 14:50:00 | 17.3249 | 4.444% | 2000 | 1999.7564 | 2000.2689 | 2000.0253 | 1.7325 | 0.77
|  | 27-01-2013 15:00:00 | 18.5318 | 5.99% | 2000 | 1999.9273 | 2000.0813 | 2000.0086 | 1.8532 | 1.11
|  | 27-01-2013 15:10:00 | 17.6895 | 4.862% | 2000 | 1999.8292 | 2000.1881 | 2000.0173 | 1.769 | 0.86
|  | 27-01-2013 15:20:00 | 17.2591 | 5.446% | 2000 | 1999.7528 | 2000.2867 | 2000.0395 | 1.7259 | 0.94
|  | 27-01-2013 15:30:00 | 18.0585 | 5.095% | 2000 | 1999.8807 | 2000.1305 | 2000.0112 | 1.8058 | 0.92
|  | 27-01-2013 15:40:00 | 18.0695 | 5.202% | 2000 | 1999.8824 | 2000.1291 | 2000.0115 | 1.8069 | 0.94
|  | 27-01-2013 15:50:00 | 16.6528 | 4.744% | 2000 | 1999.5624 | 2000.5113 | 2000.0737 | 1.6653 | 0.79
|  | 27-01-2013 16:00:00 | 16.3587 | 6.419% | 2000 | 1999.5295 | 2000.6711 | 2000.2007 | 1.6359 | 1.05
|  | 27-01-2013 16:10:00 | 17.598 | 7.615% | 2000 | 1999.861 | 2000.2059 | 2000.0668 | 1.7598 | 1.34
|  | 27-01-2013 16:20:00 | 17.7322 | 5.357% | 2000 | 1999.8393 | 2000.1804 | 2000.0196 | 1.7732 | 0.95
|  | 27-01-2013 16:30:00 | 17.0783 | 3.923% | 2000 | 1999.6897 | 2000.3414 | 2000.0311 | 1.7078 | 0.67
|  | 27-01-2013 16:40:00 | 16.3037 | 4.846% | 2000 | 1999.4207 | 2000.7056 | 2000.1264 | 1.6304 | 0.79
|  | 27-01-2013 16:50:00 | 16.5443 | 3.748% | 2000 | 1999.4996 | 2000.5657 | 2000.0653 | 1.6544 | 0.62
|  | 27-01-2013 17:00:00 | 15.8643 | 3.908% | 2000 | 1999.1458 | 2001.0416 | 2000.1874 | 1.5864 | 0.62
|  | 27-01-2013 17:10:00 | 15.9089 | 4.777% | 2000 | 1999.2179 | 2001.0022 | 2000.22 | 1.5909 | 0.76
|  | 27-01-2013 17:20:00 | 15.9197 | 4.146% | 2000 | 1999.1901 | 2000.9928 | 2000.1829 | 1.592 | 0.66
|  | 27-01-2013 17:30:00 | 15.7043 | 4.266% | 2000 | 1999.066 | 2001.1935 | 2000.2594 | 1.5704 | 0.67
|  | 27-01-2013 17:40:00 | 15.2032 | 4.144% | 2000 | 1998.7475 | 2001.7805 | 2000.528 | 1.5203 | 0.63
|  | 27-01-2013 17:50:00 | 15.1899 | 4.082% | 2000 | 1998.733 | 2001.7984 | 2000.5314 | 1.519 | 0.62
|  | 27-01-2013 18:00:00 | 15.8168 | 5.69% | 2000 | 1999.2443 | 2001.0849 | 2000.3292 | 1.5817 | 0.9
|  | 27-01-2013 18:10:00 | 16.6162 | 4.634% | 2000 | 1999.546 | 2000.5291 | 2000.0751 | 1.6616 | 0.77
|  | 27-01-2013 18:20:00 | 16.3216 | 4.473% | 2000 | 1999.4159 | 2000.6943 | 2000.1102 | 1.6322 | 0.73
|  | 27-01-2013 18:30:00 | 15.9244 | 4.396% | 2000 | 1999.2049 | 2000.9888 | 2000.1937 | 1.5924 | 0.7
|  | 27-01-2013 18:40:00 | 15.9519 | 4.2% | 2000 | 1999.2113 | 2000.9654 | 2000.1768 | 1.5952 | 0.67
|  | 27-01-2013 18:50:00 | 16.0714 | 4.044% | 2000 | 1999.273 | 2000.8692 | 2000.1422 | 1.6071 | 0.65
|  | 27-01-2013 19:00:00 | 15.4982 | 4% | 2000 | 1998.9164 | 2001.4144 | 2000.3307 | 1.5498 | 0.62
|  | 27-01-2013 19:10:00 | 15.5794 | 4.429% | 2000 | 1999.0008 | 2001.3239 | 2000.3247 | 1.5579 | 0.69
|  | 27-01-2013 19:20:00 | 14.8384 | 4.852% | 2000 | 1998.7319 | 2002.3036 | 2001.0356 | 1.4838 | 0.72
|  | 27-01-2013 19:30:00 | 15.5687 | 3.725% | 2000 | 1998.9445 | 2001.3355 | 2000.28 | 1.5569 | 0.58
|  | 27-01-2013 19:40:00 | 15.8426 | 4.103% | 2000 | 1999.1417 | 2001.0612 | 2000.2029 | 1.5843 | 0.65
|  | 27-01-2013 19:50:00 | 15.8825 | 3.967% | 2000 | 1999.1596 | 2001.0253 | 2000.1849 | 1.5883 | 0.63
|  | 27-01-2013 20:00:00 | 15.5809 | 4.428% | 2000 | 1999.0017 | 2001.3222 | 2000.3239 | 1.5581 | 0.69
|  | 27-01-2013 20:10:00 | 15.9235 | 4.584% | 2000 | 1999.2145 | 2000.9896 | 2000.2041 | 1.5923 | 0.73
|  | 27-01-2013 20:20:00 | 16.2177 | 3.946% | 2000 | 1999.3488 | 2000.7627 | 2000.1116 | 1.6218 | 0.64
|  | 27-01-2013 20:30:00 | 16.295 | 4.173% | 2000 | 1999.3943 | 2000.7112 | 2000.1055 | 1.6295 | 0.68
|  | 27-01-2013 20:40:00 | 15.9933 | 3.814% | 2000 | 1999.22 | 2000.9311 | 2000.1511 | 1.5993 | 0.61
|  | 27-01-2013 20:50:00 | 16.1772 | 3.956% | 2000 | 1999.3278 | 2000.791 | 2000.1188 | 1.6177 | 0.64
|  | 27-01-2013 21:00:00 | 15.8797 | 3.401% | 2000 | 1999.1357 | 2001.0278 | 2000.1635 | 1.588 | 0.54
|  | 27-01-2013 21:10:00 | 15.3649 | 3.71% | 2000 | 1998.8064 | 2001.5727 | 2000.3791 | 1.5365 | 0.57
|  | 27-01-2013 21:20:00 | 15.2922 | 3.662% | 2000 | 1998.7546 | 2001.664 | 2000.4186 | 1.5292 | 0.56
|  | 27-01-2013 21:30:00 | 15.1889 | 3.753% | 2000 | 1998.6978 | 2001.7997 | 2000.4975 | 1.5189 | 0.57
|  | 27-01-2013 21:40:00 | 14.8494 | 3.906% | 2000 | 1998.5574 | 2002.287 | 2000.8444 | 1.4849 | 0.58
|  | 27-01-2013 21:50:00 | 14.9253 | 3.417% | 2000 | 1998.5195 | 2002.1735 | 2000.693 | 1.4925 | 0.51
|  | 27-01-2013 22:00:00 | 14.2731 | 4.414% | 2000 | 1998.9385 | 2003.1345 | 2002.073 | 1.4273 | 0.63
|  | 27-01-2013 22:10:00 | 14.4164 | 3.884% | 2000 | 1998.623 | 2002.9398 | 2001.5628 | 1.4416 | 0.56
|  | 27-01-2013 22:20:00 | 14.4946 | 3.795% | 2000 | 1998.5535 | 2002.8257 | 2001.3793 | 1.4495 | 0.55
|  | 27-01-2013 22:30:00 | 14.7107 | 4.147% | 2000 | 1998.5795 | 2002.498 | 2001.0775 | 1.4711 | 0.61
|  | 27-01-2013 22:40:00 | 14.9406 | 3.347% | 2000 | 1998.5186 | 2002.1509 | 2000.6695 | 1.4941 | 0.5
|  | 27-01-2013 22:50:00 | 14.9948 | 3.735% | 2000 | 1998.5896 | 2002.0717 | 2000.6613 | 1.4995 | 0.56
|  | 27-01-2013 23:00:00 | 15.1314 | 3.569% | 2000 | 1998.6452 | 2001.8781 | 2000.5233 | 1.5131 | 0.54
|  | 27-01-2013 23:10:00 | 15.1949 | 4.015% | 2000 | 1998.7284 | 2001.7917 | 2000.5201 | 1.5195 | 0.61
|  | 27-01-2013 23:20:00 | 15.1838 | 4.215% | 2000 | 1998.745 | 2001.8066 | 2000.5516 | 1.5184 | 0.64
|  | 27-01-2013 23:30:00 | 15.2695 | 3.798% | 2000 | 1998.752 | 2001.6933 | 2000.4453 | 1.5269 | 0.58
|  | 27-01-2013 23:40:00 | 15.6052 | 4.87% | 2000 | 1999.0545 | 2001.296 | 2000.3505 | 1.5605 | 0.76
|  | 27-01-2013 23:50:00 | 15.4921 | 4.97% | 2000 | 1999.002 | 2001.4213 | 2000.4233 | 1.5492 | 0.77
|  | 28-01-2013 00:00:00 | 15.5104 | 4.835% | 2000 | 1998.9976 | 2001.4005 | 2000.3981 | 1.551 | 0.75
|  | 28-01-2013 00:10:00 | 15.4089 | 4.802% | 2000 | 1998.9377 | 2001.519 | 2000.4567 | 1.5409 | 0.74
|  | 28-01-2013 00:20:00 | 15.6729 | 4.658% | 2000 | 1999.0751 | 2001.2253 | 2000.3003 | 1.5673 | 0.73
|  | 28-01-2013 00:30:00 | 15.2857 | 4.841% | 2000 | 1998.8777 | 2001.6724 | 2000.5501 | 1.5286 | 0.74
|  | 28-01-2013 00:40:00 | 14.9248 | 4.288% | 2000 | 1998.6409 | 2002.1743 | 2000.8153 | 1.4925 | 0.64
|  | 28-01-2013 00:50:00 | 14.2047 | 4.365% | 2000 | 1999.0381 | 2003.2178 | 2002.2559 | 1.4205 | 0.62
|  | 28-01-2013 01:00:00 | 13.8031 | 3.55% | 1999.8 | 1999.8092 | 2003.4631 | 2003.4723 | 1.3803 | 0.49
|  | 28-01-2013 01:10:00 | 14.219 | 4.782% | 2000 | 1999.1648 | 2003.201 | 2002.3658 | 1.4219 | 0.68
|  | 28-01-2013 01:20:00 | 14.1945 | 3.734% | 2000 | 1998.8543 | 2003.2295 | 2002.0838 | 1.4195 | 0.53
|  | 28-01-2013 01:30:00 | 13.4155 | 4.398% | 1999.42 | 2000 | 2002.8942 | 2006.2049 | 1.3416 | 0.59
|  | 28-01-2013 01:40:00 | 13.0058 | 4.152% | 1999.01 | 2000 | 2000.4356 | 2009.7578 | 1.3006 | 0.54
|  | 28-01-2013 01:50:00 | 13.1994 | 4.243% | 1999.2 | 2000 | 2001.924 | 2007.8917 | 1.3199 | 0.56
|  | 28-01-2013 02:00:00 | 12.8711 | 3.885% | 1997.57 | 2000 | 1998.9419 | 2011.1446 | 1.2871 | 0.5
|  | 28-01-2013 02:10:00 | 13.047 | 4.829% | 1999.05 | 2000 | 2000.8115 | 2009.701 | 1.3047 | 0.63
|  | 28-01-2013 02:20:00 | 13.1908 | 3.866% | 1999.19 | 2000 | 2001.8719 | 2007.7409 | 1.3191 | 0.51
|  | 28-01-2013 02:30:00 | 12.6855 | 3.942% | 1995.59 | 2000 | 1996.0928 | 2013.5328 | 1.2686 | 0.5
|  | 28-01-2013 02:40:00 | 12.4582 | 4.495% | 1993.06 | 2000 | 1990.9966 | 2016.5821 | 1.2458 | 0.56
|  | 28-01-2013 02:50:00 | 11.9108 | 4.03% | 1980.44 | 2000 | 1967.8208 | 2023.011 | 1.1911 | 0.48
|  | 28-01-2013 03:00:00 | 12.2013 | 4.016% | 1990.2 | 2000 | 1982.4039 | 2020.1912 | 1.2201 | 0.49
|  | 28-01-2013 03:10:00 | 12.0909 | 4.053% | 1988.99 | 2000 | 1977.5526 | 2021.4572 | 1.2091 | 0.49
|  | 28-01-2013 03:20:00 | 12.2093 | 3.768% | 1990.31 | 2000 | 1982.7275 | 2020.2667 | 1.2209 | 0.46
|  | 28-01-2013 03:30:00 | 11.9054 | 4.284% | 1980.44 | 2000 | 1967.4879 | 2022.2001 | 1.1905 | 0.51
|  | 28-01-2013 03:40:00 | 12.4264 | 3.058% | 1992.73 | 2000 | 1990.1123 | 2017.1299 | 1.2426 | 0.38
|  | 28-01-2013 03:50:00 | 12.8234 | 3.275% | 1997.02 | 2000 | 1998.3041 | 2011.4252 | 1.2823 | 0.42
|  | 28-01-2013 04:00:00 | 13.2585 | 3.017% | 1999.26 | 2000 | 2002.252 | 2006.6609 | 1.3258 | 0.4
|  | 28-01-2013 04:10:00 | 12.6948 | 3.151% | 1995.59 | 2000 | 1996.26 | 2013.1116 | 1.2695 | 0.4
|  | 28-01-2013 04:20:00 | 12.6195 | 2.932% | 1994.82 | 2000 | 1994.8152 | 2014.1365 | 1.2619 | 0.37
|  | 28-01-2013 04:30:00 | 12.3074 | 3.413% | 1991.41 | 2000 | 1986.3741 | 2018.9564 | 1.2307 | 0.42
|  | 28-01-2013 04:40:00 | 12.87 | 3.73% | 1997.57 | 2000 | 1998.9277 | 2011.0769 | 1.287 | 0.48
|  | 28-01-2013 04:50:00 | 13.174 | 3.719% | 1999.17 | 2000 | 2001.7664 | 2007.8077 | 1.3174 | 0.49
|  | 28-01-2013 05:00:00 | 12.7607 | 3.291% | 1996.36 | 2000 | 1997.37 | 2012.2596 | 1.2761 | 0.42
|  | 28-01-2013 05:10:00 | 12.7301 | 3.692% | 1996.03 | 2000 | 1996.8716 | 2012.8438 | 1.273 | 0.47
|  | 28-01-2013 05:20:00 | 12.3344 | 3.486% | 1991.63 | 2000 | 1987.2849 | 2018.5384 | 1.2334 | 0.43
|  | 28-01-2013 05:30:00 | 12.7255 | 3.143% | 1996.03 | 2000 | 1996.7944 | 2012.6772 | 1.2725 | 0.4
|  | 28-01-2013 05:40:00 | 12.5752 | 3.022% | 1994.38 | 2000 | 1993.8696 | 2014.8274 | 1.2575 | 0.38
|  | 28-01-2013 05:50:00 | 12.5826 | 2.941% | 1994.38 | 2000 | 1994.0319 | 2014.6964 | 1.2583 | 0.37
|  | 28-01-2013 06:00:00 | 11.7085 | 3.246% | 1963.64 | 2000 | 1953.7339 | 2026.2736 | 1.1709 | 0.38
|  | 28-01-2013 06:10:00 | 11.7449 | 2.725% | 1966.16 | 2000 | 1956.539 | 2027.0772 | 1.1745 | 0.32
|  | 28-01-2013 06:20:00 | 11.8277 | 3.382% | 1973.72 | 2000 | 1962.4744 | 2025.2071 | 1.1828 | 0.4
|  | 28-01-2013 06:30:00 | 12.4504 | 2.891% | 1992.95 | 2000 | 1990.784 | 2016.7416 | 1.245 | 0.36
|  | 28-01-2013 06:40:00 | 11.9873 | 3.337% | 1987.16 | 2000 | 1972.2517 | 2023.5718 | 1.1987 | 0.4
|  | 28-01-2013 06:50:00 | 12.0977 | 3.389% | 1989.1 | 2000 | 1977.8758 | 2022.0524 | 1.2098 | 0.41
|  | 28-01-2013 07:00:00 | 12.5544 | 3.425% | 1994.05 | 2000 | 1993.4008 | 2015.23 | 1.2554 | 0.43
|  | 28-01-2013 07:10:00 | 12.8627 | 3.032% | 1997.46 | 2000 | 1998.8336 | 2010.7959 | 1.2863 | 0.39
|  | 28-01-2013 07:20:00 | 12.272 | 3.83% | 1990.97 | 2000 | 1985.1207 | 2019.3599 | 1.2272 | 0.47
|  | 28-01-2013 07:30:00 | 11.5405 | 3.553% | 1949.36 | 2000 | 1939.0494 | 2023.8122 | 1.154 | 0.41
|  | 28-01-2013 07:40:00 | 11.587 | 4.056% | 1953.56 | 2000 | 1943.4122 | 2021.0254 | 1.1587 | 0.47
|  | 28-01-2013 07:50:00 | 11.874 | 4.464% | 1977.08 | 2000 | 1965.5232 | 2021.4869 | 1.1874 | 0.53
|  | 28-01-2013 08:00:00 | 12.3886 | 3.148% | 1992.29 | 2000 | 1988.9993 | 2017.7235 | 1.2389 | 0.39
|  | 28-01-2013 08:10:00 | 12.0488 | 4.316% | 1988.55 | 2000 | 1975.4912 | 2021.3484 | 1.2049 | 0.52
|  | 28-01-2013 08:20:00 | 11.7824 | 3.31% | 1969.52 | 2000 | 1959.3071 | 2025.7059 | 1.1782 | 0.39
|  | 28-01-2013 08:30:00 | 11.5301 | 4.423% | 1948.52 | 2000 | 1938.0412 | 2016.2036 | 1.153 | 0.51
|  | 28-01-2013 08:40:00 | 11.2557 | 6.308% | 1925.84 | 1989.6009 | 1906.8469 | 1970.6078 | 1.1256 | 0.71
|  | 28-01-2013 08:50:00 | 12.0921 | 4.548% | 1988.99 | 2000 | 1977.6087 | 2020.4699 | 1.2092 | 0.55
|  | 28-01-2013 09:00:00 | 11.4867 | 4.353% | 1945.16 | 2000 | 1933.7136 | 2015.2362 | 1.1487 | 0.5
|  | 28-01-2013 09:10:00 | 11.3137 | 3.624% | 1930.04 | 2000 | 1914.2229 | 2014.5982 | 1.1314 | 0.41
|  | 28-01-2013 09:20:00 | 10.9255 | 4.21% | 1885.31 | 1987.6047 | 1856.0095 | 1958.3042 | 1.0925 | 0.46
|  | 28-01-2013 09:30:00 | 11.3287 | 5.561% | 1931.72 | 2000 | 1916.0547 | 1989.4812 | 1.1329 | 0.63
|  | 28-01-2013 09:40:00 | 12.0498 | 4.066% | 1988.55 | 2000 | 1975.541 | 2021.8559 | 1.205 | 0.49
|  | 28-01-2013 09:50:00 | 11.2539 | 4.976% | 1925 | 2000 | 1906.6081 | 1991.2301 | 1.1254 | 0.56
|  | 28-01-2013 10:00:00 | 11.0978 | 5.316% | 1912.4 | 1995.418 | 1884.4903 | 1967.5083 | 1.1098 | 0.59
|  | 28-01-2013 10:10:00 | 11.649 | 3.434% | 1958.6 | 2000 | 1948.8693 | 2025.5834 | 1.1649 | 0.4
|  | 28-01-2013 10:20:00 | 11.4545 | 3.492% | 1941.8 | 2000 | 1930.3504 | 2022.2842 | 1.1454 | 0.4
|  | 28-01-2013 10:30:00 | 10.9697 | 2.644% | 1895.99 | 2000 | 1863.7471 | 1991.0372 | 1.097 | 0.29
|  | 28-01-2013 10:40:00 | 11.0385 | 2.355% | 1907.36 | 2000 | 1875.1852 | 2006.5482 | 1.1039 | 0.26
|  | 28-01-2013 10:50:00 | 11.8549 | 4.302% | 1975.4 | 2000 | 1964.2845 | 2022.17 | 1.1855 | 0.51
|  | 28-01-2013 11:00:00 | 12.5502 | 2.868% | 1994.05 | 2000 | 1993.3019 | 2015.1779 | 1.255 | 0.36
|  | 28-01-2013 11:10:00 | 12.6364 | 3.561% | 1995.04 | 2000 | 1995.1565 | 2014.0829 | 1.2636 | 0.45
|  | 28-01-2013 11:20:00 | 12.5246 | 3.274% | 1993.72 | 2000 | 1992.6963 | 2015.645 | 1.2525 | 0.41
|  | 28-01-2013 11:30:00 | 12.4258 | 3.219% | 1992.73 | 2000 | 1990.0949 | 2017.148 | 1.2426 | 0.4
|  | 28-01-2013 11:40:00 | 12.5628 | 2.786% | 1994.16 | 2000 | 1993.5908 | 2014.9664 | 1.2563 | 0.35
|  | 28-01-2013 11:50:00 | 12.1973 | 2.869% | 1990.2 | 2000 | 1982.2431 | 2020.7446 | 1.2197 | 0.35
|  | 28-01-2013 12:00:00 | 12.3385 | 2.837% | 1991.74 | 2000 | 1987.4208 | 2018.5187 | 1.2339 | 0.35
|  | 28-01-2013 12:10:00 | 12.191 | 3.035% | 1990.09 | 2000 | 1981.9822 | 2020.8099 | 1.2191 | 0.37
|  | 28-01-2013 12:20:00 | 12.8661 | 3.653% | 1997.57 | 2000 | 1998.8778 | 2011.084 | 1.2866 | 0.47
|  | 28-01-2013 12:30:00 | 12.5634 | 3.263% | 1994.16 | 2000 | 1993.6043 | 2015.0616 | 1.2563 | 0.41
|  | 28-01-2013 12:40:00 | 12.2646 | 3.343% | 1990.86 | 2000 | 1984.8488 | 2019.6183 | 1.2265 | 0.41
|  | 28-01-2013 12:50:00 | 13.0739 | 4.054% | 1999.07 | 2000 | 2001.0386 | 2008.987 | 1.3074 | 0.53
|  | 28-01-2013 13:00:00 | 13.5551 | 3.541% | 1999.56 | 2000 | 2003.2365 | 2004.796 | 1.3555 | 0.48
|  | 28-01-2013 13:10:00 | 13.7147 | 3.792% | 1999.71 | 2000 | 2003.428 | 2004.0057 | 1.3715 | 0.52
|  | 28-01-2013 13:20:00 | 13.5254 | 4.214% | 1999.53 | 2000 | 2003.1788 | 2005.3303 | 1.3525 | 0.57
|  | 28-01-2013 13:30:00 | 13.3411 | 3.298% | 1999.34 | 2000 | 2002.6283 | 2006.1488 | 1.3341 | 0.44
|  | 28-01-2013 13:40:00 | 13.5654 | 3.022% | 1999.57 | 2000 | 2003.2545 | 2004.5192 | 1.3565 | 0.41
|  | 28-01-2013 13:50:00 | 13.3089 | 3.231% | 1999.31 | 2000 | 2002.4923 | 2006.3651 | 1.3309 | 0.43
|  | 28-01-2013 14:00:00 | 12.8771 | 4.349% | 1997.68 | 2000 | 1999.0176 | 2011.3054 | 1.2877 | 0.56
|  | 28-01-2013 14:10:00 | 13.5621 | 3.687% | 1999.56 | 2000 | 2003.2488 | 2004.8221 | 1.3562 | 0.5
|  | 28-01-2013 14:20:00 | 14.0523 | 2.918% | 2000 | 1998.9255 | 2003.3699 | 2002.2953 | 1.4052 | 0.41
|  | 28-01-2013 14:30:00 | 13.3603 | 4.491% | 1999.36 | 2000 | 2002.7031 | 2006.6824 | 1.336 | 0.6
|  | 28-01-2013 14:40:00 | 13.9648 | 5.299% | 1999.96 | 2000 | 2003.4291 | 2003.5451 | 1.3965 | 0.74
|  | 28-01-2013 14:50:00 | 13.7631 | 5.958% | 1999.76 | 2000 | 2003.4527 | 2004.9 | 1.3763 | 0.82
|  | 28-01-2013 15:00:00 | 13.7899 | 4.859% | 1999.79 | 2000 | 2003.4606 | 2004.142 | 1.379 | 0.67
|  | 28-01-2013 15:10:00 | 13.708 | 3.939% | 1999.71 | 2000 | 2003.4235 | 2004.1074 | 1.3708 | 0.54
|  | 28-01-2013 15:20:00 | 13.7281 | 2.404% | 1999.73 | 1999.7733 | 2003.4362 | 2003.4795 | 1.3728 | 0.33
|  | 28-01-2013 15:30:00 | 13.6162 | 2.35% | 1999.62 | 2000 | 2003.3318 | 2004.0426 | 1.3616 | 0.32
|  | 28-01-2013 15:40:00 | 13.4519 | 2.528% | 1999.45 | 2000 | 2003.0018 | 2005.0462 | 1.3452 | 0.34
|  | 28-01-2013 15:50:00 | 13.0786 | 2.6% | 1999.08 | 2000 | 2001.0768 | 2008.072 | 1.3079 | 0.34
|  | 28-01-2013 16:00:00 | 12.8404 | 2.804% | 1997.24 | 2000 | 1998.5381 | 2010.963 | 1.284 | 0.36
|  | 28-01-2013 16:10:00 | 13.276 | 3.917% | 1999.28 | 2000 | 2002.3396 | 2007.0218 | 1.3276 | 0.52
|  | 28-01-2013 16:20:00 | 13.3832 | 3.96% | 1999.38 | 2000 | 2002.7867 | 2006.1904 | 1.3383 | 0.53
|  | 28-01-2013 16:30:00 | 13.3991 | 3.433% | 1999.4 | 2000 | 2002.841 | 2005.7859 | 1.3399 | 0.46
|  | 28-01-2013 16:40:00 | 13.3222 | 2.627% | 1999.32 | 2000 | 2002.5501 | 2005.9726 | 1.3322 | 0.35
|  | 28-01-2013 16:50:00 | 13.6413 | 3.592% | 1999.64 | 2000 | 2003.3627 | 2004.3138 | 1.3641 | 0.49
|  | 28-01-2013 17:00:00 | 13.1102 | 3.051% | 1999.11 | 2000 | 2001.3231 | 2008.0214 | 1.311 | 0.4
|  | 28-01-2013 17:10:00 | 13.408 | 4.997% | 1999.41 | 2000 | 2002.8702 | 2006.6246 | 1.3408 | 0.67
|  | 28-01-2013 17:20:00 | 13.4325 | 5.211% | 1999.43 | 2000 | 2002.9462 | 2006.5711 | 1.3433 | 0.7
|  | 28-01-2013 17:30:00 | 13.2122 | 4.92% | 1999.21 | 2000 | 2001.9998 | 2008.1839 | 1.3212 | 0.65
|  | 28-01-2013 17:40:00 | 13.4652 | 3.416% | 1999.47 | 2000 | 2003.0378 | 2005.3154 | 1.3465 | 0.46
|  | 28-01-2013 17:50:00 | 13.1387 | 5.556% | 1999.14 | 2000 | 2001.5295 | 2009.1603 | 1.3139 | 0.73
|  | 28-01-2013 18:00:00 | 14.1438 | 3.252% | 2000 | 1998.8131 | 2003.2848 | 2002.0979 | 1.4144 | 0.46
|  | 28-01-2013 18:10:00 | 14.3644 | 4.247% | 2000 | 1998.768 | 2003.013 | 2001.781 | 1.4364 | 0.61
|  | 28-01-2013 18:20:00 | 15.0874 | 4.043% | 2000 | 1998.6734 | 2001.9394 | 2000.6127 | 1.5087 | 0.61
|  | 28-01-2013 18:30:00 | 15.4099 | 3.894% | 2000 | 1998.8505 | 2001.5179 | 2000.3684 | 1.541 | 0.6
|  | 28-01-2013 18:40:00 | 15.4721 | 4.072% | 2000 | 1998.905 | 2001.4445 | 2000.3494 | 1.5472 | 0.63
|  | 28-01-2013 18:50:00 | 15.871 | 4.663% | 2000 | 1999.1897 | 2001.0355 | 2000.2252 | 1.5871 | 0.74
|  | 28-01-2013 19:00:00 | 16.5734 | 3.922% | 2000 | 1999.5147 | 2000.5506 | 2000.0654 | 1.6573 | 0.65
|  | 28-01-2013 19:10:00 | 16.2742 | 3.933% | 2000 | 1999.3774 | 2000.7248 | 2000.1022 | 1.6274 | 0.64
|  | 28-01-2013 19:20:00 | 16.4472 | 3.952% | 2000 | 1999.4606 | 2000.6189 | 2000.0794 | 1.6447 | 0.65
|  | 28-01-2013 19:30:00 | 15.9737 | 4.007% | 2000 | 1999.2158 | 2000.9472 | 2000.163 | 1.5974 | 0.64
|  | 28-01-2013 19:40:00 | 15.8839 | 4.155% | 2000 | 1999.1692 | 2001.0241 | 2000.1933 | 1.5884 | 0.66
|  | 28-01-2013 19:50:00 | 15.7216 | 4.389% | 2000 | 1999.0846 | 2001.1762 | 2000.2608 | 1.5722 | 0.69
|  | 28-01-2013 20:00:00 | 16.5925 | 5.786% | 2000 | 1999.574 | 2000.5409 | 2000.1149 | 1.6592 | 0.96
|  | 28-01-2013 20:10:00 | 17.124 | 6.657% | 2000 | 1999.7521 | 2000.3267 | 2000.0788 | 1.7124 | 1.14
|  | 28-01-2013 20:20:00 | 17.6884 | 7.123% | 2000 | 1999.8581 | 2000.1883 | 2000.0464 | 1.7688 | 1.26
|  | 28-01-2013 20:30:00 | 17.1473 | 6.473% | 2000 | 1999.751 | 2000.3194 | 2000.0704 | 1.7147 | 1.11
|  | 28-01-2013 20:40:00 | 17.1409 | 6.942% | 2000 | 1999.7661 | 2000.3214 | 2000.0875 | 1.7141 | 1.19
|  | 28-01-2013 20:50:00 | 16.7926 | 7.265% | 2000 | 1999.7105 | 2000.4483 | 2000.1588 | 1.6793 | 1.22
|  | 28-01-2013 21:00:00 | 16.8861 | 7.639% | 2000 | 1999.7555 | 2000.4102 | 2000.1657 | 1.6886 | 1.29
|  | 28-01-2013 21:10:00 | 18.385 | 6.092% | 2000 | 1999.9168 | 2000.0942 | 2000.011 | 1.8385 | 1.12
|  | 28-01-2013 21:20:00 | 17.8257 | 6.451% | 2000 | 1999.8634 | 2000.1644 | 2000.0278 | 1.7826 | 1.15
|  | 28-01-2013 21:30:00 | 18.2935 | 5.357% | 2000 | 1999.9058 | 2000.1032 | 2000.009 | 1.8294 | 0.98
|  | 28-01-2013 21:40:00 | 18.0289 | 5.879% | 2000 | 1999.8818 | 2000.1344 | 2000.0162 | 1.8029 | 1.06
|  | 28-01-2013 21:50:00 | 18.5485 | 6.2% | 2000 | 1999.9294 | 2000.0799 | 2000.0093 | 1.8548 | 1.15
|  | 28-01-2013 22:00:00 | 19.2145 | 7.703% | 2000 | 1999.9683 | 2000.0409 | 2000.0092 | 1.9214 | 1.48
|  | 28-01-2013 22:10:00 | 19.2701 | 5.708% | 2000 | 1999.9642 | 2000.0386 | 2000.0028 | 1.927 | 1.1
|  | 28-01-2013 22:20:00 | 18.1752 | 7.043% | 2000 | 1999.9074 | 2000.1162 | 2000.0236 | 1.8175 | 1.28
|  | 28-01-2013 22:30:00 | 17.4308 | 6.655% | 2000 | 1999.8096 | 2000.2425 | 2000.0521 | 1.7431 | 1.16
|  | 28-01-2013 22:40:00 | 18.8853 | 7.837% | 2000 | 1999.9581 | 2000.057 | 2000.0151 | 1.8885 | 1.48
|  | 28-01-2013 22:50:00 | 19.5706 | 6.694% | 2000 | 1999.9746 | 2000.0285 | 2000.0032 | 1.9571 | 1.31
|  | 28-01-2013 23:00:00 | 20.4047 | 6.322% | 2000 | 1999.9886 | 2000.0123 | 2000.0009 | 2.0405 | 1.29
|  | 28-01-2013 23:10:00 | 20.9706 | 5.388% | 2000 | 1999.9933 | 2000.007 | 2000.0003 | 2.0971 | 1.13
|  | 28-01-2013 23:20:00 | 20.5437 | 5.452% | 2000 | 1999.9898 | 2000.0107 | 2000.0005 | 2.0544 | 1.12
|  | 28-01-2013 23:30:00 | 19.915 | 5.674% | 2000 | 1999.981 | 2000.0202 | 2000.0012 | 1.9915 | 1.13
|  | 28-01-2013 23:40:00 | 19.4692 | 6.985% | 2000 | 1999.9727 | 2000.0316 | 2000.0043 | 1.9469 | 1.36
|  | 28-01-2013 23:50:00 | 19.7934 | 6.366% | 2000 | 1999.9792 | 2000.0228 | 2000.002 | 1.9793 | 1.26
|  | 29-01-2013 00:00:00 | 19.3586 | 5.941% | 2000 | 1999.9674 | 2000.0353 | 2000.0028 | 1.9359 | 1.15
|  | 29-01-2013 00:10:00 | 18.5937 | 6.723% | 2000 | 1999.9351 | 2000.0764 | 2000.0114 | 1.8594 | 1.25
|  | 29-01-2013 00:20:00 | 18.7332 | 6.566% | 2000 | 1999.9424 | 2000.0664 | 2000.0088 | 1.8733 | 1.23
|  | 29-01-2013 00:30:00 | 19.4211 | 8.032% | 2000 | 1999.9757 | 2000.0332 | 2000.0089 | 1.9421 | 1.56
|  | 29-01-2013 00:40:00 | 19.3825 | 6.14% | 2000 | 1999.9685 | 2000.0345 | 2000.003 | 1.9382 | 1.19
|  | 29-01-2013 00:50:00 | 19.9525 | 6.866% | 2000 | 1999.9827 | 2000.0194 | 2000.0021 | 1.9953 | 1.37
|  | 29-01-2013 01:00:00 | 20.2465 | 5.68% | 2000 | 1999.9863 | 2000.0144 | 2000.0008 | 2.0246 | 1.15
|  | 29-01-2013 01:10:00 | 21.155 | 5.72% | 2000 | 1999.9944 | 2000.0058 | 2000.0003 | 2.1155 | 1.21
|  | 29-01-2013 01:20:00 | 19.9847 | 5.654% | 2000 | 1999.9823 | 2000.0188 | 2000.0011 | 1.9985 | 1.13
|  | 29-01-2013 01:30:00 | 19.0481 | 6.142% | 2000 | 1999.9563 | 2000.0483 | 2000.0046 | 1.9048 | 1.17
|  | 29-01-2013 01:40:00 | 19.3997 | 5.361% | 2000 | 1999.9681 | 2000.0339 | 2000.002 | 1.94 | 1.04
|  | 29-01-2013 01:50:00 | 19.6352 | 6.162% | 2000 | 1999.9754 | 2000.0267 | 2000.0022 | 1.9635 | 1.21
|  | 29-01-2013 02:00:00 | 18.5444 | 6.848% | 2000 | 1999.9328 | 2000.0803 | 2000.0131 | 1.8544 | 1.27
|  | 29-01-2013 02:10:00 | 18.4031 | 5.814% | 2000 | 1999.9169 | 2000.0925 | 2000.0094 | 1.8403 | 1.07
|  | 29-01-2013 02:20:00 | 19.0139 | 4.155% | 2000 | 1999.9521 | 2000.05 | 2000.0022 | 1.9014 | 0.79
|  | 29-01-2013 02:30:00 | 17.3042 | 5.952% | 2000 | 1999.7711 | 2000.2744 | 2000.0454 | 1.7304 | 1.03
|  | 29-01-2013 02:40:00 | 16.625 | 4.271% | 2000 | 1999.5418 | 2000.5247 | 2000.0666 | 1.6625 | 0.71
|  | 29-01-2013 02:50:00 | 15.9845 | 5.38% | 2000 | 1999.2979 | 2000.9383 | 2000.2361 | 1.5985 | 0.86
|  | 29-01-2013 03:00:00 | 14.0667 | 5.972% | 2000 | 2000 | 2003.3579 | 2003.4632 | 1.4067 | 0.84
|  | 29-01-2013 03:10:00 | 13.7091 | 5.033% | 1999.71 | 2000 | 2003.4243 | 2004.6729 | 1.3709 | 0.69
|  | 29-01-2013 03:20:00 | 14.1733 | 6.35% | 2000 | 1999.9852 | 2003.2533 | 2003.2385 | 1.4173 | 0.9
|  | 29-01-2013 03:30:00 | 14.2798 | 6.723% | 2000 | 1999.912 | 2003.126 | 2003.038 | 1.428 | 0.96
|  | 29-01-2013 03:40:00 | 15.3228 | 3.589% | 2000 | 1998.7689 | 2001.6251 | 2000.3941 | 1.5323 | 0.55
|  | 29-01-2013 03:50:00 | 15.0409 | 3.058% | 2000 | 1998.5439 | 2002.0053 | 2000.5491 | 1.5041 | 0.46
|  | 29-01-2013 04:00:00 | 15.8876 | 2.518% | 2000 | 1999.1173 | 2001.0209 | 2000.1381 | 1.5888 | 0.4
|  | 29-01-2013 04:10:00 | 15.4756 | 3.231% | 2000 | 1998.8512 | 2001.4404 | 2000.2915 | 1.5476 | 0.5
|  | 29-01-2013 04:20:00 | 14.9595 | 3.342% | 2000 | 1998.5273 | 2002.1232 | 2000.6504 | 1.4959 | 0.5
|  | 29-01-2013 04:30:00 | 14.2602 | 2.525% | 2000 | 1998.4713 | 2003.1508 | 2001.6221 | 1.426 | 0.36
|  | 29-01-2013 04:40:00 | 14.3095 | 2.586% | 2000 | 1998.4348 | 2003.0874 | 2001.5221 | 1.4309 | 0.37
|  | 29-01-2013 04:50:00 | 13.9203 | 3.448% | 1999.92 | 1999.4022 | 2003.4493 | 2002.9315 | 1.392 | 0.48
|  | 29-01-2013 05:00:00 | 13.3475 | 2.997% | 1999.35 | 2000 | 2002.6535 | 2005.9514 | 1.3347 | 0.4
|  | 29-01-2013 05:10:00 | 13.473 | 3.266% | 1999.47 | 2000 | 2003.0579 | 2005.1938 | 1.3473 | 0.44
|  | 29-01-2013 05:20:00 | 13.666 | 2.927% | 1999.67 | 2000 | 2003.3887 | 2003.9295 | 1.3666 | 0.4
|  | 29-01-2013 05:30:00 | 13.9177 | 2.874% | 1999.92 | 1999.2371 | 2003.4503 | 2002.7674 | 1.3918 | 0.4
|  | 29-01-2013 05:40:00 | 13.9838 | 3.29% | 1999.98 | 1999.1992 | 2003.4183 | 2002.6375 | 1.3984 | 0.46
|  | 29-01-2013 05:50:00 | 14.419 | 2.913% | 2000 | 1998.4176 | 2002.9362 | 2001.3538 | 1.4419 | 0.42
|  | 29-01-2013 06:00:00 | 14.9344 | 3.147% | 2000 | 1998.4944 | 2002.1601 | 2000.6545 | 1.4934 | 0.47
|  | 29-01-2013 06:10:00 | 15.5908 | 2.63% | 2000 | 1998.909 | 2001.3116 | 2000.2205 | 1.5591 | 0.41
|  | 29-01-2013 06:20:00 | 15.3873 | 2.6% | 2000 | 1998.7534 | 2001.5453 | 2000.2987 | 1.5387 | 0.4
|  | 29-01-2013 06:30:00 | 15.304 | 2.875% | 2000 | 1998.7063 | 2001.649 | 2000.3554 | 1.5304 | 0.44
|  | 29-01-2013 06:40:00 | 15.7492 | 3.048% | 2000 | 1999.0369 | 2001.1491 | 2000.186 | 1.5749 | 0.48
|  | 29-01-2013 06:50:00 | 15.8655 | 2.899% | 2000 | 1999.1113 | 2001.0405 | 2000.1518 | 1.5865 | 0.46
|  | 29-01-2013 07:00:00 | 15.497 | 3.033% | 2000 | 1998.8563 | 2001.4157 | 2000.272 | 1.5497 | 0.47
|  | 29-01-2013 07:10:00 | 16.0098 | 3.186% | 2000 | 1999.2109 | 2000.9177 | 2000.1286 | 1.601 | 0.51
|  | 29-01-2013 07:20:00 | 16.2767 | 2.826% | 2000 | 1999.3569 | 2000.7231 | 2000.08 | 1.6277 | 0.46
|  | 29-01-2013 07:30:00 | 15.6284 | 2.559% | 2000 | 1998.9348 | 2001.2714 | 2000.2062 | 1.5628 | 0.4
|  | 29-01-2013 07:40:00 | 15.5406 | 2.317% | 2000 | 1998.861 | 2001.3666 | 2000.2276 | 1.5541 | 0.36
|  | 29-01-2013 07:50:00 | 15.0312 | 2.927% | 2000 | 1998.5268 | 2002.0191 | 2000.546 | 1.5031 | 0.44
|  | 29-01-2013 08:00:00 | 15.1767 | 2.833% | 2000 | 1998.6134 | 2001.8161 | 2000.4295 | 1.5177 | 0.43
|  | 29-01-2013 08:10:00 | 15.2062 | 2.565% | 2000 | 1998.6162 | 2001.7765 | 2000.3927 | 1.5206 | 0.39
|  | 29-01-2013 08:20:00 | 14.6147 | 3.011% | 2000 | 1998.3875 | 2002.6448 | 2001.0322 | 1.4615 | 0.44
|  | 29-01-2013 08:30:00 | 14.3073 | 2.586% | 2000 | 1998.4367 | 2003.0902 | 2001.5269 | 1.4307 | 0.37
|  | 29-01-2013 08:40:00 | 14.7015 | 2.653% | 2000 | 1998.3572 | 2002.5121 | 2000.8693 | 1.4701 | 0.39
|  | 29-01-2013 08:50:00 | 14.7371 | 2.918% | 2000 | 1998.3938 | 2002.4577 | 2000.8515 | 1.4737 | 0.43
|  | 29-01-2013 09:00:00 | 14.6695 | 2.999% | 2000 | 1998.3901 | 2002.5611 | 2000.9512 | 1.4669 | 0.44
|  | 29-01-2013 09:10:00 | 14.7757 | 3.925% | 2000 | 1998.5442 | 2002.3987 | 2000.9429 | 1.4776 | 0.58
|  | 29-01-2013 09:20:00 | 15.9473 | 3.449% | 2000 | 1999.1799 | 2000.9693 | 2000.1491 | 1.5947 | 0.55
|  | 29-01-2013 09:30:00 | 15.9571 | 3.948% | 2000 | 1999.2037 | 2000.961 | 2000.1647 | 1.5957 | 0.63
|  | 29-01-2013 09:40:00 | 15.6612 | 2.873% | 2000 | 1998.9689 | 2001.2372 | 2000.2061 | 1.5661 | 0.45
|  | 29-01-2013 09:50:00 | 16.0831 | 2.922% | 2000 | 1999.2492 | 2000.8602 | 2000.1094 | 1.6083 | 0.47
|  | 29-01-2013 10:00:00 | 15.5711 | 2.954% | 2000 | 1998.9067 | 2001.3329 | 2000.2396 | 1.5571 | 0.46
|  | 29-01-2013 10:10:00 | 15.2501 | 2.885% | 2000 | 1998.6683 | 2001.7185 | 2000.3868 | 1.525 | 0.44
|  | 29-01-2013 10:20:00 | 14.8412 | 4.649% | 2000 | 1998.6891 | 2002.2994 | 2000.9885 | 1.4841 | 0.69
|  | 29-01-2013 10:30:00 | 15.7044 | 2.738% | 2000 | 1998.9955 | 2001.1934 | 2000.1889 | 1.5704 | 0.43
|  | 29-01-2013 10:40:00 | 14.4491 | 2.63% | 2000 | 1998.3598 | 2002.8926 | 2001.2524 | 1.4449 | 0.38
|  | 29-01-2013 10:50:00 | 14.5572 | 2.473% | 2000 | 1998.3224 | 2002.7321 | 2001.0544 | 1.4557 | 0.36
|  | 29-01-2013 11:00:00 | 14.3486 | 5.436% | 2000 | 1999.2031 | 2003.0348 | 2002.2378 | 1.4349 | 0.78
|  | 29-01-2013 11:10:00 | 14.1107 | 4.677% | 2000 | 1999.3642 | 2003.3179 | 2002.6822 | 1.4111 | 0.66
|  | 29-01-2013 11:20:00 | 14.211 | 3.448% | 2000 | 1998.7472 | 2003.2105 | 2001.9577 | 1.4211 | 0.49
|  | 29-01-2013 11:30:00 | 13.9504 | 3.297% | 1999.95 | 1999.2785 | 2003.4365 | 2002.765 | 1.395 | 0.46
|  | 29-01-2013 11:40:00 | 13.9087 | 3.954% | 1999.91 | 1999.621 | 2003.4533 | 2003.1643 | 1.3909 | 0.55
|  | 29-01-2013 11:50:00 | 14.4781 | 3.661% | 2000 | 1998.5325 | 2002.8502 | 2001.3827 | 1.4478 | 0.53
|  | 29-01-2013 12:00:00 | 15.6448 | 2.876% | 2000 | 1998.9572 | 2001.2542 | 2000.2114 | 1.5645 | 0.45
|  | 29-01-2013 12:10:00 | 14.6547 | 2.934% | 2000 | 1998.3801 | 2002.5837 | 2000.9638 | 1.4655 | 0.43
|  | 29-01-2013 12:20:00 | 13.258 | 4.45% | 1999.26 | 2000 | 2002.2495 | 2007.4997 | 1.3258 | 0.59
|  | 29-01-2013 12:30:00 | 13.0985 | 3.206% | 1999.1 | 2000 | 2001.2342 | 2008.2292 | 1.3099 | 0.42
|  | 29-01-2013 12:40:00 | 13.6362 | 2.493% | 1999.64 | 2000 | 2003.3568 | 2003.9667 | 1.3636 | 0.34
|  | 29-01-2013 12:50:00 | 13.1883 | 2.275% | 1999.19 | 2000 | 2001.8565 | 2006.8719 | 1.3188 | 0.3
|  | 29-01-2013 13:00:00 | 13.7305 | 2.768% | 1999.73 | 1999.85 | 2003.4376 | 2003.5576 | 1.373 | 0.38
|  | 29-01-2013 13:10:00 | 13.2399 | 3.248% | 1999.24 | 2000 | 2002.1542 | 2006.9431 | 1.324 | 0.43
|  | 29-01-2013 13:20:00 | 13.1679 | 3.341% | 1999.17 | 2000 | 2001.7269 | 2007.64 | 1.3168 | 0.44
|  | 29-01-2013 13:30:00 | 13.6289 | 4.036% | 1999.63 | 2000 | 2003.3481 | 2004.5934 | 1.3629 | 0.55
|  | 29-01-2013 13:40:00 | 13.4652 | 3.342% | 1999.47 | 2000 | 2003.0377 | 2005.2807 | 1.3465 | 0.45
|  | 29-01-2013 13:50:00 | 14.2404 | 2.107% | 2000 | 1998.4153 | 2003.1753 | 2001.5906 | 1.424 | 0.3
|  | 29-01-2013 14:00:00 | 13.1879 | 4.929% | 1999.19 | 2000 | 2001.8538 | 2008.4078 | 1.3188 | 0.65
|  | 29-01-2013 14:10:00 | 12.5888 | 2.463% | 1994.49 | 2000 | 1994.1672 | 2014.4942 | 1.2589 | 0.31
|  | 29-01-2013 14:20:00 | 12.2186 | 3.765% | 1990.42 | 2000 | 1983.0973 | 2020.1394 | 1.2219 | 0.46
|  | 29-01-2013 14:30:00 | 12.1046 | 3.139% | 1989.1 | 2000 | 1978.1986 | 2022.0787 | 1.2105 | 0.38
|  | 29-01-2013 14:40:00 | 12.1274 | 3.546% | 1989.43 | 2000 | 1979.2419 | 2021.5401 | 1.2127 | 0.43
|  | 29-01-2013 14:50:00 | 12.059 | 3.4% | 1988.66 | 2000 | 1975.9986 | 2022.5785 | 1.2059 | 0.41
|  | 29-01-2013 15:00:00 | 12.7218 | 2.751% | 1995.92 | 2000 | 1996.7311 | 2012.5703 | 1.2722 | 0.35
|  | 29-01-2013 15:10:00 | 12.7255 | 2.436% | 1996.03 | 2000 | 1996.7953 | 2012.3931 | 1.2726 | 0.31
|  | 29-01-2013 15:20:00 | 13.3486 | 2.997% | 1999.35 | 2000 | 2002.6581 | 2005.9425 | 1.3349 | 0.4
|  | 29-01-2013 15:30:00 | 13.7355 | 2.184% | 1999.74 | 1999.6993 | 2003.4403 | 2003.3996 | 1.3735 | 0.3
|  | 29-01-2013 15:40:00 | 13.6667 | 4.463% | 1999.67 | 2000 | 2003.3894 | 2004.5979 | 1.3667 | 0.61
|  | 29-01-2013 15:50:00 | 13.0409 | 2.914% | 1999.04 | 2000 | 2000.758 | 2008.6487 | 1.3041 | 0.38
|  | 29-01-2013 16:00:00 | 13.2367 | 2.569% | 1999.24 | 2000 | 2002.1371 | 2006.6129 | 1.3237 | 0.34
|  | 29-01-2013 16:10:00 | 13.2796 | 3.012% | 1999.28 | 2000 | 2002.3569 | 2006.4858 | 1.328 | 0.4
|  | 29-01-2013 16:20:00 | 13.1492 | 2.89% | 1999.15 | 2000 | 2001.6023 | 2007.5536 | 1.3149 | 0.38
|  | 29-01-2013 16:30:00 | 12.7112 | 2.281% | 1995.81 | 2000 | 1996.5504 | 2012.5506 | 1.2711 | 0.29
|  | 29-01-2013 16:40:00 | 12.4913 | 2.161% | 1993.39 | 2000 | 1991.8683 | 2016.0323 | 1.2491 | 0.27
|  | 29-01-2013 16:50:00 | 12.1927 | 3.035% | 1990.09 | 2000 | 1982.0528 | 2020.7836 | 1.2193 | 0.37
|  | 29-01-2013 17:00:00 | 11.9466 | 2.595% | 1983.8 | 2000 | 1969.9514 | 2024.5835 | 1.1947 | 0.31
|  | 29-01-2013 17:10:00 | 12.2324 | 3.106% | 1990.53 | 2000 | 1983.6356 | 2020.1564 | 1.2232 | 0.38
|  | 29-01-2013 17:20:00 | 13.2603 | 2.715% | 1999.26 | 2000 | 2002.2612 | 2006.4925 | 1.326 | 0.36
|  | 29-01-2013 17:30:00 | 13.2627 | 2.488% | 1999.26 | 2000 | 2002.2734 | 2006.3659 | 1.3263 | 0.33
|  | 29-01-2013 17:40:00 | 13.3504 | 2.247% | 1999.35 | 2000 | 2002.665 | 2005.6274 | 1.335 | 0.3
|  | 29-01-2013 17:50:00 | 13.3506 | 2.322% | 1999.35 | 2000 | 2002.6659 | 2005.6508 | 1.3351 | 0.31
|  | 29-01-2013 18:00:00 | 13.1402 | 2.055% | 1999.14 | 2000 | 2001.5402 | 2007.1782 | 1.314 | 0.27
|  | 29-01-2013 18:10:00 | 12.9895 | 2.541% | 1998.89 | 2000 | 2000.2771 | 2008.9896 | 1.299 | 0.33
|  | 29-01-2013 18:20:00 | 12.6396 | 3.56% | 1995.04 | 2000 | 1995.2202 | 2014.0374 | 1.264 | 0.45
|  | 29-01-2013 18:30:00 | 12.4635 | 2.888% | 1993.06 | 2000 | 1991.1383 | 2016.5353 | 1.2463 | 0.36
|  | 29-01-2013 18:40:00 | 13.1838 | 2.503% | 1999.18 | 2000 | 2001.8285 | 2007.0275 | 1.3184 | 0.33
|  | 29-01-2013 18:50:00 | 13.024 | 2.994% | 1999.02 | 2000 | 2000.6062 | 2008.8775 | 1.3024 | 0.39
|  | 29-01-2013 19:00:00 | 12.8695 | 2.176% | 1997.57 | 2000 | 1998.9214 | 2010.251 | 1.287 | 0.28
|  | 29-01-2013 19:10:00 | 13.1495 | 1.901% | 1999.15 | 2000 | 2001.6045 | 2007.0173 | 1.315 | 0.25
|  | 29-01-2013 19:20:00 | 12.7333 | 2.042% | 1996.03 | 2000 | 1996.926 | 2012.135 | 1.2733 | 0.26
|  | 29-01-2013 19:30:00 | 12.6014 | 1.905% | 1994.6 | 2000 | 1994.4369 | 2014.1973 | 1.2601 | 0.24
|  | 29-01-2013 19:40:00 | 12.2927 | 2.278% | 1991.19 | 2000 | 1985.8598 | 2019.3014 | 1.2293 | 0.28
|  | 29-01-2013 19:50:00 | 12.461 | 2.969% | 1993.06 | 2000 | 1991.0701 | 2016.5825 | 1.2461 | 0.37
|  | 29-01-2013 20:00:00 | 12.5727 | 2.943% | 1994.27 | 2000 | 1993.8138 | 2014.8474 | 1.2573 | 0.37
|  | 29-01-2013 20:10:00 | 12.9206 | 3.483% | 1998.12 | 2000 | 1999.541 | 2010.3353 | 1.2921 | 0.45
|  | 29-01-2013 20:20:00 | 13.5454 | 2.953% | 1999.55 | 2000 | 2003.2184 | 2004.6123 | 1.3545 | 0.4
|  | 29-01-2013 20:30:00 | 13.6531 | 2.856% | 1999.65 | 2000 | 2003.3756 | 2003.9754 | 1.3653 | 0.39
|  | 29-01-2013 20:40:00 | 13.354 | 3.969% | 1999.35 | 2000 | 2002.6791 | 2006.4197 | 1.3354 | 0.53
|  | 29-01-2013 20:50:00 | 12.6542 | 4.504% | 1995.15 | 2000 | 1995.5057 | 2014.0786 | 1.2654 | 0.57
|  | 29-01-2013 21:00:00 | 11.8972 | 3.278% | 1979.6 | 2000 | 1966.9839 | 2024.7142 | 1.1897 | 0.39
|  | 29-01-2013 21:10:00 | 12.6259 | 3.723% | 1994.93 | 2000 | 1994.9452 | 2014.2795 | 1.2626 | 0.47
|  | 29-01-2013 21:20:00 | 12.9603 | 3.472% | 1998.56 | 2000 | 1999.9777 | 2009.869 | 1.296 | 0.45
|  | 29-01-2013 21:30:00 | 13.8171 | 3.402% | 1999.82 | 1999.7094 | 2003.4648 | 2003.3542 | 1.3817 | 0.47
|  | 29-01-2013 21:40:00 | 14.157 | 2.543% | 2000 | 1998.6172 | 2003.271 | 2001.8881 | 1.4157 | 0.36
|  | 29-01-2013 21:50:00 | 14.086 | 3.266% | 2000 | 1998.9392 | 2003.341 | 2002.2802 | 1.4086 | 0.46
|  | 29-01-2013 22:00:00 | 13.6105 | 4.041% | 1999.61 | 2000 | 2003.3242 | 2004.7044 | 1.3611 | 0.55
|  | 29-01-2013 22:10:00 | 12.8882 | 6.207% | 1997.79 | 2000 | 1999.1555 | 2011.3354 | 1.2888 | 0.8
|  | 29-01-2013 22:50:00 | 15.5682 | 7.194% | 2000 | 1999.3926 | 2001.3361 | 2000.7287 | 1.5568 | 1.12
|  | 29-01-2013 23:00:00 | 15.9182 | 5.591% | 2000 | 1999.2829 | 2000.9941 | 2000.277 | 1.5918 | 0.89
|  | 29-01-2013 23:20:00 | 16.8088 | 6.425% | 2000 | 1999.6678 | 2000.4415 | 2000.1093 | 1.6809 | 1.08
|  | 29-01-2013 23:30:00 | 17.8821 | 5.033% | 2000 | 1999.8585 | 2000.1555 | 2000.014 | 1.7882 | 0.9
|  | 29-01-2013 23:40:00 | 17.7352 | 6.033% | 2000 | 1999.8461 | 2000.1798 | 2000.0259 | 1.7735 | 1.07
|  | 29-01-2013 23:50:00 | 16.9369 | 5.432% | 2000 | 1999.6711 | 2000.3909 | 2000.062 | 1.6937 | 0.92
|  | 30-01-2013 00:00:00 | 16.7037 | 4.789% | 2000 | 1999.582 | 2000.4875 | 2000.0694 | 1.6704 | 0.8
|  | 30-01-2013 00:10:00 | 16.2657 | 4.98% | 2000 | 1999.4088 | 2000.7304 | 2000.1392 | 1.6266 | 0.81
|  | 30-01-2013 00:20:00 | 16.9956 | 3.648% | 2000 | 1999.6631 | 2000.3696 | 2000.0327 | 1.6996 | 0.62
|  | 30-01-2013 00:30:00 | 17.0503 | 4.34% | 2000 | 1999.6858 | 2000.3507 | 2000.0365 | 1.705 | 0.74
|  | 30-01-2013 00:40:00 | 17.3304 | 4.905% | 2000 | 1999.7618 | 2000.2675 | 2000.0293 | 1.733 | 0.85
|  | 30-01-2013 00:50:00 | 17.5645 | 3.701% | 2000 | 1999.8017 | 2000.2127 | 2000.0144 | 1.7565 | 0.65
|  | 30-01-2013 01:00:00 | 18.3325 | 5.782% | 2000 | 1999.911 | 2000.0992 | 2000.0102 | 1.8333 | 1.06
|  | 30-01-2013 01:10:00 | 18.5854 | 4.843% | 2000 | 1999.9279 | 2000.077 | 2000.0049 | 1.8585 | 0.9
|  | 30-01-2013 01:20:00 | 19.0404 | 4.044% | 2000 | 1999.9533 | 2000.0487 | 2000.002 | 1.904 | 0.77
|  | 30-01-2013 01:30:00 | 18.0966 | 4.642% | 2000 | 1999.8834 | 2000.1256 | 2000.009 | 1.8097 | 0.84
|  | 30-01-2013 01:40:00 | 17.6043 | 3.806% | 2000 | 1999.8094 | 2000.2046 | 2000.014 | 1.7604 | 0.67
|  | 30-01-2013 01:50:00 | 17.6462 | 3.4% | 2000 | 1999.8156 | 2000.1963 | 2000.0119 | 1.7646 | 0.6
|  | 30-01-2013 02:00:00 | 16.7371 | 4.481% | 2000 | 1999.5877 | 2000.4724 | 2000.0601 | 1.6737 | 0.75
|  | 30-01-2013 02:10:00 | 16.1146 | 4.22% | 2000 | 1999.3031 | 2000.8365 | 2000.1396 | 1.6115 | 0.68
|  | 30-01-2013 02:20:00 | 16.0294 | 4.928% | 2000 | 1999.291 | 2000.902 | 2000.193 | 1.6029 | 0.79
|  | 30-01-2013 02:30:00 | 16.5076 | 3.695% | 2000 | 1999.4828 | 2000.5853 | 2000.0681 | 1.6508 | 0.61
|  | 30-01-2013 02:40:00 | 16.2435 | 3.201% | 2000 | 1999.3453 | 2000.7452 | 2000.0905 | 1.6243 | 0.52
|  | 30-01-2013 02:50:00 | 16.2212 | 3.267% | 2000 | 1999.3346 | 2000.7603 | 2000.0949 | 1.6221 | 0.53
|  | 30-01-2013 03:00:00 | 15.7546 | 3.618% | 2000 | 1999.063 | 2001.1438 | 2000.2068 | 1.5755 | 0.57
|  | 30-01-2013 03:10:00 | 15.0563 | 3.587% | 2000 | 1998.604 | 2001.9833 | 2000.5874 | 1.5056 | 0.54
|  | 30-01-2013 03:20:00 | 15.3252 | 2.806% | 2000 | 1998.7178 | 2001.6221 | 2000.3399 | 1.5325 | 0.43
|  | 30-01-2013 03:30:00 | 14.7553 | 3.185% | 2000 | 1998.4303 | 2002.4299 | 2000.8602 | 1.4755 | 0.47
|  | 30-01-2013 03:40:00 | 15.1015 | 3.443% | 2000 | 1998.6153 | 2001.9196 | 2000.5348 | 1.5102 | 0.52
|  | 30-01-2013 03:50:00 | 15.2733 | 3.405% | 2000 | 1998.7213 | 2001.6884 | 2000.4097 | 1.5273 | 0.52
|  | 30-01-2013 04:00:00 | 14.932 | 3.884% | 2000 | 1998.582 | 2002.1636 | 2000.7456 | 1.4932 | 0.58
|  | 30-01-2013 04:10:00 | 14.0568 | 3.486% | 2000 | 1999.0744 | 2003.3662 | 2002.4406 | 1.4057 | 0.49
|  | 30-01-2013 04:20:00 | 13.3844 | 3.287% | 1999.38 | 2000 | 2002.7908 | 2005.8194 | 1.3384 | 0.44
|  | 30-01-2013 04:30:00 | 13.0199 | 3.456% | 1999.02 | 2000 | 2000.5682 | 2009.1966 | 1.302 | 0.45
|  | 30-01-2013 04:40:00 | 12.9745 | 4.702% | 1998.67 | 2000 | 2000.1257 | 2010.3893 | 1.2975 | 0.61
|  | 30-01-2013 04:50:00 | 12.3873 | 3.794% | 1992.29 | 2000 | 1988.9607 | 2017.7176 | 1.2387 | 0.47
|  | 30-01-2013 05:00:00 | 12.0575 | 3.317% | 1988.66 | 2000 | 1975.927 | 2022.6571 | 1.2058 | 0.4
|  | 30-01-2013 05:10:00 | 11.826 | 3.721% | 1973.72 | 2000 | 1962.3543 | 2024.3495 | 1.1826 | 0.44
|  | 30-01-2013 05:20:00 | 11.945 | 4.102% | 1983.8 | 2000 | 1969.8583 | 2022.6124 | 1.1945 | 0.49
|  | 30-01-2013 05:30:00 | 12.3962 | 4.921% | 1992.4 | 2000 | 1989.2305 | 2017.0079 | 1.2396 | 0.61
|  | 30-01-2013 05:40:00 | 12.117 | 4.457% | 1989.32 | 2000 | 1978.7729 | 2020.4788 | 1.2117 | 0.54
|  | 30-01-2013 05:50:00 | 12.5837 | 4.053% | 1994.38 | 2000 | 1994.0562 | 2014.9413 | 1.2584 | 0.51
|  | 30-01-2013 06:00:00 | 13.3762 | 3.738% | 1999.38 | 2000 | 2002.7618 | 2006.1178 | 1.3376 | 0.5
|  | 30-01-2013 06:10:00 | 14.0525 | 3.558% | 2000 | 1999.1079 | 2003.3697 | 2002.4776 | 1.4053 | 0.5
|  | 30-01-2013 06:20:00 | 14.5446 | 4.194% | 2000 | 1998.6231 | 2002.7511 | 2001.3743 | 1.4545 | 0.61
|  | 30-01-2013 06:30:00 | 14.5056 | 3.585% | 2000 | 1998.5044 | 2002.8095 | 2001.3139 | 1.4506 | 0.52
|  | 30-01-2013 06:40:00 | 13.8544 | 5.413% | 1999.85 | 2000 | 2003.4647 | 2004.1192 | 1.3854 | 0.75
|  | 30-01-2013 06:50:00 | 14.2616 | 6.381% | 2000 | 1999.7879 | 2003.149 | 2002.9369 | 1.4262 | 0.91
|  | 30-01-2013 07:00:00 | 15.2545 | 4.392% | 2000 | 1998.8047 | 2001.7128 | 2000.5175 | 1.5255 | 0.67
|  | 30-01-2013 07:10:00 | 14.505 | 4.274% | 2000 | 1998.6625 | 2002.8103 | 2001.4728 | 1.4505 | 0.62
|  | 30-01-2013 07:20:00 | 15.0011 | 3% | 2000 | 1998.5157 | 2002.0625 | 2000.5782 | 1.5001 | 0.45
|  | 30-01-2013 07:30:00 | 14.7441 | 3.188% | 2000 | 1998.4279 | 2002.4468 | 2000.8747 | 1.4744 | 0.47
|  | 30-01-2013 07:40:00 | 14.7525 | 3.457% | 2000 | 1998.4664 | 2002.4341 | 2000.9005 | 1.4752 | 0.51
|  | 30-01-2013 07:50:00 | 15.6553 | 3.066% | 2000 | 1998.9718 | 2001.2433 | 2000.2152 | 1.5655 | 0.48
|  | 30-01-2013 08:00:00 | 14.2574 | 2.946% | 2000 | 1998.5612 | 2003.1543 | 2001.7156 | 1.4257 | 0.42
|  | 30-01-2013 08:10:00 | 14.769 | 4.13% | 2000 | 1998.5795 | 2002.4089 | 2000.9884 | 1.4769 | 0.61
|  | 30-01-2013 08:20:00 | 15.2132 | 3.418% | 2000 | 1998.6827 | 2001.7672 | 2000.4498 | 1.5213 | 0.52
|  | 30-01-2013 08:30:00 | 16.2838 | 5.097% | 2000 | 1999.4222 | 2000.7185 | 2000.1407 | 1.6284 | 0.83
|  | 30-01-2013 08:40:00 | 17.1525 | 3.498% | 2000 | 1999.7072 | 2000.3178 | 2000.025 | 1.7152 | 0.6
|  | 30-01-2013 08:50:00 | 17.6283 | 3.347% | 2000 | 1999.8122 | 2000.1998 | 2000.0121 | 1.7628 | 0.59
|  | 30-01-2013 09:00:00 | 16.7853 | 3.992% | 2000 | 1999.5973 | 2000.4514 | 2000.0487 | 1.6785 | 0.67
|  | 30-01-2013 09:10:00 | 15.9177 | 2.324% | 2000 | 1999.1337 | 2000.9945 | 2000.1283 | 1.5918 | 0.37
|  | 30-01-2013 09:20:00 | 15.6187 | 2.753% | 2000 | 1998.9339 | 2001.2816 | 2000.2155 | 1.5619 | 0.43
|  | 30-01-2013 09:30:00 | 15.2844 | 2.879% | 2000 | 1998.6925 | 2001.674 | 2000.3664 | 1.5284 | 0.44
|  | 30-01-2013 09:40:00 | 15.6311 | 3.647% | 2000 | 1998.982 | 2001.2686 | 2000.2507 | 1.5631 | 0.57
|  | 30-01-2013 09:50:00 | 15.6796 | 2.998% | 2000 | 1998.9864 | 2001.2184 | 2000.2048 | 1.568 | 0.47
|  | 30-01-2013 10:00:00 | 15.5314 | 2.833% | 2000 | 1998.8724 | 2001.3768 | 2000.2493 | 1.5531 | 0.44
|  | 30-01-2013 10:10:00 | 15.6645 | 3.383% | 2000 | 1998.9917 | 2001.2338 | 2000.2256 | 1.5665 | 0.53
|  | 30-01-2013 10:20:00 | 16.2915 | 3.744% | 2000 | 1999.3816 | 2000.7135 | 2000.0951 | 1.6292 | 0.61
|  | 30-01-2013 10:30:00 | 17.1528 | 2.973% | 2000 | 1999.7045 | 2000.3177 | 2000.0222 | 1.7153 | 0.51
|  | 30-01-2013 10:40:00 | 16.8638 | 3.202% | 2000 | 1999.6168 | 2000.419 | 2000.0358 | 1.6864 | 0.54
|  | 30-01-2013 10:50:00 | 17.084 | 3.454% | 2000 | 1999.6879 | 2000.3395 | 2000.0274 | 1.7084 | 0.59
|  | 30-01-2013 11:00:00 | 17.0474 | 3.461% | 2000 | 1999.6773 | 2000.3517 | 2000.0289 | 1.7047 | 0.59
|  | 30-01-2013 11:10:00 | 17.2335 | 2.727% | 2000 | 1999.7249 | 2000.2939 | 2000.0188 | 1.7233 | 0.47
|  | 30-01-2013 11:20:00 | 17.2274 | 3.018% | 2000 | 1999.7245 | 2000.2956 | 2000.0201 | 1.7227 | 0.52
|  | 30-01-2013 11:30:00 | 17.199 | 3.547% | 2000 | 1999.7198 | 2000.3038 | 2000.0236 | 1.7199 | 0.61
|  | 30-01-2013 11:40:00 | 16.6136 | 2.829% | 2000 | 1999.5178 | 2000.5304 | 2000.0482 | 1.6614 | 0.47
|  | 30-01-2013 11:50:00 | 16.131 | 3.348% | 2000 | 1999.2863 | 2000.8243 | 2000.1106 | 1.6131 | 0.54
|  | 30-01-2013 12:00:00 | 15.9345 | 3.201% | 2000 | 1999.1644 | 2000.9802 | 2000.1445 | 1.5934 | 0.51
|  | 30-01-2013 12:10:00 | 16.5894 | 3.496% | 2000 | 1999.515 | 2000.5425 | 2000.0575 | 1.6589 | 0.58
|  | 30-01-2013 12:20:00 | 17.3166 | 2.945% | 2000 | 1999.7463 | 2000.2711 | 2000.0174 | 1.7317 | 0.51
|  | 30-01-2013 12:30:00 | 17.2765 | 3.415% | 2000 | 1999.7386 | 2000.2819 | 2000.0204 | 1.7276 | 0.59
|  | 30-01-2013 12:40:00 | 16.8799 | 3.673% | 2000 | 1999.6263 | 2000.4127 | 2000.039 | 1.688 | 0.62
|  | 30-01-2013 12:50:00 | 17.5119 | 4.111% | 2000 | 1999.7935 | 2000.224 | 2000.0175 | 1.7512 | 0.72
|  | 30-01-2013 13:00:00 | 17.4818 | 5.034% | 2000 | 1999.794 | 2000.2307 | 2000.0247 | 1.7482 | 0.88
|  | 30-01-2013 13:10:00 | 15.9651 | 3.883% | 2000 | 1999.2059 | 2000.9543 | 2000.1602 | 1.5965 | 0.62
|  | 30-01-2013 13:20:00 | 16.0532 | 4.485% | 2000 | 1999.2809 | 2000.8833 | 2000.1642 | 1.6053 | 0.72
|  | 30-01-2013 13:30:00 | 17.2989 | 4.798% | 2000 | 1999.7537 | 2000.2758 | 2000.0295 | 1.7299 | 0.83
|  | 30-01-2013 13:40:00 | 16.6772 | 4.017% | 2000 | 1999.5577 | 2000.4997 | 2000.0575 | 1.6677 | 0.67
|  | 30-01-2013 13:50:00 | 17.1623 | 3.613% | 2000 | 1999.7105 | 2000.3148 | 2000.0253 | 1.7162 | 0.62
|  | 30-01-2013 14:00:00 | 17.3752 | 3.971% | 2000 | 1999.7644 | 2000.256 | 2000.0204 | 1.7375 | 0.69
|  | 30-01-2013 14:10:00 | 16.8375 | 5.108% | 2000 | 1999.634 | 2000.4296 | 2000.0636 | 1.6838 | 0.86
|  | 30-01-2013 14:20:00 | 16.1353 | 4.4% | 2000 | 1999.3209 | 2000.8212 | 2000.1421 | 1.6135 | 0.71
|  | 30-01-2013 14:30:00 | 16.2507 | 4.123% | 2000 | 1999.3708 | 2000.7403 | 2000.1112 | 1.6251 | 0.67
|  | 30-01-2013 14:40:00 | 16.4544 | 4.133% | 2000 | 1999.4677 | 2000.6147 | 2000.0824 | 1.6454 | 0.68
|  | 30-01-2013 14:50:00 | 17.0322 | 4.345% | 2000 | 1999.6807 | 2000.3568 | 2000.0375 | 1.7032 | 0.74
|  | 30-01-2013 15:00:00 | 18.0848 | 4.258% | 2000 | 1999.881 | 2000.1271 | 2000.0081 | 1.8085 | 0.77
|  | 30-01-2013 15:10:00 | 17.6005 | 4.829% | 2000 | 1999.814 | 2000.2053 | 2000.0194 | 1.7601 | 0.85
|  | 30-01-2013 15:20:00 | 18.2126 | 4.338% | 2000 | 1999.895 | 2000.1119 | 2000.0069 | 1.8213 | 0.79
|  | 30-01-2013 15:30:00 | 18.3853 | 4.351% | 2000 | 1999.9113 | 2000.0941 | 2000.0055 | 1.8385 | 0.8
|  | 30-01-2013 15:40:00 | 18.6718 | 3.963% | 2000 | 1999.9326 | 2000.0706 | 2000.0032 | 1.8672 | 0.74
|  | 30-01-2013 15:50:00 | 18.4978 | 4.325% | 2000 | 1999.9205 | 2000.0841 | 2000.0046 | 1.8498 | 0.8
|  | 30-01-2013 16:00:00 | 18.3139 | 4.641% | 2000 | 1999.9055 | 2000.1011 | 2000.0066 | 1.8314 | 0.85
|  | 30-01-2013 16:10:00 | 18.3885 | 4.786% | 2000 | 1999.9125 | 2000.0938 | 2000.0063 | 1.8389 | 0.88
|  | 30-01-2013 16:20:00 | 18.0939 | 4.532% | 2000 | 1999.8827 | 2000.126 | 2000.0087 | 1.8094 | 0.82
|  | 30-01-2013 16:30:00 | 17.6814 | 4.242% | 2000 | 1999.8246 | 2000.1896 | 2000.0142 | 1.7681 | 0.75
|  | 30-01-2013 16:40:00 | 17.2911 | 4.742% | 2000 | 1999.7514 | 2000.2779 | 2000.0293 | 1.7291 | 0.82
|  | 30-01-2013 16:50:00 | 17.3736 | 4.374% | 2000 | 1999.7666 | 2000.2565 | 2000.0231 | 1.7374 | 0.76
|  | 30-01-2013 17:00:00 | 17.2104 | 4.881% | 2000 | 1999.7339 | 2000.3005 | 2000.0345 | 1.721 | 0.84
|  | 30-01-2013 17:10:00 | 18.1516 | 4.462% | 2000 | 1999.8889 | 2000.1189 | 2000.0078 | 1.8152 | 0.81
|  | 30-01-2013 17:20:00 | 18.3563 | 4.74% | 2000 | 1999.9096 | 2000.0969 | 2000.0065 | 1.8356 | 0.87
|  | 30-01-2013 17:30:00 | 18.5144 | 4.807% | 2000 | 1999.9226 | 2000.0827 | 2000.0053 | 1.8514 | 0.89
|  | 30-01-2013 17:40:00 | 18.6943 | 5.189% | 2000 | 1999.9358 | 2000.069 | 2000.0048 | 1.8694 | 0.97
|  | 30-01-2013 17:50:00 | 18.4357 | 5.262% | 2000 | 1999.9176 | 2000.0895 | 2000.0071 | 1.8436 | 0.97
|  | 30-01-2013 18:00:00 | 18.6025 | 5.591% | 2000 | 1999.9308 | 2000.0757 | 2000.0065 | 1.8603 | 1.04
|  | 30-01-2013 18:10:00 | 18.3768 | 5.333% | 2000 | 1999.913 | 2000.0949 | 2000.0079 | 1.8377 | 0.98
|  | 30-01-2013 18:20:00 | 19.1076 | 5.338% | 2000 | 1999.9574 | 2000.0455 | 2000.0029 | 1.9108 | 1.02
|  | 30-01-2013 18:30:00 | 18.7944 | 5.108% | 2000 | 1999.9417 | 2000.0624 | 2000.0041 | 1.8794 | 0.96
|  | 30-01-2013 18:40:00 | 18.197 | 4.231% | 2000 | 1999.8932 | 2000.1137 | 2000.0068 | 1.8197 | 0.77
|  | 30-01-2013 18:50:00 | 18.4074 | 4.781% | 2000 | 1999.9141 | 2000.0921 | 2000.0061 | 1.8407 | 0.88
|  | 30-01-2013 19:00:00 | 18.6613 | 4.662% | 2000 | 1999.9328 | 2000.0714 | 2000.0041 | 1.8661 | 0.87
|  | 30-01-2013 19:10:00 | 19.0422 | 4.569% | 2000 | 1999.9538 | 2000.0486 | 2000.0024 | 1.9042 | 0.87
|  | 30-01-2013 19:20:00 | 19.3096 | 4.868% | 2000 | 1999.9647 | 2000.0371 | 2000.0019 | 1.931 | 0.94
|  | 30-01-2013 19:30:00 | 19.6676 | 5.237% | 2000 | 1999.9755 | 2000.0259 | 2000.0013 | 1.9668 | 1.03
|  | 30-01-2013 19:40:00 | 20.0651 | 4.735% | 2000 | 1999.9833 | 2000.0173 | 2000.0006 | 2.0065 | 0.95
|  | 30-01-2013 19:50:00 | 20.2525 | 5.135% | 2000 | 1999.9862 | 2000.0144 | 2000.0006 | 2.0253 | 1.04
|  | 30-01-2013 20:00:00 | 20.671 | 4.983% | 2000 | 1999.9909 | 2000.0094 | 2000.0003 | 2.0671 | 1.03
|  | 30-01-2013 20:10:00 | 20.058 | 5.335% | 2000 | 1999.9834 | 2000.0175 | 2000.0008 | 2.0058 | 1.07
|  | 30-01-2013 20:20:00 | 20.5006 | 5.171% | 2000 | 1999.9893 | 2000.0112 | 2000.0004 | 2.0501 | 1.06
|  | 30-01-2013 20:30:00 | 20.6123 | 5.822% | 2000 | 1999.9905 | 2000.01 | 2000.0005 | 2.0612 | 1.2
|  | 30-01-2013 20:40:00 | 21.0492 | 5.843% | 2000 | 1999.9938 | 2000.0065 | 2000.0003 | 2.1049 | 1.23
|  | 30-01-2013 20:50:00 | 21.1821 | 6.609% | 2000 | 1999.9947 | 2000.0057 | 2000.0004 | 2.1182 | 1.4
|  | 30-01-2013 21:00:00 | 22.2576 | 6.649% | 2000 | 1999.9982 | 2000.002 | 2000.0001 | 2.2258 | 1.48
|  | 30-01-2013 21:10:00 | 22.4616 | 5.743% | 2000 | 1999.9984 | 2000.0016 | 2000.0001 | 2.2462 | 1.29
|  | 30-01-2013 21:20:00 | 21.9421 | 5.97% | 2000 | 1999.9974 | 2000.0027 | 2000.0001 | 2.1942 | 1.31
|  | 30-01-2013 21:30:00 | 22.4477 | 6.103% | 2000 | 1999.9984 | 2000.0016 | 2000.0001 | 2.2448 | 1.37
|  | 30-01-2013 21:40:00 | 21.4697 | 6.8% | 2000 | 1999.9961 | 2000.0043 | 2000.0003 | 2.147 | 1.46
|  | 30-01-2013 21:50:00 | 21.5982 | 5.926% | 2000 | 1999.9964 | 2000.0037 | 2000.0002 | 2.1598 | 1.28
|  | 30-01-2013 22:00:00 | 22.3503 | 6.756% | 2000 | 1999.9983 | 2000.0018 | 2000.0001 | 2.235 | 1.51
|  | 30-01-2013 22:10:00 | 22.5865 | 6.42% | 2000 | 1999.9986 | 2000.0014 | 2000.0001 | 2.2587 | 1.45
|  | 30-01-2013 22:20:00 | 22.4812 | 6.183% | 2000 | 1999.9985 | 2000.0016 | 2000.0001 | 2.2481 | 1.39
|  | 30-01-2013 22:30:00 | 22.7647 | 6.853% | 2000 | 1999.9989 | 2000.0012 | 2000.0001 | 2.2765 | 1.56
|  | 30-01-2013 22:40:00 | 22.3996 | 6.161% | 2000 | 1999.9984 | 2000.0017 | 2000.0001 | 2.24 | 1.38
|  | 30-01-2013 22:50:00 | 22.8807 | 6.556% | 2000 | 1999.999 | 2000.0011 | 2000.0001 | 2.2881 | 1.5
|  | 30-01-2013 23:00:00 | 23.3617 | 7.191% | 2000 | 1999.9994 | 2000.0007 | 2000 | 2.3362 | 1.68
|  | 30-01-2013 23:10:00 | 25.8773 | 7.883% | 0 | -5.9858e-05 | 2000.0001 | 2000 | 2.5877 | 2.04
|  | 30-01-2013 23:20:00 | 25.4125 | 7.831% | 0 | -9.103e-05 | 2000.0001 | 2000 | 2.5412 | 1.99
|  | 30-01-2013 23:30:00 | 24.5852 | 7.362% | 2000 | 1999.9998 | 2000.0002 | 2000 | 2.4585 | 1.81
|  | 30-01-2013 23:40:00 | 23.5966 | 7.586% | 2000 | 1999.9995 | 2000.0005 | 2000 | 2.3597 | 1.79
|  | 30-01-2013 23:50:00 | 24.6487 | 8.479% | 2000 | 1999.9998 | 2000.0002 | 2000 | 2.4649 | 2.09
|  | 31-01-2013 00:00:00 | 23.4902 | 6.556% | 2000 | 1999.9994 | 2000.0006 | 2000 | 2.349 | 1.54
|  | 31-01-2013 00:10:00 | 23.1639 | 6.432% | 2000 | 1999.9992 | 2000.0008 | 2000 | 2.3164 | 1.49
|  | 31-01-2013 00:20:00 | 23.3055 | 5.964% | 2000 | 1999.9993 | 2000.0007 | 2000 | 2.3305 | 1.39
|  | 31-01-2013 00:30:00 | 21.3329 | 6.703% | 2000 | 1999.9955 | 2000.0049 | 2000.0004 | 2.1333 | 1.43
|  | 31-01-2013 00:40:00 | 22.4161 | 7.182% | 2000 | 1999.9985 | 2000.0017 | 2000.0001 | 2.2416 | 1.61
|  | 31-01-2013 00:50:00 | 23.6213 | 7.366% | 2000 | 1999.9995 | 2000.0005 | 2000 | 2.3621 | 1.74
|  | 31-01-2013 01:00:00 | 24.5584 | 7.167% | 2000 | 1999.9998 | 2000.0002 | 2000 | 2.4558 | 1.76
|  | 31-01-2013 01:10:00 | 24.3483 | 7.762% | 2000 | 1999.9998 | 2000.0003 | 2000 | 2.4348 | 1.89
|  | 31-01-2013 01:20:00 | 24.3619 | 7.142% | 2000 | 1999.9998 | 2000.0003 | 2000 | 2.4362 | 1.74
|  | 31-01-2013 01:30:00 | 22.7479 | 7.649% | 2000 | 1999.9989 | 2000.0012 | 2000.0001 | 2.2748 | 1.74
|  | 31-01-2013 01:40:00 | 24.3932 | 8.281% | 2000 | 1999.9998 | 2000.0003 | 2000 | 2.4393 | 2.02
|  | 31-01-2013 01:50:00 | 24.3085 | 7.446% | 2000 | 1999.9997 | 2000.0003 | 2000 | 2.4308 | 1.81
|  | 31-01-2013 02:00:00 | 23.8942 | 6.612% | 2000 | 1999.9996 | 2000.0004 | 2000 | 2.3894 | 1.58
|  | 31-01-2013 02:10:00 | 25.0156 | 6.676% | 0 | -0.00013782 | 2000.0001 | 2000 | 2.5016 | 1.67
|  | 31-01-2013 02:20:00 | 25.1584 | 6.479% | 0 | -0.00012156 | 2000.0001 | 2000 | 2.5158 | 1.63
|  | 31-01-2013 02:30:00 | 24.6699 | 6.769% | 2000 | 1999.9998 | 2000.0002 | 2000 | 2.467 | 1.67
|  | 31-01-2013 02:40:00 | 25.0127 | 7.116% | 0 | -0.00013625 | 2000.0001 | 2000 | 2.5013 | 1.78
|  | 31-01-2013 02:50:00 | 26.1866 | 7.599% | 0 | -4.6456e-05 | 2000.0001 | 2000 | 2.6187 | 1.99
|  | 31-01-2013 03:00:00 | 26.193 | 7.292% | 0 | -4.6902e-05 | 2000 | 2000 | 2.6193 | 1.91
|  | 31-01-2013 03:10:00 | 24.9348 | 6.497% | 2000 | 1999.9999 | 2000.0002 | 2000 | 2.4935 | 1.62
|  | 31-01-2013 03:20:00 | 24.6767 | 6.119% | 2000 | 1999.9998 | 2000.0002 | 2000 | 2.4677 | 1.51
|  | 31-01-2013 03:30:00 | 24.4526 | 5.93% | 2000 | 1999.9998 | 2000.0002 | 2000 | 2.4453 | 1.45
|  | 31-01-2013 03:40:00 | 24.1261 | 5.969% | 2000 | 1999.9997 | 2000.0003 | 2000 | 2.4126 | 1.44
|  | 31-01-2013 03:50:00 | 25.1263 | 6.766% | 0 | -0.0001243 | 2000.0001 | 2000 | 2.5126 | 1.7
|  | 31-01-2013 04:00:00 | 24.6608 | 5.677% | 2000 | 1999.9998 | 2000.0002 | 2000 | 2.4661 | 1.4
|  | 31-01-2013 04:10:00 | 24.1168 | 5.888% | 2000 | 1999.9997 | 2000.0003 | 2000 | 2.4117 | 1.42
|  | 31-01-2013 04:20:00 | 23.3752 | 6.802% | 2000 | 1999.9994 | 2000.0007 | 2000 | 2.3375 | 1.59
|  | 31-01-2013 04:30:00 | 24.0452 | 7.028% | 2000 | 1999.9997 | 2000.0004 | 2000 | 2.4045 | 1.69
|  | 31-01-2013 04:40:00 | 23.7824 | 6.938% | 2000 | 1999.9996 | 2000.0005 | 2000 | 2.3782 | 1.65
|  | 31-01-2013 04:50:00 | 24.6671 | 5.878% | 2000 | 1999.9998 | 2000.0002 | 2000 | 2.4667 | 1.45
|  | 31-01-2013 05:00:00 | 24.0516 | 6.112% | 2000 | 1999.9997 | 2000.0004 | 2000 | 2.4052 | 1.47
|  | 31-01-2013 05:10:00 | 23.516 | 5.996% | 2000 | 1999.9994 | 2000.0006 | 2000 | 2.3516 | 1.41
|  | 31-01-2013 05:20:00 | 22.844 | 6.566% | 2000 | 1999.9989 | 2000.0011 | 2000.0001 | 2.2844 | 1.5
|  | 31-01-2013 05:30:00 | 23.1348 | 6.008% | 2000 | 1999.9992 | 2000.0008 | 2000 | 2.3135 | 1.39
|  | 31-01-2013 05:40:00 | 22.9608 | 5.88% | 2000 | 1999.999 | 2000.001 | 2000 | 2.2961 | 1.35
|  | 31-01-2013 05:50:00 | 22.0611 | 5.575% | 2000 | 1999.9977 | 2000.0024 | 2000.0001 | 2.2061 | 1.23
|  | 31-01-2013 06:00:00 | 22.4991 | 6% | 2000 | 1999.9985 | 2000.0015 | 2000.0001 | 2.2499 | 1.35
|  | 31-01-2013 06:10:00 | 22.4959 | 5.023% | 2000 | 1999.9985 | 2000.0016 | 2000 | 2.2496 | 1.13
|  | 31-01-2013 06:20:00 | 21.9915 | 5.32% | 2000 | 1999.9975 | 2000.0025 | 2000.0001 | 2.1991 | 1.17
|  | 31-01-2013 06:30:00 | 21.9493 | 5.786% | 2000 | 1999.9974 | 2000.0027 | 2000.0001 | 2.1949 | 1.27
|  | 31-01-2013 06:40:00 | 21.2963 | 4.743% | 2000 | 1999.9951 | 2000.0051 | 2000.0001 | 2.1296 | 1.01
|  | 31-01-2013 06:50:00 | 20.8461 | 4.125% | 2000 | 1999.9923 | 2000.0079 | 2000.0002 | 2.0846 | 0.86
|  | 31-01-2013 07:00:00 | 20.129 | 4.421% | 2000 | 1999.9843 | 2000.0163 | 2000.0005 | 2.0129 | 0.89
|  | 31-01-2013 07:10:00 | 19.5689 | 4.855% | 2000 | 1999.9727 | 2000.0286 | 2000.0013 | 1.9569 | 0.95
|  | 31-01-2013 07:20:00 | 19.3403 | 5.326% | 2000 | 1999.9661 | 2000.036 | 2000.0021 | 1.934 | 1.03
|  | 31-01-2013 07:30:00 | 18.3654 | 5.118% | 2000 | 1999.9114 | 2000.096 | 2000.0074 | 1.8365 | 0.94
|  | 31-01-2013 07:40:00 | 17.4999 | 4.686% | 2000 | 1999.7946 | 2000.2267 | 2000.0213 | 1.75 | 0.82
|  | 31-01-2013 07:50:00 | 16.6667 | 4.08% | 2000 | 1999.5547 | 2000.5047 | 2000.0594 | 1.6667 | 0.68
|  | 31-01-2013 08:00:00 | 17.4319 | 3.958% | 2000 | 1999.7765 | 2000.2423 | 2000.0188 | 1.7432 | 0.69
|  | 31-01-2013 08:10:00 | 17.1118 | 4.032% | 2000 | 1999.7 | 2000.3305 | 2000.0305 | 1.7112 | 0.69
|  | 31-01-2013 08:20:00 | 16.5671 | 4.044% | 2000 | 1999.5143 | 2000.5538 | 2000.0681 | 1.6567 | 0.67
|  | 31-01-2013 08:30:00 | 16.2689 | 3.012% | 2000 | 1999.3556 | 2000.7283 | 2000.0839 | 1.6269 | 0.49
|  | 31-01-2013 08:40:00 | 16.5603 | 3.261% | 2000 | 1999.4996 | 2000.5574 | 2000.0569 | 1.656 | 0.54
|  | 31-01-2013 08:50:00 | 16.1097 | 3.352% | 2000 | 1999.2742 | 2000.8402 | 2000.1144 | 1.611 | 0.54
|  | 31-01-2013 09:00:00 | 16.0609 | 6.724% | 2000 | 1999.4562 | 2000.8773 | 2000.3335 | 1.6061 | 1.08
|  | 31-01-2013 09:10:00 | 15.3051 | 5.684% | 2000 | 1999.0176 | 2001.6475 | 2000.6652 | 1.5305 | 0.87
|  | 31-01-2013 09:20:00 | 15.7901 | 3.483% | 2000 | 1999.0806 | 2001.1099 | 2000.1905 | 1.579 | 0.55
|  | 31-01-2013 09:30:00 | 15.6361 | 3.134% | 2000 | 1998.961 | 2001.2633 | 2000.2243 | 1.5636 | 0.49
|  | 31-01-2013 09:40:00 | 14.7402 | 3.663% | 2000 | 1998.4955 | 2002.4528 | 2000.9483 | 1.474 | 0.54
|  | 31-01-2013 09:50:00 | 14.1224 | 2.974% | 2000 | 1998.7833 | 2003.3065 | 2002.0898 | 1.4122 | 0.42
|  | 31-01-2013 10:00:00 | 13.9135 | 3.091% | 1999.91 | 1999.3039 | 2003.4517 | 2002.8456 | 1.3913 | 0.43
|  | 31-01-2013 10:10:00 | 13.191 | 2.805% | 1999.19 | 2000 | 2001.873 | 2007.1255 | 1.3191 | 0.37
|  | 31-01-2013 10:20:00 | 13.6333 | 2.494% | 1999.63 | 2000 | 2003.3534 | 2003.9822 | 1.3633 | 0.34
|  | 31-01-2013 10:30:00 | 14.7477 | 3.458% | 2000 | 1998.4656 | 2002.4414 | 2000.907 | 1.4748 | 0.51
|  | 31-01-2013 10:40:00 | 14.2646 | 3.575% | 2000 | 1998.7023 | 2003.1453 | 2001.8476 | 1.4265 | 0.51
|  | 31-01-2013 10:50:00 | 14.2368 | 2.248% | 2000 | 1998.4446 | 2003.1796 | 2001.6243 | 1.4237 | 0.32
|  | 31-01-2013 11:00:00 | 13.9717 | 2.004% | 1999.97 | 1998.8919 | 2003.4254 | 2002.3473 | 1.3972 | 0.28
|  | 31-01-2013 11:10:00 | 13.6152 | 2.497% | 1999.62 | 2000 | 2003.3305 | 2004.0801 | 1.3615 | 0.34
|  | 31-01-2013 11:20:00 | 13.6805 | 2.705% | 1999.68 | 2000 | 2003.402 | 2003.7895 | 1.368 | 0.37
|  | 31-01-2013 11:30:00 | 14.131 | 2.689% | 2000 | 1998.6973 | 2003.298 | 2001.9953 | 1.4131 | 0.38
|  | 31-01-2013 11:40:00 | 14.8953 | 2.954% | 2000 | 1998.4565 | 2002.2181 | 2000.6746 | 1.4895 | 0.44
|  | 31-01-2013 11:50:00 | 15.109 | 2.647% | 2000 | 1998.5542 | 2001.9091 | 2000.4633 | 1.5109 | 0.4
|  | 31-01-2013 12:00:00 | 15.309 | 2.678% | 2000 | 1998.6985 | 2001.6426 | 2000.3411 | 1.5309 | 0.41
|  | 31-01-2013 12:10:00 | 14.9729 | 2.605% | 2000 | 1998.4667 | 2002.1035 | 2000.5702 | 1.4973 | 0.39
|  | 31-01-2013 12:20:00 | 14.7343 | 2.24% | 2000 | 1998.3325 | 2002.4619 | 2000.7943 | 1.4734 | 0.33
|  | 31-01-2013 12:30:00 | 14.3763 | 2.782% | 2000 | 1998.4196 | 2002.9966 | 2001.4161 | 1.4376 | 0.4
|  | 31-01-2013 12:40:00 | 13.4212 | 4.62% | 1999.42 | 2000 | 2002.912 | 2006.296 | 1.3421 | 0.62
|  | 31-01-2013 12:50:00 | 12.8136 | 2.575% | 1996.91 | 2000 | 1998.1657 | 2011.2053 | 1.2814 | 0.33
|  | 31-01-2013 13:00:00 | 13.009 | 4.458% | 1999.01 | 2000 | 2000.4655 | 2009.8968 | 1.3009 | 0.58
|  | 31-01-2013 13:10:00 | 13.5268 | 1.996% | 1999.53 | 2000 | 2003.1819 | 2004.479 | 1.3527 | 0.27
|  | 31-01-2013 13:20:00 | 13.3139 | 2.479% | 1999.31 | 2000 | 2002.5144 | 2005.9718 | 1.3314 | 0.33
|  | 31-01-2013 13:30:00 | 13.5123 | 2.59% | 1999.51 | 2000 | 2003.1509 | 2004.692 | 1.3512 | 0.35
|  | 31-01-2013 13:40:00 | 13.6101 | 2.278% | 1999.61 | 2000 | 2003.3236 | 2004.0611 | 1.361 | 0.31
|  | 31-01-2013 13:50:00 | 13.6068 | 2.425% | 1999.61 | 2000 | 2003.319 | 2004.1097 | 1.3607 | 0.33
|  | 31-01-2013 14:00:00 | 12.8345 | 2.805% | 1997.13 | 2000 | 1998.458 | 2011.0408 | 1.2834 | 0.36
|  | 31-01-2013 14:10:00 | 12.004 | 2.999% | 1988 | 2000 | 1973.1575 | 2023.5939 | 1.2004 | 0.36
|  | 31-01-2013 14:20:00 | 11.2874 | 3.632% | 1928.36 | 2000 | 1910.9319 | 2012.7723 | 1.1287 | 0.41
|  | 31-01-2013 14:30:00 | 10.3725 | 4.242% | 1735.79 | 1812.5952 | 1733.4583 | 1810.2635 | 1.0373 | 0.44
|  | 31-01-2013 14:40:00 | 8.6321 | 4.981% | 1120.21 | 1100.1882 | 1119.1662 | 1099.1444 | 0.86321 | 0.43
|  | 31-01-2013 14:50:00 | 8.2888 | 4.343% | 995.43 | 974.0807 | 993.1417 | 971.7924 | 0.82888 | 0.36
|  | 31-01-2013 15:00:00 | 8.0314 | 5.977% | 900.01 | 884.2139 | 903.622 | 887.8259 | 0.80314 | 0.48
|  | 31-01-2013 15:10:00 | 8.7016 | 2.873% | 1145.9 | 1120.6997 | 1145.4393 | 1120.239 | 0.87016 | 0.25
|  | 31-01-2013 15:50:00 | 8.335 | 3.719% | 1013.78 | 991.0586 | 1009.7056 | 986.9842 | 0.8335 | 0.31
|  | 31-01-2013 16:20:00 | 7.0652 | 2.548% | 609.07 | 590.338 | 611.5506 | 592.8185 | 0.70652 | 0.18
|  | 31-01-2013 17:40:00 | 2.0153 | 12.4% | 0 | -0.00046079 | -0.00226 | -0.0027208 | 0.20153 | 0.25
|  | 31-01-2013 17:50:00 | 2.381 | 4.62% | 0 | -0.0083646 | -0.001575 | -0.0099396 | 0.2381 | 0.11
|  | 31-01-2013 18:00:00 | 2.3482 | 4.684% | 0 | -0.0044589 | -0.0046249 | -0.0090838 | 0.23482 | 0.11
|  | 31-01-2013 18:10:00 | 2.5329 | 4.343% | 0 | -0.083944 | 0.070042 | -0.013902 | 0.25329 | 0.11
|  | 31-01-2013 20:30:00 | 4.6612 | 2.574% | 162.94 | 161.5242 | 140.7826 | 139.3668 | 0.46612 | 0.12
|  | 31-01-2013 20:40:00 | 4.5899 | 2.179% | 155.31 | 152.9527 | 129.7029 | 127.3456 | 0.45899 | 0.1
|  | 31-01-2013 20:50:00 | 4.9834 | 3.813% | 197.82 | 198.6654 | 191.8957 | 192.741 | 0.49834 | 0.19
|  | 31-01-2013 21:00:00 | 4.9011 | 2.448% | 189.1 | 189.9916 | 178.7367 | 179.6282 | 0.49011 | 0.12
|  | 31-01-2013 21:10:00 | 5.258 | 2.853% | 242.12 | 242.131 | 236.3162 | 236.3273 | 0.5258 | 0.15
|  | 31-01-2013 21:20:00 | 5.4962 | 3.457% | 281 | 278.2057 | 276.016 | 273.2217 | 0.54962 | 0.19
|  | 31-01-2013 21:30:00 | 6.2906 | 6.518% | 427.54 | 420.2634 | 426.4135 | 419.1369 | 0.62906 | 0.41
|  | 31-01-2013 21:40:00 | 6.8681 | 3.058% | 558.62 | 542.2757 | 560.4343 | 544.09 | 0.68681 | 0.21
|  | 31-01-2013 21:50:00 | 7.3839 | 5.282% | 702.38 | 688.2407 | 700.195 | 686.0557 | 0.73839 | 0.39
|  | 31-01-2013 22:00:00 | 7.0521 | 2.836% | 603.05 | 584.8966 | 608.0625 | 589.909 | 0.70521 | 0.2
|  | 31-01-2013 22:10:00 | 7.0413 | 3.124% | 600.04 | 582.4926 | 605.1927 | 587.6453 | 0.70413 | 0.22
|  | 31-01-2013 22:20:00 | 7.3783 | 2.033% | 702.38 | 685.1672 | 698.5514 | 681.3386 | 0.73783 | 0.15
|  | 31-01-2013 22:30:00 | 7.8042 | 2.947% | 828.8 | 807.8277 | 828.6546 | 807.6824 | 0.78042 | 0.23
|  | 31-01-2013 22:40:00 | 8.1149 | 2.095% | 929.37 | 903.9937 | 932.1529 | 906.7766 | 0.81149 | 0.17
|  | 31-01-2013 22:50:00 | 8.1087 | 1.973% | 929.37 | 903.7461 | 930.0055 | 904.3817 | 0.81087 | 0.16
|  | 31-01-2013 23:00:00 | 8.0883 | 2.844% | 922.03 | 898.2015 | 923.0177 | 899.1892 | 0.80883 | 0.23
|  | 31-01-2013 23:10:00 | 8.1554 | 3.433% | 947.72 | 924.9628 | 946.1542 | 923.397 | 0.81554 | 0.28
|  | 31-01-2013 23:20:00 | 8.0165 | 2.744% | 896.34 | 872.5858 | 898.594 | 874.8399 | 0.80165 | 0.22
|  | 31-01-2013 23:30:00 | 8.0889 | 2.596% | 922.03 | 897.6635 | 923.2124 | 898.8459 | 0.80889 | 0.21
|  | 31-01-2013 23:40:00 | 8.0451 | 2.735% | 907.35 | 883.4247 | 908.2822 | 884.3569 | 0.80451 | 0.22
|  | 31-01-2013 23:50:00 | 7.9696 | 3.011% | 879.97 | 857.1758 | 882.8618 | 860.0676 | 0.79696 | 0.24
|  | 01-02-2013 00:00:00 | 7.8352 | 2.553% | 840.84 | 818.7628 | 838.6477 | 816.5706 | 0.78352 | 0.2
|  | 01-02-2013 00:10:00 | 8.1448 | 2.701% | 940.38 | 916.1915 | 942.4914 | 918.3029 | 0.81448 | 0.22
|  | 01-02-2013 00:20:00 | 8.1663 | 2.572% | 951.39 | 926.9846 | 949.9639 | 925.5585 | 0.81663 | 0.21
|  | 01-02-2013 00:30:00 | 7.9024 | 3.543% | 858.9 | 837.9029 | 860.5674 | 839.5703 | 0.79024 | 0.28
|  | 01-02-2013 00:40:00 | 8.187 | 1.954% | 958.73 | 933.4981 | 957.1845 | 931.9526 | 0.8187 | 0.16
|  | 01-02-2013 00:50:00 | 8.0487 | 2.361% | 907.35 | 882.5548 | 909.4841 | 884.6889 | 0.80487 | 0.19
|  | 01-02-2013 01:00:00 | 7.5792 | 2.903% | 762.58 | 744.6369 | 758.2281 | 740.2851 | 0.75792 | 0.22
|  | 01-02-2013 01:10:00 | 7.387 | 2.437% | 705.39 | 688.2489 | 701.0776 | 683.9365 | 0.7387 | 0.18
|  | 01-02-2013 01:20:00 | 7.3303 | 2.456% | 687.33 | 670.0167 | 684.7546 | 667.4413 | 0.73303 | 0.18
|  | 01-02-2013 01:30:00 | 7.2046 | 2.776% | 648.2 | 630.4129 | 649.4093 | 631.6222 | 0.72046 | 0.2
|  | 01-02-2013 01:40:00 | 7.3878 | 2.301% | 705.39 | 688.2273 | 701.3188 | 684.1561 | 0.73878 | 0.17
|  | 01-02-2013 01:50:00 | 7.1471 | 2.938% | 633.15 | 615.3325 | 633.6086 | 615.7911 | 0.71471 | 0.21
|  | 01-02-2013 02:00:00 | 6.791 | 2.062% | 540.54 | 524.3823 | 541.2051 | 525.0474 | 0.6791 | 0.14
|  | 01-02-2013 02:10:00 | 6.631 | 2.262% | 504.38 | 491.4487 | 502.6049 | 489.6736 | 0.6631 | 0.15
|  | 01-02-2013 02:20:00 | 6.5116 | 3.379% | 477.26 | 465.8329 | 474.9874 | 463.5602 | 0.65116 | 0.22
|  | 01-02-2013 02:30:00 | 6.2949 | 2.065% | 427.54 | 416.121 | 427.3229 | 415.9039 | 0.62949 | 0.13
|  | 01-02-2013 02:40:00 | 6.2134 | 2.897% | 409.46 | 397.8664 | 410.1927 | 398.5991 | 0.62134 | 0.18
|  | 01-02-2013 02:50:00 | 6.0549 | 1.982% | 373.3 | 359.8739 | 378.0895 | 364.6634 | 0.60549 | 0.12
|  | 01-02-2013 03:00:00 | 5.9287 | 2.024% | 350.66 | 338.3227 | 353.6194 | 341.2821 | 0.59287 | 0.12
|  | 01-02-2013 03:10:00 | 5.5987 | 3.215% | 297.2 | 292.6641 | 293.637 | 289.1011 | 0.55987 | 0.18
|  | 01-02-2013 03:20:00 | 5.1847 | 3.086% | 229.16 | 229.6951 | 224.3718 | 224.9069 | 0.51847 | 0.16
|  | 01-02-2013 03:30:00 | 5.1547 | 1.94% | 224.3 | 225.1609 | 219.503 | 220.3639 | 0.51547 | 0.1
|  | 01-02-2013 03:40:00 | 4.9586 | 3.227% | 195.64 | 196.5948 | 187.9276 | 188.8824 | 0.49586 | 0.16
|  | 01-02-2013 03:50:00 | 4.4775 | 3.573% | 143.32 | 139.1357 | 112.6017 | 108.4174 | 0.44775 | 0.16
|  | 01-02-2013 04:00:00 | 3.7986 | 6.055% | 72.8 | 66.0274 | 32.3382 | 25.5656 | 0.37986 | 0.23
|  | 01-02-2013 04:10:00 | 3.685 | 3.256% | 61.88 | 56.2139 | 24.8106 | 19.1446 | 0.3685 | 0.12
|  | 01-02-2013 04:20:00 | 3.9519 | 4.808% | 86.45 | 74.9763 | 45.4422 | 33.9685 | 0.39519 | 0.19
|  | 01-02-2013 04:30:00 | 4.5149 | 5.537% | 146.59 | 143.2668 | 118.2292 | 114.906 | 0.45149 | 0.25
|  | 01-02-2013 04:40:00 | 4.5224 | 6.855% | 147.68 | 144.9631 | 119.3714 | 116.6545 | 0.45224 | 0.31
|  | 01-02-2013 04:50:00 | 3.9112 | 2.301% | 82.81 | 67.4064 | 41.6294 | 26.2257 | 0.39112 | 0.09
|  | 01-02-2013 05:00:00 | 4.2589 | 2.583% | 119.34 | 109.5822 | 81.3575 | 71.5996 | 0.42589 | 0.11
|  | 01-02-2013 05:10:00 | 3.9523 | 5.819% | 86.45 | 77.1966 | 45.4841 | 36.2307 | 0.39523 | 0.23
|  | 01-02-2013 05:20:00 | 3.5723 | 2.799% | 51.87 | 48.8769 | 18.9745 | 15.9814 | 0.35723 | 0.1
|  | 01-02-2013 05:30:00 | 2.906 | 11.36% | 0 | 0.42791 | 2.0447 | 2.4726 | 0.2906 | 0.33
|  | 01-02-2013 05:40:00 | 2.5486 | 4.316% | 0 | -0.10198 | 0.087674 | -0.014309 | 0.25486 | 0.11
|  | 01-02-2013 05:50:00 | 2.6652 | 6.378% | 0 | -0.32043 | 0.33945 | 0.019022 | 0.26652 | 0.17
|  | 01-02-2013 06:00:00 | 2.3112 | 3.029% | 0 | -0.0019775 | -0.0061419 | -0.0081193 | 0.23112 | 0.07
|  | 01-02-2013 06:10:00 | 2.8313 | 7.417% | 0 | -0.6483 | 1.2972 | 0.6489 | 0.28313 | 0.21
|  | 01-02-2013 06:20:00 | 2.9623 | 3.376% | 0 | -2.2017 | 2.7537 | 0.55202 | 0.29623 | 0.1
|  | 01-02-2013 06:30:00 | 2.8089 | 12.46% | 0 | 0.64834 | 1.1144 | 1.7627 | 0.28089 | 0.35
|  | 01-02-2013 06:40:00 | 2.0869 | 4.792% | 0 | 0.00096366 | -0.0034472 | -0.0024835 | 0.20869 | 0.1
|  | 01-02-2013 06:50:00 | 1.8635 | 4.83% | 0 | 0.00058246 | -0.0006212 | -3.8745e-05 | 0.18635 | 0.09
|  | 01-02-2013 07:00:00 | 2.0531 | 4.384% | 0 | 0.0011545 | -0.002858 | -0.0017035 | 0.20531 | 0.09
|  | 01-02-2013 07:10:00 | 2.445 | 6.544% | 0 | -0.024287 | 0.012858 | -0.011429 | 0.2445 | 0.16
|  | 01-02-2013 07:20:00 | 2.7643 | 5.788% | 0 | -0.70328 | 0.80373 | 0.10045 | 0.27643 | 0.16
|  | 01-02-2013 07:30:00 | 2.8079 | 3.918% | 0 | -1.0937 | 1.1062 | 0.012465 | 0.28079 | 0.11
|  | 01-02-2013 07:40:00 | 2.4113 | 5.391% | 0 | -0.014208 | 0.0034791 | -0.010729 | 0.24113 | 0.13
|  | 01-02-2013 07:50:00 | 3.3095 | 28.4% | 28.21 | 51.3875 | 9.7796 | 32.9572 | 0.33095 | 0.94
|  | 01-02-2013 08:00:00 | 3.4587 | 6.361% | 41.86 | 40.3646 | 14.3961 | 12.9007 | 0.34587 | 0.22
|  | 01-02-2013 10:50:00 | 4.14 | 7.005% | 106.26 | 99.8415 | 66.0874 | 59.6689 | 0.414 | 0.29
|  | 01-02-2013 11:20:00 | 3.8192 | 7.069% | 74.62 | 69.1774 | 33.9008 | 28.4582 | 0.38192 | 0.27
|  | 01-02-2013 11:40:00 | 2.705 | 11.46% | 0 | 0.26273 | 0.49199 | 0.75472 | 0.2705 | 0.31
|  | 01-02-2013 11:50:00 | 2.9828 | 9.052% | 0 | -0.321 | 3.042 | 2.721 | 0.29828 | 0.27
|  | 01-02-2013 12:00:00 | 3.016 | 8.952% | 1.82 | 1.4595 | 3.5448 | 3.1843 | 0.3016 | 0.27
|  | 01-02-2013 12:10:00 | 1.9411 | 14.42% | 0 | -0.00075838 | -0.0013012 | -0.0020595 | 0.19411 | 0.28
|  | 01-02-2013 12:20:00 | 3.3117 | 7.247% | 28.21 | 27.3692 | 9.8405 | 8.9998 | 0.33117 | 0.24
|  | 01-02-2013 12:50:00 | 1.4415 | 18.04% | 0 | -3.5131e-05 | -2.2693e-08 | -3.5153e-05 | 0.14415 | 0.26
|  | 01-02-2013 13:00:00 | 1.5575 | 15.41% | 0 | -7.1679e-05 | -1.8434e-06 | -7.3523e-05 | 0.15575 | 0.24
|  | 01-02-2013 13:10:00 | 1.7229 | 10.45% | 0 | -2.2298e-05 | -8.9014e-05 | -0.00011131 | 0.17229 | 0.18
|  | 01-02-2013 13:20:00 | 2.4287 | 14.41% | 0 | 0.18459 | 0.007739 | 0.19233 | 0.24287 | 0.35
|  | 01-02-2013 13:30:00 | 3.047 | 11.16% | 4.55 | 4.9673 | 4.0538 | 4.471 | 0.3047 | 0.34
|  | 01-02-2013 13:40:00 | 3.4372 | 6.691% | 40.04 | 38.726 | 13.6482 | 12.3342 | 0.34372 | 0.23
|  | 01-02-2013 13:50:00 | 3.0979 | 10.33% | 9.1 | 9.2184 | 4.9649 | 5.0833 | 0.30979 | 0.32
|  | 01-02-2013 14:00:00 | 2.7968 | 10.73% | 0 | 0.17855 | 1.0226 | 1.2011 | 0.27968 | 0.3
|  | 01-02-2013 14:10:00 | 2.4867 | 26.94% | 0 | 2.7178 | 0.032614 | 2.7505 | 0.24867 | 0.67
|  | 01-02-2013 14:20:00 | 1.8318 | 26.2% | 0 | 0.029405 | -0.00043319 | 0.028971 | 0.18318 | 0.48
|  | 01-02-2013 14:30:00 | 1.475 | 36.61% | 0 | 0.0090846 | -9.7252e-08 | 0.0090845 | 0.1475 | 0.54
|  | 01-02-2013 14:40:00 | 1.36 | 38.97% | 0 | 0.0031514 | -2.9308e-10 | 0.0031514 | 0.136 | 0.53
|  | 01-02-2013 14:50:00 | 2.3653 | 17.33% | 0 | 0.28754 | -0.003284 | 0.28425 | 0.23653 | 0.41
|  | 01-02-2013 15:10:00 | 2.3802 | 8.823% | 0 | -0.006172 | -0.0016715 | -0.0078435 | 0.23802 | 0.21
|  | 02-02-2013 02:10:00 | 8.0812 | 2.97% | 918.36 | 894.8305 | 920.5647 | 897.0351 | 0.80812 | 0.24
|  | 02-02-2013 02:20:00 | 7.7926 | 2.182% | 825.79 | 803.9998 | 824.9137 | 803.1235 | 0.77926 | 0.17
|  | 02-02-2013 02:30:00 | 7.9731 | 2.634% | 879.97 | 856.2763 | 884.0193 | 860.3256 | 0.79731 | 0.21
|  | 02-02-2013 02:40:00 | 8.2025 | 2.316% | 962.4 | 937.7042 | 962.6321 | 937.9364 | 0.82025 | 0.19
|  | 02-02-2013 02:50:00 | 7.7901 | 3.466% | 825.79 | 805.8475 | 824.0997 | 804.1572 | 0.77901 | 0.27
|  | 02-02-2013 03:00:00 | 7.5202 | 3.058% | 744.52 | 727.1416 | 740.3734 | 722.995 | 0.75202 | 0.23
|  | 02-02-2013 03:10:00 | 7.482 | 2.539% | 732.48 | 715.2035 | 728.9689 | 711.6924 | 0.7482 | 0.19
|  | 02-02-2013 03:20:00 | 7.3067 | 3.011% | 681.31 | 664.2295 | 678.0223 | 660.9418 | 0.73067 | 0.22
|  | 02-02-2013 03:30:00 | 7.5143 | 3.061% | 741.51 | 724.172 | 738.6253 | 721.2873 | 0.75143 | 0.23
|  | 02-02-2013 03:40:00 | 8.1481 | 3.068% | 944.05 | 920.5726 | 943.6204 | 920.143 | 0.81481 | 0.25
|  | 02-02-2013 03:50:00 | 7.8538 | 3.183% | 843.85 | 822.6324 | 844.6913 | 823.4737 | 0.78538 | 0.25
|  | 02-02-2013 04:00:00 | 8.1575 | 6.007% | 947.72 | 931.4297 | 946.8855 | 930.5952 | 0.81575 | 0.49
|  | 02-02-2013 04:10:00 | 8.9529 | 3.239% | 1237.65 | 1215.8189 | 1241.631 | 1219.7999 | 0.89529 | 0.29
|  | 02-02-2013 04:20:00 | 9.2479 | 2.487% | 1351.25 | 1340.707 | 1355.2152 | 1344.6721 | 0.92479 | 0.23
|  | 02-02-2013 04:30:00 | 9.3303 | 2.787% | 1381.73 | 1377.7516 | 1386.5998 | 1382.6215 | 0.93303 | 0.26
|  | 02-02-2013 04:40:00 | 8.6545 | 3.12% | 1127.55 | 1102.9047 | 1127.6156 | 1102.9703 | 0.86545 | 0.27
|  | 02-02-2013 04:50:00 | 8.2807 | 3.019% | 991.76 | 968.1192 | 990.2633 | 966.6225 | 0.82807 | 0.25
|  | 02-02-2013 05:00:00 | 7.8688 | 3.94% | 849.87 | 830.0297 | 849.5726 | 829.7323 | 0.78688 | 0.31
|  | 02-02-2013 05:10:00 | 8.133 | 4.303% | 936.71 | 915.9554 | 938.4044 | 917.6497 | 0.8133 | 0.35
|  | 02-02-2013 05:20:00 | 8.5382 | 3.162% | 1087.18 | 1063.0419 | 1084.0446 | 1059.9065 | 0.85382 | 0.27
|  | 02-02-2013 05:30:00 | 9.1443 | 6.233% | 1309.34 | 1303.4427 | 1315.4311 | 1309.5339 | 0.91443 | 0.57
|  | 02-02-2013 05:40:00 | 9.2845 | 3.554% | 1362.68 | 1356.949 | 1369.1956 | 1363.4646 | 0.92845 | 0.33
|  | 02-02-2013 05:50:00 | 9.8183 | 4.38% | 1568.42 | 1601.9461 | 1563.9947 | 1597.5207 | 0.98183 | 0.43
|  | 02-02-2013 06:00:00 | 10.0899 | 5.451% | 1661.03 | 1707.9642 | 1652.3702 | 1699.3045 | 1.009 | 0.55
|  | 02-02-2013 06:10:00 | 9.6246 | 5.195% | 1492.22 | 1509.3625 | 1495.8644 | 1513.0069 | 0.96246 | 0.5
|  | 02-02-2013 06:20:00 | 9.8032 | 4.284% | 1560.8 | 1593.5317 | 1558.8273 | 1591.559 | 0.98032 | 0.42
|  | 02-02-2013 06:30:00 | 9.9495 | 4.221% | 1617.95 | 1662.4797 | 1607.8308 | 1652.3605 | 0.99495 | 0.42
|  | 02-02-2013 06:40:00 | 9.8021 | 6.937% | 1560.8 | 1581.5164 | 1558.4571 | 1579.1735 | 0.98021 | 0.68
|  | 02-02-2013 06:50:00 | 10.4427 | 4.309% | 1754.48 | 1835.5068 | 1751.7049 | 1832.7316 | 1.0443 | 0.45
|  | 02-02-2013 07:00:00 | 10.4381 | 5.269% | 1754.48 | 1824.4088 | 1750.5465 | 1820.4754 | 1.0438 | 0.55
|  | 02-02-2013 07:10:00 | 10.0253 | 5.586% | 1645.01 | 1686.7277 | 1632.1863 | 1673.904 | 1.0025 | 0.56
|  | 02-02-2013 07:20:00 | 10.4509 | 4.88% | 1757.15 | 1832.4769 | 1753.7874 | 1829.1143 | 1.0451 | 0.51
|  | 02-02-2013 07:30:00 | 10.1432 | 5.915% | 1674.38 | 1720.5864 | 1668.5645 | 1714.7708 | 1.0143 | 0.6
|  | 02-02-2013 07:40:00 | 9.345 | 5.457% | 1385.54 | 1386.4214 | 1392.1702 | 1393.0516 | 0.9345 | 0.51
|  | 02-02-2013 07:50:00 | 9.4273 | 4.137% | 1419.83 | 1424.4937 | 1423.2005 | 1427.8641 | 0.94273 | 0.39
|  | 02-02-2013 08:00:00 | 9.6432 | 3.007% | 1499.84 | 1522.8315 | 1502.5661 | 1525.5575 | 0.96432 | 0.29
|  | 02-02-2013 08:10:00 | 8.9092 | 4.714% | 1222.97 | 1205.4537 | 1224.8007 | 1207.2843 | 0.89092 | 0.42
|  | 02-02-2013 08:20:00 | 8.2676 | 6.532% | 988.09 | 973.1817 | 985.592 | 970.6838 | 0.82676 | 0.54
|  | 02-02-2013 08:30:00 | 8.4449 | 9.118% | 1050.48 | 1046.4449 | 1049.637 | 1045.602 | 0.84449 | 0.77
|  | 02-02-2013 08:40:00 | 9.7218 | 6.892% | 1530.32 | 1547.6315 | 1530.5187 | 1547.8302 | 0.97218 | 0.67
|  | 02-02-2013 08:50:00 | 10.3045 | 7.569% | 1717.1 | 1751.2187 | 1715.0526 | 1749.1713 | 1.0305 | 0.78
|  | 02-02-2013 09:00:00 | 10.7812 | 7.42% | 1845.26 | 1891.4193 | 1828.7101 | 1874.8693 | 1.0781 | 0.8
|  | 02-02-2013 09:10:00 | 9.8128 | 6.726% | 1564.61 | 1586.979 | 1562.1201 | 1584.4891 | 0.98128 | 0.66
|  | 02-02-2013 09:20:00 | 9.102 | 7.471% | 1294.1 | 1289.9819 | 1299.1207 | 1295.0025 | 0.9102 | 0.68
|  | 02-02-2013 09:30:00 | 8.9939 | 9.006% | 1252.33 | 1250.2153 | 1257.4343 | 1255.3196 | 0.89939 | 0.81
|  | 02-02-2013 09:40:00 | 8.9467 | 4.694% | 1237.65 | 1220.941 | 1239.2297 | 1222.5207 | 0.89467 | 0.42
|  | 02-02-2013 09:50:00 | 8.6153 | 7.893% | 1116.54 | 1107.6739 | 1112.8849 | 1104.0188 | 0.86153 | 0.68
|  | 02-02-2013 10:00:00 | 8.3031 | 7.588% | 999.1 | 988.2153 | 998.2532 | 987.3685 | 0.83031 | 0.63
|  | 02-02-2013 10:10:00 | 7.8388 | 7.527% | 840.84 | 830.8293 | 839.8159 | 829.8052 | 0.78388 | 0.59
|  | 02-02-2013 10:20:00 | 7.4411 | 6.585% | 720.44 | 709.0447 | 716.8743 | 705.479 | 0.74411 | 0.49
|  | 02-02-2013 10:30:00 | 6.1001 | 11.48% | 384.6 | 387.8711 | 387.0946 | 390.3657 | 0.61001 | 0.7
|  | 02-02-2013 10:40:00 | 6.1456 | 7.648% | 395.9 | 391.1448 | 396.2737 | 391.5185 | 0.61456 | 0.47
|  | 02-02-2013 10:50:00 | 6.9894 | 7.726% | 585.74 | 578.73 | 591.5581 | 584.548 | 0.69894 | 0.54
|  | 02-02-2013 11:00:00 | 8.0746 | 9.288% | 914.69 | 911.3527 | 918.3116 | 914.9744 | 0.80746 | 0.75
|  | 02-02-2013 11:10:00 | 8.4363 | 4.741% | 1050.48 | 1029.593 | 1046.4806 | 1025.5936 | 0.84363 | 0.4
|  | 02-02-2013 11:20:00 | 8.0425 | 5.968% | 903.68 | 887.8043 | 907.3941 | 891.5184 | 0.80425 | 0.48
|  | 02-02-2013 11:30:00 | 6.2054 | 11.12% | 409.46 | 412.1321 | 408.5408 | 411.2129 | 0.62054 | 0.69
|  | 02-02-2013 11:40:00 | 4.4968 | 11.12% | 145.5 | 146.9842 | 115.5019 | 116.9862 | 0.44968 | 0.5
|  | 02-02-2013 11:50:00 | 3.8025 | 4.471% | 72.8 | 63.8994 | 32.6317 | 23.731 | 0.38025 | 0.17
|  | 02-02-2013 12:00:00 | 4.2861 | 5.833% | 122.61 | 115.8262 | 85.0484 | 78.2646 | 0.42861 | 0.25
|  | 02-02-2013 12:10:00 | 4.3086 | 14.16% | 124.79 | 132.9131 | 88.1399 | 96.263 | 0.43086 | 0.61
|  | 02-02-2013 12:20:00 | 4.2077 | 10.22% | 113.89 | 114.3441 | 74.5931 | 75.0472 | 0.42077 | 0.43
|  | 02-02-2013 12:30:00 | 3.7667 | 4.779% | 70.07 | 62.4947 | 30.0438 | 22.4685 | 0.37667 | 0.18
|  | 02-02-2013 12:40:00 | 3.7519 | 5.864% | 68.25 | 62.1226 | 29.0255 | 22.8982 | 0.37519 | 0.22
|  | 02-02-2013 12:50:00 | 3.3796 | 4.143% | 34.58 | 33.3833 | 11.7891 | 10.5925 | 0.33796 | 0.14
|  | 02-02-2013 13:00:00 | 3.4625 | 4.91% | 41.86 | 40.2448 | 14.533 | 12.9178 | 0.34625 | 0.17
|  | 02-02-2013 13:10:00 | 3.4399 | 7.558% | 40.04 | 38.8918 | 13.7383 | 12.5901 | 0.34399 | 0.26
|  | 02-02-2013 13:20:00 | 4.1882 | 13.85% | 111.71 | 120.0228 | 72.0896 | 80.4024 | 0.41882 | 0.58
|  | 02-02-2013 13:30:00 | 4.6999 | 8.511% | 167.3 | 166.5161 | 146.8434 | 146.0595 | 0.46999 | 0.4
|  | 02-02-2013 13:40:00 | 5.0881 | 12.78% | 214.58 | 216.24 | 208.7219 | 210.3819 | 0.50881 | 0.65
|  | 02-02-2013 13:50:00 | 6.3403 | 10.25% | 438.84 | 439.4811 | 437.0532 | 437.6943 | 0.63403 | 0.65
|  | 02-02-2013 14:00:00 | 7.068 | 7.499% | 609.07 | 601.2414 | 612.3032 | 604.4746 | 0.7068 | 0.53
|  | 02-02-2013 14:10:00 | 7.5987 | 4.606% | 768.6 | 752.2166 | 764.1706 | 747.7873 | 0.75987 | 0.35
|  | 02-02-2013 14:20:00 | 7.7984 | 4.616% | 828.8 | 810.9694 | 826.792 | 808.9614 | 0.77984 | 0.36
|  | 02-02-2013 14:30:00 | 7.6306 | 4.587% | 777.63 | 760.9977 | 773.9628 | 757.3304 | 0.76306 | 0.35
|  | 02-02-2013 14:40:00 | 6.7891 | 6.481% | 540.54 | 531.1284 | 540.7368 | 531.3251 | 0.67891 | 0.44
|  | 02-02-2013 14:50:00 | 6.7695 | 6.057% | 536.02 | 525.8126 | 535.9038 | 525.6965 | 0.67695 | 0.41
|  | 02-02-2013 15:00:00 | 6.9558 | 5.894% | 578.96 | 567.5669 | 582.8455 | 571.4524 | 0.69558 | 0.41
|  | 02-02-2013 15:10:00 | 6.7007 | 6.566% | 520.2 | 511.3418 | 519.2077 | 510.3495 | 0.67007 | 0.44
|  | 02-02-2013 15:20:00 | 6.6804 | 5.838% | 515.68 | 505.5219 | 514.336 | 504.1779 | 0.66804 | 0.39
|  | 02-02-2013 15:30:00 | 7.0145 | 5.56% | 591.01 | 578.6473 | 598.1425 | 585.7798 | 0.70145 | 0.39
|  | 02-02-2013 15:40:00 | 6.7234 | 5.652% | 524.72 | 513.9876 | 524.6858 | 513.9534 | 0.67234 | 0.38
|  | 02-02-2013 15:50:00 | 6.998 | 5.144% | 588 | 574.8061 | 593.8008 | 580.6069 | 0.6998 | 0.36
|  | 02-02-2013 16:00:00 | 7.2306 | 2.489% | 657.23 | 639.3034 | 656.6268 | 638.7002 | 0.72306 | 0.18
|  | 02-02-2013 16:10:00 | 8.1708 | 4.896% | 951.39 | 931.8902 | 951.5163 | 932.0165 | 0.81708 | 0.4
|  | 02-02-2013 16:20:00 | 8.2872 | 3.379% | 995.43 | 972.2908 | 992.5804 | 969.4411 | 0.82872 | 0.28
|  | 02-02-2013 16:30:00 | 8.3673 | 1.912% | 1024.79 | 1000.5034 | 1021.3522 | 997.0656 | 0.83673 | 0.16
|  | 02-02-2013 16:40:00 | 8.651 | 2.659% | 1127.55 | 1102.2784 | 1126.2845 | 1101.0129 | 0.8651 | 0.23
|  | 02-02-2013 16:50:00 | 9.2357 | 4.006% | 1347.44 | 1339.8745 | 1350.5329 | 1342.9674 | 0.92357 | 0.37
|  | 02-02-2013 17:00:00 | 10.2819 | 3.21% | 1711.76 | 1788.4374 | 1708.7721 | 1785.4495 | 1.0282 | 0.33
|  | 02-02-2013 17:10:00 | 10.9017 | 2.935% | 1877.3 | 1999.1011 | 1851.7349 | 1973.536 | 1.0902 | 0.32
|  | 02-02-2013 17:20:00 | 11.7196 | 2.986% | 1964.48 | 2000 | 1954.6046 | 2026.8756 | 1.172 | 0.35
|  | 02-02-2013 17:30:00 | 12.2896 | 2.929% | 1991.19 | 2000 | 1985.753 | 2019.2874 | 1.229 | 0.36
|  | 02-02-2013 17:40:00 | 12.5538 | 2.469% | 1994.05 | 2000 | 1993.3858 | 2015.0503 | 1.2554 | 0.31
|  | 02-02-2013 17:50:00 | 11.9202 | 2.768% | 1981.28 | 2000 | 1968.3917 | 2024.8787 | 1.192 | 0.33
|  | 02-02-2013 18:00:00 | 11.2803 | 3.812% | 1927.52 | 2000 | 1910.036 | 2009.9539 | 1.128 | 0.43
|  | 02-02-2013 18:10:00 | 11.68 | 3.682% | 1961.12 | 2000 | 1951.4428 | 2024.545 | 1.168 | 0.43
|  | 02-02-2013 18:20:00 | 11.8536 | 2.953% | 1975.4 | 2000 | 1964.2017 | 2025.6007 | 1.1854 | 0.35
|  | 02-02-2013 18:30:00 | 11.7041 | 3.247% | 1962.8 | 2000 | 1953.3871 | 2026.2855 | 1.1704 | 0.38
|  | 02-02-2013 18:40:00 | 11.3986 | 2.983% | 1937.6 | 2000 | 1924.2441 | 2024.9727 | 1.1399 | 0.34
|  | 02-02-2013 18:50:00 | 11.0594 | 3.617% | 1909.04 | 2000 | 1878.5227 | 1989.6575 | 1.1059 | 0.4
|  | 02-02-2013 19:00:00 | 10.7362 | 3.633% | 1834.58 | 1940.5496 | 1819.5192 | 1925.4888 | 1.0736 | 0.39
|  | 02-02-2013 19:10:00 | 10.9759 | 3.098% | 1898.66 | 2000 | 1864.793 | 1984.9635 | 1.0976 | 0.34
|  | 02-02-2013 19:20:00 | 10.7088 | 2.988% | 1826.57 | 1938.648 | 1813.77 | 1925.848 | 1.0709 | 0.32
|  | 02-02-2013 19:30:00 | 11.0318 | 2.629% | 1906.52 | 2000 | 1874.0977 | 2001.2812 | 1.1032 | 0.29
|  | 02-02-2013 19:40:00 | 11.0879 | 2.796% | 1911.56 | 2000 | 1882.9607 | 2006.1599 | 1.1088 | 0.31
|  | 02-02-2013 19:50:00 | 10.9935 | 4.457% | 1901.33 | 1999.665 | 1867.7724 | 1966.1074 | 1.0993 | 0.49
|  | 02-02-2013 20:00:00 | 10.5991 | 2.453% | 1797.2 | 1904.5395 | 1789.5664 | 1896.9058 | 1.0599 | 0.26
|  | 02-02-2013 20:10:00 | 10.8132 | 2.589% | 1853.27 | 1976.3841 | 1835.0341 | 1958.1482 | 1.0813 | 0.28
|  | 02-02-2013 20:20:00 | 10.5226 | 2.851% | 1775.84 | 1874.3496 | 1771.5383 | 1870.0479 | 1.0523 | 0.3
|  | 02-02-2013 20:30:00 | 10.4955 | 2.954% | 1770.5 | 1866.1555 | 1764.9272 | 1860.5827 | 1.0496 | 0.31
|  | 02-02-2013 20:40:00 | 10.087 | 2.578% | 1661.03 | 1725.0058 | 1651.4588 | 1715.4345 | 1.0087 | 0.26
|  | 02-02-2013 20:50:00 | 10.0937 | 3.17% | 1661.03 | 1722.6786 | 1653.5221 | 1715.1707 | 1.0094 | 0.32
|  | 02-02-2013 21:00:00 | 9.8476 | 4.671% | 1579.85 | 1614.3663 | 1573.9541 | 1608.4704 | 0.98476 | 0.46
|  | 02-02-2013 21:10:00 | 9.4593 | 2.854% | 1431.26 | 1437.8574 | 1435.1851 | 1441.7825 | 0.94593 | 0.27
|  | 02-02-2013 21:20:00 | 9.7115 | 3.604% | 1526.51 | 1554.0966 | 1526.9 | 1554.4866 | 0.97115 | 0.35
|  | 02-02-2013 21:30:00 | 8.9321 | 3.023% | 1230.31 | 1207.2305 | 1233.6305 | 1210.5509 | 0.89321 | 0.27
|  | 02-02-2013 21:40:00 | 8.549 | 4.211% | 1090.85 | 1068.504 | 1088.0929 | 1065.7469 | 0.8549 | 0.36
|  | 02-02-2013 21:50:00 | 8.9554 | 2.792% | 1241.32 | 1217.9303 | 1242.6045 | 1219.2148 | 0.89554 | 0.25
|  | 02-02-2013 22:00:00 | 8.8017 | 2.386% | 1182.6 | 1156.2304 | 1183.5675 | 1157.1979 | 0.88017 | 0.21
|  | 02-02-2013 22:10:00 | 8.9519 | 2.122% | 1237.65 | 1211.7697 | 1241.2528 | 1215.3725 | 0.89519 | 0.19
|  | 02-02-2013 22:20:00 | 9.2538 | 3.89% | 1351.25 | 1344.4192 | 1357.4493 | 1350.6185 | 0.92538 | 0.36
|  | 02-02-2013 22:30:00 | 8.8954 | 2.923% | 1219.3 | 1195.2024 | 1219.4983 | 1195.4006 | 0.88954 | 0.26
|  | 02-02-2013 22:40:00 | 8.9877 | 3.004% | 1252.33 | 1230.5655 | 1255.0586 | 1233.2941 | 0.89877 | 0.27
|  | 02-02-2013 22:50:00 | 9.0342 | 2.435% | 1267.43 | 1245.0753 | 1272.9841 | 1250.6294 | 0.90342 | 0.22
|  | 02-02-2013 23:00:00 | 9.3782 | 2.346% | 1400.78 | 1400.1526 | 1404.7484 | 1404.121 | 0.93782 | 0.22
|  | 02-02-2013 23:10:00 | 9.829 | 2.442% | 1572.23 | 1614.4094 | 1567.6396 | 1609.819 | 0.9829 | 0.24
|  | 02-02-2013 23:20:00 | 10.4419 | 2.873% | 1754.48 | 1845.9529 | 1751.5104 | 1842.9833 | 1.0442 | 0.3
|  | 02-02-2013 23:30:00 | 10.5442 | 2.371% | 1781.18 | 1883.674 | 1776.7265 | 1879.2205 | 1.0544 | 0.25
|  | 02-02-2013 23:40:00 | 10.7715 | 2.135% | 1842.59 | 1967.8057 | 1826.7522 | 1951.9679 | 1.0771 | 0.23
|  | 02-02-2013 23:50:00 | 10.4704 | 3.725% | 1762.49 | 1850.8439 | 1758.7008 | 1847.0548 | 1.047 | 0.39
|  | 03-02-2013 00:00:00 | 9.3359 | 5.249% | 1385.54 | 1385.7274 | 1388.72 | 1388.9075 | 0.93359 | 0.49
|  | 03-02-2013 00:10:00 | 8.786 | 3.415% | 1178.93 | 1155.1643 | 1177.5499 | 1153.7842 | 0.8786 | 0.3
|  | 03-02-2013 00:20:00 | 8.1534 | 2.821% | 944.05 | 920.0881 | 945.4717 | 921.5098 | 0.81534 | 0.23
|  | 03-02-2013 00:30:00 | 8.2836 | 2.173% | 991.76 | 967.2837 | 991.3015 | 966.8252 | 0.82836 | 0.18
|  | 03-02-2013 00:40:00 | 8.3071 | 2.287% | 1002.77 | 978.4541 | 999.6852 | 975.3693 | 0.83071 | 0.19
|  | 03-02-2013 00:50:00 | 8.7406 | 3.089% | 1160.58 | 1135.7849 | 1160.2311 | 1135.4361 | 0.87406 | 0.27
|  | 03-02-2013 01:00:00 | 9.8203 | 2.444% | 1568.42 | 1609.7564 | 1564.6686 | 1606.005 | 0.98203 | 0.24
|  | 03-02-2013 01:10:00 | 9.9082 | 2.119% | 1602.71 | 1653.7358 | 1594.2721 | 1645.2979 | 0.99082 | 0.21
|  | 03-02-2013 01:20:00 | 9.7051 | 2.267% | 1526.51 | 1556.9096 | 1524.6221 | 1555.0216 | 0.97051 | 0.22
|  | 03-02-2013 01:30:00 | 9.6976 | 2.269% | 1522.7 | 1552.336 | 1521.967 | 1551.603 | 0.96976 | 0.22
|  | 03-02-2013 01:40:00 | 9.2134 | 2.496% | 1336.01 | 1323.149 | 1341.9845 | 1329.1235 | 0.92134 | 0.23
|  | 03-02-2013 01:50:00 | 8.824 | 3.287% | 1189.94 | 1166.1163 | 1192.0822 | 1168.2585 | 0.8824 | 0.29
|  | 03-02-2013 02:00:00 | 8.6952 | 2.875% | 1145.9 | 1120.7225 | 1143.0009 | 1117.8234 | 0.86952 | 0.25
|  | 03-02-2013 02:10:00 | 8.7612 | 2.853% | 1167.92 | 1142.6088 | 1168.0879 | 1142.7766 | 0.87612 | 0.25
|  | 03-02-2013 02:20:00 | 8.2667 | 3.871% | 988.09 | 965.8543 | 985.2811 | 963.0455 | 0.82667 | 0.32
|  | 03-02-2013 02:30:00 | 9.5473 | 5.761% | 1465.55 | 1477.1038 | 1467.7478 | 1479.3017 | 0.95473 | 0.55
|  | 03-02-2013 02:40:00 | 10.4208 | 2.207% | 1749.14 | 1840.6338 | 1746.1055 | 1837.5994 | 1.0421 | 0.23
|  | 03-02-2013 02:50:00 | 10.4395 | 3.161% | 1754.48 | 1844.3327 | 1750.8851 | 1840.7378 | 1.0439 | 0.33
|  | 03-02-2013 03:00:00 | 10.2881 | 4.374% | 1714.43 | 1784.0009 | 1710.4846 | 1780.0555 | 1.0288 | 0.45
|  | 03-02-2013 03:10:00 | 10.8356 | 5.722% | 1861.28 | 1937.6581 | 1839.3807 | 1915.7588 | 1.0836 | 0.62
|  | 03-02-2013 03:20:00 | 11.3405 | 3.527% | 1932.56 | 2000 | 1917.4804 | 2017.2768 | 1.134 | 0.4
|  | 03-02-2013 03:30:00 | 11.5095 | 3.302% | 1946.84 | 2000 | 1936.0087 | 2025 | 1.1509 | 0.38
|  | 03-02-2013 03:40:00 | 10.8267 | 4.156% | 1858.61 | 1960.2442 | 1837.6613 | 1939.2955 | 1.0827 | 0.45
|  | 03-02-2013 03:50:00 | 11.446 | 3.145% | 1941.8 | 2000 | 1929.4496 | 2024.8772 | 1.1446 | 0.36
|  | 03-02-2013 04:00:00 | 11.7707 | 3.313% | 1968.68 | 2000 | 1958.4559 | 2025.7747 | 1.1771 | 0.39
|  | 03-02-2013 04:10:00 | 12.3179 | 2.923% | 1991.52 | 2000 | 1986.7321 | 2018.8415 | 1.2318 | 0.36
|  | 03-02-2013 04:20:00 | 12.6889 | 3.468% | 1995.59 | 2000 | 1996.1541 | 2013.315 | 1.2689 | 0.44
|  | 03-02-2013 04:30:00 | 11.4413 | 6.992% | 1940.96 | 1989.8794 | 1928.9418 | 1977.8612 | 1.1441 | 0.8
|  | 03-02-2013 04:40:00 | 9.5928 | 4.691% | 1480.79 | 1496.7086 | 1484.3504 | 1500.269 | 0.95928 | 0.45
|  | 03-02-2013 04:50:00 | 10.2256 | 9.193% | 1698.41 | 1709.2273 | 1692.7739 | 1703.5912 | 1.0226 | 0.94
|  | 03-02-2013 05:00:00 | 10.378 | 4.336% | 1738.46 | 1814.8045 | 1734.9069 | 1811.2514 | 1.0378 | 0.45
|  | 03-02-2013 05:10:00 | 9.4812 | 8.438% | 1438.88 | 1443.3398 | 1443.3279 | 1447.7877 | 0.94812 | 0.8
|  | 03-02-2013 05:20:00 | 8.7219 | 4.93% | 1153.24 | 1133.6608 | 1153.1461 | 1133.567 | 0.87219 | 0.43
|  | 03-02-2013 05:30:00 | 9.4894 | 5.374% | 1442.69 | 1451.3226 | 1446.3899 | 1455.0224 | 0.94894 | 0.51
|  | 03-02-2013 05:40:00 | 9.1485 | 8.089% | 1313.15 | 1311.1511 | 1317.0612 | 1315.0624 | 0.91485 | 0.74
|  | 03-02-2013 05:50:00 | 11.136 | 9.249% | 1915.76 | 1929.3974 | 1890.2133 | 1903.8506 | 1.1136 | 1.03
|  | 03-02-2013 06:00:00 | 11.8286 | 4.058% | 1973.72 | 2000 | 1962.5301 | 2023.1701 | 1.1829 | 0.48
|  | 03-02-2013 06:10:00 | 11.3443 | 4.496% | 1932.56 | 2000 | 1917.9395 | 2005.6311 | 1.1344 | 0.51
|  | 03-02-2013 06:20:00 | 11.5611 | 4.498% | 1951.04 | 2000 | 1941.0152 | 2016.5562 | 1.1561 | 0.52
|  | 03-02-2013 06:30:00 | 11.971 | 4.594% | 1985.48 | 2000 | 1971.3427 | 2020.9185 | 1.1971 | 0.55
|  | 03-02-2013 06:40:00 | 11.0804 | 5.595% | 1910.72 | 1989.3022 | 1881.8134 | 1960.3955 | 1.108 | 0.62
|  | 03-02-2013 06:50:00 | 10.4247 | 5.276% | 1749.14 | 1818.2644 | 1747.1006 | 1816.225 | 1.0425 | 0.55
|  | 03-02-2013 07:00:00 | 9.4619 | 2.854% | 1431.26 | 1438.076 | 1436.1316 | 1442.9477 | 0.94619 | 0.27
|  | 03-02-2013 07:10:00 | 9.6673 | 4.034% | 1511.27 | 1534.0663 | 1511.1946 | 1533.9909 | 0.96673 | 0.39
|  | 03-02-2013 07:20:00 | 9.6471 | 7.152% | 1503.65 | 1516.771 | 1503.9773 | 1517.0982 | 0.96471 | 0.69
|  | 03-02-2013 07:30:00 | 8.032 | 3.86% | 900.01 | 878.7578 | 903.8378 | 882.5856 | 0.8032 | 0.31
|  | 03-02-2013 07:40:00 | 9.1556 | 6.553% | 1316.96 | 1312.1649 | 1319.7766 | 1314.9814 | 0.91556 | 0.6
|  | 03-02-2013 07:50:00 | 10.0369 | 6.974% | 1647.68 | 1678.6882 | 1635.849 | 1666.8573 | 1.0037 | 0.7
|  | 03-02-2013 08:00:00 | 10.7696 | 5.757% | 1842.59 | 1917.3517 | 1826.3726 | 1901.1343 | 1.077 | 0.62
|  | 03-02-2013 08:10:00 | 10.6582 | 3.565% | 1813.22 | 1915.8455 | 1802.8387 | 1905.4642 | 1.0658 | 0.38
|  | 03-02-2013 08:20:00 | 10.518 | 3.803% | 1775.84 | 1866.9014 | 1770.4111 | 1861.4725 | 1.0518 | 0.4
|  | 03-02-2013 08:30:00 | 10.3935 | 4.233% | 1741.13 | 1819.5038 | 1739.0025 | 1817.3762 | 1.0394 | 0.44
|  | 03-02-2013 08:40:00 | 10.6046 | 4.809% | 1797.2 | 1881.405 | 1790.8297 | 1875.0347 | 1.0605 | 0.51
|  | 03-02-2013 08:50:00 | 9.5658 | 5.541% | 1473.17 | 1486.0822 | 1474.5135 | 1487.4257 | 0.95658 | 0.53
|  | 03-02-2013 09:00:00 | 9.6193 | 6.653% | 1492.22 | 1505.6699 | 1493.9529 | 1507.4028 | 0.96193 | 0.64
|  | 03-02-2013 09:10:00 | 9.9986 | 5.501% | 1637 | 1677.5846 | 1623.7061 | 1664.2907 | 0.99986 | 0.55
|  | 03-02-2013 09:20:00 | 9.6273 | 5.09% | 1496.03 | 1513.5678 | 1496.8504 | 1514.3882 | 0.96273 | 0.49
|  | 03-02-2013 09:30:00 | 9.1523 | 6.884% | 1313.15 | 1308.9801 | 1318.5116 | 1314.3417 | 0.91523 | 0.63
|  | 03-02-2013 09:40:00 | 7.4319 | 4.037% | 717.43 | 701.1978 | 714.174 | 697.9417 | 0.74319 | 0.3
|  | 03-02-2013 09:50:00 | 8.7234 | 11.69% | 1153.24 | 1158.9448 | 1153.6948 | 1159.3996 | 0.87234 | 1.02
|  | 03-02-2013 10:00:00 | 9.2246 | 3.361% | 1339.82 | 1329.9146 | 1346.297 | 1336.3916 | 0.92246 | 0.31
|  | 03-02-2013 10:10:00 | 10.2577 | 5.362% | 1706.42 | 1764.8576 | 1701.9462 | 1760.3838 | 1.0258 | 0.55
|  | 03-02-2013 10:20:00 | 9.2772 | 10.56% | 1362.68 | 1362.0464 | 1366.4052 | 1365.7716 | 0.92772 | 0.98
|  | 03-02-2013 10:30:00 | 10.9783 | 8.836% | 1898.66 | 1919.9771 | 1865.2161 | 1886.5332 | 1.0978 | 0.97
|  | 03-02-2013 10:40:00 | 11.0639 | 3.525% | 1909.04 | 2000 | 1879.2338 | 1991.7299 | 1.1064 | 0.39
|  | 03-02-2013 10:50:00 | 11.3493 | 2.996% | 1933.4 | 2000 | 1918.5315 | 2023.2489 | 1.1349 | 0.34
|  | 03-02-2013 11:00:00 | 10.5111 | 4.281% | 1773.17 | 1858.895 | 1768.7332 | 1854.4582 | 1.0511 | 0.45
|  | 03-02-2013 11:10:00 | 11.5255 | 7.809% | 1948.52 | 1983.4433 | 1937.5986 | 1972.5219 | 1.1526 | 0.9
|  | 03-02-2013 11:20:00 | 11.9902 | 7.423% | 1987.16 | 2000 | 1972.4066 | 2002.0329 | 1.199 | 0.89
|  | 03-02-2013 11:30:00 | 11.9819 | 10.43% | 1986.32 | 1980.5179 | 1971.9546 | 1966.1525 | 1.1982 | 1.25
|  | 03-02-2013 11:40:00 | 13.5371 | 6.575% | 1999.54 | 2000 | 2003.2025 | 2006.5369 | 1.3537 | 0.89
|  | 03-02-2013 11:50:00 | 13.4461 | 8.255% | 1999.45 | 2000 | 2002.9855 | 2006.5978 | 1.3446 | 1.11
|  | 03-02-2013 12:00:00 | 14.4584 | 5.464% | 2000 | 1999.0739 | 2002.8791 | 2001.953 | 1.4458 | 0.79
|  | 03-02-2013 12:20:00 | 12.3164 | 5.521% | 1991.52 | 2000 | 1986.6832 | 2016.6043 | 1.2316 | 0.68
|  | 03-02-2013 12:30:00 | 11.8048 | 4.659% | 1971.2 | 2000 | 1960.8935 | 2020.1198 | 1.1805 | 0.55
|  | 03-02-2013 12:40:00 | 12.3953 | 5.244% | 1992.4 | 2000 | 1989.2033 | 2016.5911 | 1.2395 | 0.65
|  | 03-02-2013 12:50:00 | 12.7578 | 4.625% | 1996.36 | 2000 | 1997.3252 | 2012.8235 | 1.2758 | 0.59
|  | 03-02-2013 13:00:00 | 12.5126 | 5.035% | 1993.61 | 2000 | 1992.4029 | 2015.6482 | 1.2513 | 0.63
|  | 03-02-2013 13:30:00 | 13.0159 | 5.839% | 1999.02 | 2000 | 2000.5304 | 2010.3284 | 1.3016 | 0.76
|  | 03-02-2013 13:50:00 | 12.7609 | 5.172% | 1996.36 | 2000 | 1997.3731 | 2012.8532 | 1.2761 | 0.66
|  | 03-02-2013 14:00:00 | 12.6841 | 5.913% | 1995.48 | 2000 | 1996.0667 | 2013.2441 | 1.2684 | 0.75
|  | 03-02-2013 14:10:00 | 10.8516 | 7.925% | 1863.95 | 1901.5726 | 1842.4313 | 1880.0539 | 1.0852 | 0.86
|  | 03-02-2013 14:20:00 | 13.1831 | 7.206% | 1999.18 | 2000 | 2001.824 | 2008.6874 | 1.3183 | 0.95
|  | 03-02-2013 14:30:00 | 12.4595 | 12.6% | 1993.06 | 1964.7428 | 1991.0298 | 1962.7126 | 1.2459 | 1.57
|  | 03-02-2013 14:40:00 | 7.5181 | 35.12% | 744.52 | 866.7591 | 739.7589 | 861.9981 | 0.75181 | 2.64
|  | 03-02-2013 14:50:00 | 8.6217 | 8.351% | 1116.54 | 1109.6413 | 1115.2554 | 1108.3567 | 0.86217 | 0.72
|  | 03-02-2013 15:00:00 | 9.4254 | 6.79% | 1419.83 | 1424.7537 | 1422.4903 | 1427.414 | 0.94254 | 0.64
|  | 03-02-2013 15:10:00 | 11.7328 | 7.159% | 1965.32 | 2000 | 1955.6198 | 1994.8705 | 1.1733 | 0.84
|  | 03-02-2013 15:20:00 | 13.0747 | 4.971% | 1999.07 | 2000 | 2001.0451 | 2009.4982 | 1.3075 | 0.65
|  | 03-02-2013 15:30:00 | 14.3398 | 4.045% | 2000 | 1998.7372 | 2003.0468 | 2001.784 | 1.434 | 0.58
|  | 03-02-2013 15:40:00 | 13.9783 | 3.005% | 1999.98 | 1999.1333 | 2003.4216 | 2002.5749 | 1.3978 | 0.42
|  | 03-02-2013 15:50:00 | 13.6709 | 3.731% | 1999.67 | 2000 | 2003.3934 | 2004.2119 | 1.3671 | 0.51
|  | 03-02-2013 16:00:00 | 13.2429 | 4.833% | 1999.24 | 2000 | 2002.1706 | 2007.8628 | 1.3243 | 0.64
|  | 03-02-2013 16:10:00 | 13.4558 | 4.682% | 1999.46 | 2000 | 2003.0126 | 2006.0813 | 1.3456 | 0.63
|  | 03-02-2013 16:20:00 | 14.7735 | 3.926% | 2000 | 1998.5439 | 2002.402 | 2000.9459 | 1.4774 | 0.58
|  | 03-02-2013 16:30:00 | 14.043 | 3.276% | 2000 | 1999.0476 | 2003.3773 | 2002.4249 | 1.4043 | 0.46
|  | 03-02-2013 16:40:00 | 13.8218 | 5.426% | 1999.82 | 2000 | 2003.4652 | 2004.2896 | 1.3822 | 0.75
|  | 03-02-2013 16:50:00 | 13.4993 | 9.186% | 1999.5 | 2000 | 2003.122 | 2005.111 | 1.3499 | 1.24
|  | 03-02-2013 17:10:00 | 9.3596 | 4.381% | 1393.16 | 1393.6127 | 1397.7018 | 1398.1545 | 0.93596 | 0.41
|  | 03-02-2013 17:20:00 | 9.3827 | 6.288% | 1400.78 | 1403.9745 | 1406.4238 | 1409.6183 | 0.93827 | 0.59
|  | 03-02-2013 17:30:00 | 10.743 | 6.05% | 1834.58 | 1903.922 | 1820.9301 | 1890.2721 | 1.0743 | 0.65
|  | 03-02-2013 17:40:00 | 10.6804 | 4.588% | 1818.56 | 1909.0845 | 1807.6969 | 1898.2214 | 1.068 | 0.49
|  | 03-02-2013 18:00:00 | 9.6117 | 4.266% | 1488.41 | 1506.4128 | 1491.2176 | 1509.2204 | 0.96117 | 0.41
|  | 03-02-2013 18:10:00 | 10.2345 | 6.937% | 1698.41 | 1738.1644 | 1695.3521 | 1735.1066 | 1.0235 | 0.71
|  | 03-02-2013 18:20:00 | 11.3916 | 9.13% | 1936.76 | 1951.7166 | 1923.448 | 1938.4046 | 1.1392 | 1.04
|  | 03-02-2013 18:40:00 | 13.7715 | 6.608% | 1999.77 | 2000 | 2003.4556 | 2005.1903 | 1.3772 | 0.91
|  | 03-02-2013 18:50:00 | 12.7028 | 6.298% | 1995.7 | 2000 | 1996.4027 | 2012.6324 | 1.2703 | 0.8
|  | 03-02-2013 19:00:00 | 9.979 | 7.816% | 1629.38 | 1650.6159 | 1617.3962 | 1638.6321 | 0.9979 | 0.78
|  | 03-02-2013 19:10:00 | 11.5355 | 3.814% | 1949.36 | 2000 | 1938.5656 | 2021.7598 | 1.1535 | 0.44
|  | 03-02-2013 19:20:00 | 12.4738 | 2.726% | 1993.17 | 2000 | 1991.4111 | 2016.3583 | 1.2474 | 0.34
|  | 03-02-2013 19:30:00 | 12.771 | 2.975% | 1996.47 | 2000 | 1997.5324 | 2011.9751 | 1.2771 | 0.38
|  | 03-02-2013 19:40:00 | 13.2121 | 2.876% | 1999.21 | 2000 | 2001.9991 | 2006.9788 | 1.3212 | 0.38
|  | 03-02-2013 19:50:00 | 12.4773 | 3.446% | 1993.28 | 2000 | 1991.5039 | 2016.3824 | 1.2477 | 0.43
|  | 03-02-2013 20:00:00 | 12.4871 | 4.965% | 1993.39 | 2000 | 1991.759 | 2015.9799 | 1.2487 | 0.62
|  | 03-02-2013 20:10:00 | 13.5913 | 3.532% | 1999.59 | 2000 | 2003.2966 | 2004.5741 | 1.3591 | 0.48
|  | 03-02-2013 20:20:00 | 13.6102 | 3.012% | 1999.61 | 2000 | 2003.3238 | 2004.259 | 1.361 | 0.41
|  | 03-02-2013 20:30:00 | 14.0725 | 3.34% | 2000 | 1998.9919 | 2003.3529 | 2002.3448 | 1.4073 | 0.47
|  | 03-02-2013 20:40:00 | 14.1157 | 4.038% | 2000 | 1999.1107 | 2003.3131 | 2002.4238 | 1.4116 | 0.57
|  | 03-02-2013 20:50:00 | 13.1406 | 2.892% | 1999.14 | 2000 | 2001.5429 | 2007.6356 | 1.3141 | 0.38
|  | 03-02-2013 21:00:00 | 12.811 | 3.044% | 1996.91 | 2000 | 1998.129 | 2011.4707 | 1.2811 | 0.39
|  | 03-02-2013 21:10:00 | 12.763 | 4.074% | 1996.36 | 2000 | 1997.4061 | 2012.5731 | 1.2763 | 0.52
|  | 03-02-2013 21:20:00 | 13.5154 | 3.182% | 1999.52 | 2000 | 2003.1579 | 2004.8841 | 1.3515 | 0.43
|  | 03-02-2013 21:30:00 | 13.1325 | 2.97% | 1999.13 | 2000 | 2001.4858 | 2007.7578 | 1.3132 | 0.39
|  | 03-02-2013 21:40:00 | 12.7706 | 3.289% | 1996.47 | 2000 | 1997.525 | 2012.1257 | 1.2771 | 0.42
|  | 03-02-2013 21:50:00 | 12.1951 | 2.952% | 1990.2 | 2000 | 1982.1515 | 2020.7637 | 1.2195 | 0.36
|  | 03-02-2013 22:00:00 | 12.4958 | 3.841% | 1993.5 | 2000 | 1991.9829 | 2016.148 | 1.2496 | 0.48
|  | 03-02-2013 22:10:00 | 12.6732 | 2.683% | 1995.37 | 2000 | 1995.865 | 2013.2573 | 1.2673 | 0.34
|  | 03-02-2013 22:20:00 | 12.6822 | 2.681% | 1995.48 | 2000 | 1996.0327 | 2013.1218 | 1.2682 | 0.34
|  | 03-02-2013 22:30:00 | 12.9051 | 2.635% | 1998.01 | 2000 | 1999.3593 | 2010.0461 | 1.2905 | 0.34
|  | 03-02-2013 22:40:00 | 12.6236 | 3.089% | 1994.82 | 2000 | 1994.8998 | 2014.1208 | 1.2624 | 0.39
|  | 03-02-2013 22:50:00 | 12.8362 | 3.817% | 1997.24 | 2000 | 1998.4821 | 2011.5359 | 1.2836 | 0.49
|  | 03-02-2013 23:00:00 | 13.1209 | 2.439% | 1999.12 | 2000 | 2001.4027 | 2007.5649 | 1.3121 | 0.32
|  | 03-02-2013 23:10:00 | 13.2725 | 3.315% | 1999.27 | 2000 | 2002.3222 | 2006.7055 | 1.3272 | 0.44
|  | 03-02-2013 23:20:00 | 13.7228 | 2.623% | 1999.72 | 1999.8435 | 2003.4331 | 2003.5567 | 1.3723 | 0.36
|  | 03-02-2013 23:30:00 | 13.2611 | 3.016% | 1999.26 | 2000 | 2002.2652 | 2006.6392 | 1.3261 | 0.4
|  | 03-02-2013 23:40:00 | 12.6628 | 2.843% | 1995.26 | 2000 | 1995.6695 | 2013.4648 | 1.2663 | 0.36
|  | 03-02-2013 23:50:00 | 12.3427 | 2.431% | 1991.74 | 2000 | 1987.557 | 2018.4733 | 1.2343 | 0.3
|  | 04-02-2013 00:00:00 | 12.2432 | 2.369% | 1990.64 | 2000 | 1984.0471 | 2020.093 | 1.2243 | 0.29
|  | 04-02-2013 00:10:00 | 12.797 | 2.657% | 1996.8 | 2000 | 1997.9246 | 2011.4714 | 1.2797 | 0.34
|  | 04-02-2013 00:20:00 | 13.0844 | 2.675% | 1999.08 | 2000 | 2001.1232 | 2008.0579 | 1.3084 | 0.35
|  | 04-02-2013 00:30:00 | 13.1625 | 3.419% | 1999.16 | 2000 | 2001.6914 | 2007.736 | 1.3162 | 0.45
|  | 04-02-2013 00:40:00 | 13.1319 | 2.665% | 1999.13 | 2000 | 2001.4816 | 2007.589 | 1.3132 | 0.35
|  | 04-02-2013 00:50:00 | 12.9893 | 2.695% | 1998.89 | 2000 | 2000.2746 | 2009.0836 | 1.2989 | 0.35
|  | 04-02-2013 01:00:00 | 12.5078 | 3.678% | 1993.61 | 2000 | 1992.2827 | 2015.9593 | 1.2508 | 0.46
|  | 04-02-2013 01:10:00 | 12.0809 | 2.483% | 1988.88 | 2000 | 1977.0739 | 2022.624 | 1.2081 | 0.3
|  | 04-02-2013 01:20:00 | 12.0092 | 3.497% | 1988.11 | 2000 | 1973.4373 | 2023.1322 | 1.2009 | 0.42
|  | 04-02-2013 01:30:00 | 11.7559 | 2.382% | 1967.84 | 2000 | 1957.3668 | 2027.2402 | 1.1756 | 0.28
|  | 04-02-2013 01:40:00 | 11.8582 | 2.361% | 1976.24 | 2000 | 1964.5025 | 2025.9001 | 1.1858 | 0.28
|  | 04-02-2013 01:50:00 | 11.5523 | 2.597% | 1950.2 | 2000 | 1940.1817 | 2028.7113 | 1.1552 | 0.3
|  | 04-02-2013 02:00:00 | 11.2954 | 3.895% | 1929.2 | 2000 | 1911.9402 | 2009.9628 | 1.1295 | 0.44
|  | 04-02-2013 02:10:00 | 10.7126 | 2.8% | 1826.57 | 1940.8323 | 1814.5847 | 1928.847 | 1.0713 | 0.3
|  | 04-02-2013 02:20:00 | 10.8127 | 2.497% | 1853.27 | 1977.4948 | 1834.9388 | 1959.1636 | 1.0813 | 0.27
|  | 04-02-2013 02:30:00 | 10.9865 | 2.458% | 1901.33 | 2000 | 1866.5991 | 1996.8645 | 1.0987 | 0.27
|  | 04-02-2013 02:40:00 | 10.5067 | 2.665% | 1773.17 | 1871.1541 | 1767.6756 | 1865.6597 | 1.0507 | 0.28
|  | 04-02-2013 02:50:00 | 10.383 | 2.119% | 1738.46 | 1826.8424 | 1736.2236 | 1824.606 | 1.0383 | 0.22
|  | 04-02-2013 03:00:00 | 10.0929 | 3.27% | 1661.03 | 1722.1116 | 1653.2656 | 1714.3473 | 1.0093 | 0.33
|  | 04-02-2013 03:10:00 | 10.6835 | 3.838% | 1818.56 | 1919.3276 | 1808.3525 | 1909.1202 | 1.0683 | 0.41
|  | 04-02-2013 03:20:00 | 11.7925 | 2.629% | 1970.36 | 2000 | 1960.0266 | 2026.6262 | 1.1793 | 0.31
|  | 04-02-2013 03:30:00 | 12.2005 | 1.967% | 1990.2 | 2000 | 1982.3725 | 2020.8361 | 1.2201 | 0.24
|  | 04-02-2013 03:40:00 | 12.5709 | 2.227% | 1994.27 | 2000 | 1993.7733 | 2014.7391 | 1.2571 | 0.28
|  | 04-02-2013 03:50:00 | 12.8689 | 2.409% | 1997.57 | 2000 | 1998.9135 | 2010.3826 | 1.2869 | 0.31
|  | 04-02-2013 04:00:00 | 12.8087 | 3.591% | 1996.91 | 2000 | 1998.095 | 2011.7714 | 1.2809 | 0.46
|  | 04-02-2013 04:10:00 | 12.9253 | 4.565% | 1998.23 | 2000 | 1999.5945 | 2010.8592 | 1.2925 | 0.59
|  | 04-02-2013 04:20:00 | 12.2149 | 5.076% | 1990.31 | 2000 | 1982.9502 | 2018.3304 | 1.2215 | 0.62
|  | 04-02-2013 04:30:00 | 11.4084 | 2.542% | 1938.44 | 2000 | 1925.3429 | 2028.3068 | 1.1408 | 0.29
|  | 04-02-2013 04:40:00 | 11.518 | 2.952% | 1947.68 | 2000 | 1936.8607 | 2027.1837 | 1.1518 | 0.34
|  | 04-02-2013 04:50:00 | 11.0953 | 2.704% | 1912.4 | 2000 | 1884.101 | 2008.4446 | 1.1095 | 0.3
|  | 04-02-2013 05:00:00 | 11.0789 | 3.701% | 1910.72 | 2000 | 1881.582 | 1990.9972 | 1.1079 | 0.41
|  | 04-02-2013 05:10:00 | 11.9988 | 3.5% | 1988 | 2000 | 1972.8783 | 2023.2556 | 1.1999 | 0.42
|  | 04-02-2013 05:20:00 | 11.8228 | 2.622% | 1972.88 | 2000 | 1962.1396 | 2026.2523 | 1.1823 | 0.31
|  | 04-02-2013 05:30:00 | 12.3051 | 3.088% | 1991.41 | 2000 | 1986.2936 | 2019.0298 | 1.2305 | 0.38
|  | 04-02-2013 05:40:00 | 12.7102 | 2.439% | 1995.81 | 2000 | 1996.5315 | 2012.6219 | 1.271 | 0.31
|  | 04-02-2013 05:50:00 | 12.3889 | 2.179% | 1992.29 | 2000 | 1989.0086 | 2017.7269 | 1.2389 | 0.27
|  | 04-02-2013 06:00:00 | 12.9327 | 3.17% | 1998.23 | 2000 | 1999.6779 | 2010.0155 | 1.2933 | 0.41
|  | 04-02-2013 06:10:00 | 13.0663 | 4.439% | 1999.07 | 2000 | 2000.9754 | 2009.2921 | 1.3066 | 0.58
|  | 04-02-2013 06:40:00 | 14.6353 | 4.168% | 2000 | 1998.5905 | 2002.6134 | 2001.2039 | 1.4635 | 0.61
|  | 04-02-2013 06:50:00 | 15.053 | 4.517% | 2000 | 1998.7238 | 2001.988 | 2000.7118 | 1.5053 | 0.68
|  | 04-02-2013 07:00:00 | 15.8548 | 4.478% | 2000 | 1999.1693 | 2001.0501 | 2000.2194 | 1.5855 | 0.71
|  | 04-02-2013 07:20:00 | 16.6246 | 4.993% | 2000 | 1999.5582 | 2000.525 | 2000.0832 | 1.6625 | 0.83
|  | 04-02-2013 07:30:00 | 14.6205 | 8.481% | 2000 | 2000 | 2002.636 | 2002.6919 | 1.462 | 1.24
|  | 04-02-2013 08:10:00 | 14.9069 | 5.702% | 2000 | 1998.9404 | 2002.2009 | 2001.1413 | 1.4907 | 0.85
|  | 04-02-2013 08:20:00 | 16.1328 | 3.099% | 2000 | 1999.2819 | 2000.823 | 2000.1049 | 1.6133 | 0.5
|  | 04-02-2013 08:30:00 | 15.7605 | 5.837% | 2000 | 1999.2343 | 2001.1382 | 2000.3725 | 1.576 | 0.92
|  | 04-02-2013 08:40:00 | 15.7721 | 3.804% | 2000 | 1999.083 | 2001.127 | 2000.21 | 1.5772 | 0.6
|  | 04-02-2013 08:50:00 | 16.4563 | 4.436% | 2000 | 1999.4758 | 2000.6137 | 2000.0895 | 1.6456 | 0.73
|  | 04-02-2013 09:00:00 | 16.8946 | 4.203% | 2000 | 1999.637 | 2000.4069 | 2000.044 | 1.6895 | 0.71
|  | 04-02-2013 09:10:00 | 16.929 | 4.548% | 2000 | 1999.6526 | 2000.3938 | 2000.0464 | 1.6929 | 0.77
|  | 04-02-2013 09:20:00 | 17.3408 | 4.094% | 2000 | 1999.7575 | 2000.2648 | 2000.0223 | 1.7341 | 0.71
|  | 04-02-2013 09:30:00 | 16.6332 | 5.351% | 2000 | 1999.572 | 2000.5208 | 2000.0928 | 1.6633 | 0.89
|  | 04-02-2013 09:40:00 | 16.2974 | 3.988% | 2000 | 1999.3905 | 2000.7097 | 2000.1002 | 1.6297 | 0.65
|  | 04-02-2013 09:50:00 | 16.8011 | 4.345% | 2000 | 1999.6078 | 2000.4447 | 2000.0525 | 1.6801 | 0.73
|  | 04-02-2013 10:00:00 | 15.6916 | 4.971% | 2000 | 1999.1119 | 2001.2062 | 2000.3181 | 1.5692 | 0.78
|  | 04-02-2013 10:10:00 | 15.8077 | 4.934% | 2000 | 1999.173 | 2001.0933 | 2000.2664 | 1.5808 | 0.78
|  | 04-02-2013 10:20:00 | 16.5492 | 4.955% | 2000 | 1999.5285 | 2000.5631 | 2000.0916 | 1.6549 | 0.82
|  | 04-02-2013 10:30:00 | 16.8926 | 4.381% | 2000 | 1999.6388 | 2000.4077 | 2000.0465 | 1.6893 | 0.74
|  | 04-02-2013 10:40:00 | 17.5633 | 7.686% | 2000 | 1999.8594 | 2000.213 | 2000.0724 | 1.7563 | 1.35
|  | 04-02-2013 11:00:00 | 18.7078 | 6.735% | 2000 | 1999.9418 | 2000.0681 | 2000.0099 | 1.8708 | 1.26
|  | 04-02-2013 11:10:00 | 17.3748 | 6.216% | 2000 | 1999.79 | 2000.2562 | 2000.0462 | 1.7375 | 1.08
|  | 04-02-2013 11:20:00 | 15.765 | 5.899% | 2000 | 1999.2435 | 2001.1338 | 2000.3774 | 1.5765 | 0.93
|  | 04-02-2013 11:30:00 | 14.8673 | 5.045% | 2000 | 1998.7771 | 2002.2601 | 2001.0372 | 1.4867 | 0.75
|  | 04-02-2013 11:40:00 | 15.792 | 6.079% | 2000 | 1999.2768 | 2001.1081 | 2000.3849 | 1.5792 | 0.96
|  | 04-02-2013 11:50:00 | 16.6014 | 5.361% | 2000 | 1999.561 | 2000.5365 | 2000.0974 | 1.6601 | 0.89
|  | 04-02-2013 12:00:00 | 16.2608 | 4.92% | 2000 | 1999.404 | 2000.7336 | 2000.1376 | 1.6261 | 0.8
|  | 04-02-2013 12:10:00 | 16.5192 | 5.811% | 2000 | 1999.5495 | 2000.5791 | 2000.1285 | 1.6519 | 0.96
|  | 04-02-2013 12:20:00 | 17.5714 | 6.772% | 2000 | 1999.8343 | 2000.2113 | 2000.0456 | 1.7571 | 1.19
|  | 04-02-2013 12:30:00 | 18.8611 | 5.09% | 2000 | 1999.9453 | 2000.0584 | 2000.0037 | 1.8861 | 0.96
|  | 04-02-2013 12:40:00 | 18.2835 | 5.305% | 2000 | 1999.9047 | 2000.1042 | 2000.0089 | 1.8284 | 0.97
|  | 04-02-2013 12:50:00 | 17.7126 | 4.855% | 2000 | 1999.8328 | 2000.1839 | 2000.0167 | 1.7713 | 0.86
|  | 04-02-2013 13:00:00 | 17.3337 | 5.077% | 2000 | 1999.7643 | 2000.2666 | 2000.031 | 1.7334 | 0.88
|  | 04-02-2013 13:10:00 | 15.6656 | 6.192% | 2000 | 1999.2402 | 2001.2328 | 2000.4729 | 1.5666 | 0.97
|  | 04-02-2013 13:20:00 | 15.4572 | 6.146% | 2000 | 1999.1545 | 2001.4618 | 2000.6164 | 1.5457 | 0.95
|  | 04-02-2013 13:30:00 | 16.4845 | 7.886% | 2000 | 1999.703 | 2000.5979 | 2000.3009 | 1.6484 | 1.3
|  | 04-02-2013 13:40:00 | 16.8665 | 6.344% | 2000 | 1999.6798 | 2000.418 | 2000.0977 | 1.6866 | 1.07
|  | 04-02-2013 13:50:00 | 20.7947 | 7.502% | 2000 | 1999.9928 | 2000.0083 | 2000.0011 | 2.0795 | 1.56
|  | 04-02-2013 14:00:00 | 17.8099 | 8.759% | 2000 | 1999.9261 | 2000.167 | 2000.0931 | 1.781 | 1.56
|  | 04-02-2013 14:10:00 | 16.4995 | 8.182% | 2000 | 1999.7415 | 2000.5897 | 2000.3312 | 1.6499 | 1.35
|  | 04-02-2013 14:20:00 | 18.1848 | 6.269% | 2000 | 1999.9006 | 2000.115 | 2000.0157 | 1.8185 | 1.14
|  | 04-02-2013 14:30:00 | 17.5846 | 5.402% | 2000 | 1999.816 | 2000.2086 | 2000.0245 | 1.7585 | 0.95
|  | 04-02-2013 14:40:00 | 19.7603 | 7.54% | 2000 | 1999.9806 | 2000.0236 | 2000.0042 | 1.976 | 1.49
|  | 04-02-2013 14:50:00 | 19.8433 | 6.904% | 2000 | 1999.9808 | 2000.0217 | 2000.0025 | 1.9843 | 1.37
|  | 04-02-2013 15:00:00 | 18.1992 | 5.66% | 2000 | 1999.8982 | 2000.1134 | 2000.0116 | 1.8199 | 1.03
|  | 04-02-2013 15:10:00 | 18.7995 | 7.447% | 2000 | 1999.9511 | 2000.0621 | 2000.0132 | 1.88 | 1.4
|  | 04-02-2013 15:20:00 | 19.0431 | 10.13% | 2000 | 2000 | 2000.0486 | 2000.0524 | 1.9043 | 1.93
|  | 04-02-2013 15:30:00 | 18.4636 | 6.553% | 2000 | 1999.9254 | 2000.087 | 2000.0124 | 1.8464 | 1.21
|  | 04-02-2013 15:40:00 | 17.9574 | 6.126% | 2000 | 1999.8757 | 2000.1443 | 2000.02 | 1.7957 | 1.1
|  | 04-02-2013 15:50:00 | 19.6232 | 11.42% | 2000 | 2000 | 2000.0271 | 2000.0586 | 1.9623 | 2.24
|  | 04-02-2013 16:00:00 | 18.6234 | 8.86% | 2000 | 1999.9647 | 2000.0741 | 2000.0388 | 1.8623 | 1.65
|  | 04-02-2013 16:10:00 | 17.0629 | 7.795% | 2000 | 1999.796 | 2000.3465 | 2000.1425 | 1.7063 | 1.33
|  | 04-02-2013 16:20:00 | 17.5548 | 5.81% | 2000 | 1999.8154 | 2000.2148 | 2000.0302 | 1.7555 | 1.02
|  | 04-02-2013 16:30:00 | 16.6985 | 5.509% | 2000 | 1999.5996 | 2000.4898 | 2000.0895 | 1.6699 | 0.92
|  | 04-02-2013 16:40:00 | 16.8139 | 6.245% | 2000 | 1999.6616 | 2000.4393 | 2000.1009 | 1.6814 | 1.05
|  | 04-02-2013 16:50:00 | 18.9392 | 8.078% | 2000 | 1999.9625 | 2000.0539 | 2000.0164 | 1.8939 | 1.53
|  | 04-02-2013 17:00:00 | 18.2449 | 6.194% | 2000 | 1999.9056 | 2000.1083 | 2000.0139 | 1.8245 | 1.13
|  | 04-02-2013 17:10:00 | 19.2582 | 7.114% | 2000 | 1999.9669 | 2000.0391 | 2000.006 | 1.9258 | 1.37
|  | 04-02-2013 17:20:00 | 18.7619 | 6.183% | 2000 | 1999.9424 | 2000.0645 | 2000.0069 | 1.8762 | 1.16
|  | 04-02-2013 17:30:00 | 18.1791 | 6.491% | 2000 | 1999.9019 | 2000.1157 | 2000.0176 | 1.8179 | 1.18
|  | 04-02-2013 17:40:00 | 16.857 | 5.28% | 2000 | 1999.644 | 2000.4218 | 2000.0657 | 1.6857 | 0.89
|  | 04-02-2013 17:50:00 | 17.3335 | 6.173% | 2000 | 1999.7813 | 2000.2667 | 2000.0479 | 1.7333 | 1.07
|  | 04-02-2013 18:00:00 | 17.5976 | 6.308% | 2000 | 1999.8295 | 2000.2059 | 2000.0354 | 1.7598 | 1.11
|  | 04-02-2013 18:10:00 | 18.0011 | 6.611% | 2000 | 1999.8856 | 2000.1382 | 2000.0237 | 1.8001 | 1.19
|  | 04-02-2013 18:20:00 | 17.4067 | 5.285% | 2000 | 1999.7819 | 2000.2483 | 2000.0301 | 1.7407 | 0.92
|  | 04-02-2013 18:30:00 | 16.7502 | 6.448% | 2000 | 1999.6529 | 2000.4666 | 2000.1194 | 1.675 | 1.08
|  | 04-02-2013 18:40:00 | 18.3435 | 7.469% | 2000 | 1999.9258 | 2000.0982 | 2000.0239 | 1.8344 | 1.37
|  | 04-02-2013 18:50:00 | 17.6874 | 5.597% | 2000 | 1999.8345 | 2000.1885 | 2000.023 | 1.7687 | 0.99
|  | 04-02-2013 19:00:00 | 17.5259 | 5.249% | 2000 | 1999.8042 | 2000.2209 | 2000.0251 | 1.7526 | 0.92
|  | 04-02-2013 19:10:00 | 17.1216 | 5.432% | 2000 | 1999.7203 | 2000.3274 | 2000.0477 | 1.7122 | 0.93
|  | 04-02-2013 19:20:00 | 16.9678 | 6.836% | 2000 | 1999.7255 | 2000.3795 | 2000.105 | 1.6968 | 1.16
|  | 04-02-2013 19:30:00 | 16.7753 | 6.021% | 2000 | 1999.6417 | 2000.4557 | 2000.0974 | 1.6775 | 1.01
|  | 04-02-2013 19:40:00 | 17.0708 | 6.502% | 2000 | 1999.7353 | 2000.3438 | 2000.0791 | 1.7071 | 1.11
|  | 04-02-2013 19:50:00 | 16.9144 | 5.557% | 2000 | 1999.6677 | 2000.3993 | 2000.0671 | 1.6914 | 0.94
|  | 04-02-2013 20:00:00 | 16.8155 | 6.423% | 2000 | 1999.6695 | 2000.4387 | 2000.1082 | 1.6816 | 1.08
|  | 04-02-2013 20:10:00 | 16.3546 | 5.931% | 2000 | 1999.4952 | 2000.6737 | 2000.1689 | 1.6355 | 0.97
|  | 04-02-2013 20:20:00 | 16.5543 | 9.061% | 2000 | 1999.8671 | 2000.5605 | 2000.4276 | 1.6554 | 1.5
|  | 04-02-2013 20:30:00 | 17.7628 | 6.756% | 2000 | 1999.8601 | 2000.175 | 2000.0351 | 1.7763 | 1.2
|  | 04-02-2013 20:40:00 | 17.4019 | 6.091% | 2000 | 1999.7926 | 2000.2495 | 2000.0421 | 1.7402 | 1.06
|  | 04-02-2013 20:50:00 | 15.6131 | 5.508% | 2000 | 1999.1265 | 2001.2876 | 2000.414 | 1.5613 | 0.86
|  | 04-02-2013 21:00:00 | 17.9217 | 10.77% | 2000 | 2000 | 2000.1495 | 2000.1997 | 1.7922 | 1.93
|  | 04-02-2013 21:10:00 | 16.7098 | 15.38% | 2000 | 1997.3085 | 2000.4847 | 1997.7932 | 1.671 | 2.57
|  | 04-02-2013 21:20:00 | 14.6842 | 7.355% | 2000 | 1999.6101 | 2002.5385 | 2002.1486 | 1.4684 | 1.08
|  | 04-02-2013 21:30:00 | 14.3828 | 10.78% | 2000 | 1999.2176 | 2002.9874 | 2002.205 | 1.4383 | 1.55
|  | 04-02-2013 21:40:00 | 11.6703 | 7.969% | 1960.28 | 1990.3957 | 1950.6481 | 1980.7638 | 1.167 | 0.93
|  | 04-02-2013 21:50:00 | 10.5928 | 7.175% | 1794.53 | 1842.0162 | 1788.1171 | 1835.6033 | 1.0593 | 0.76
|  | 04-02-2013 22:00:00 | 12.3091 | 11.7% | 1991.41 | 1971.869 | 1986.4328 | 1966.8919 | 1.2309 | 1.44
|  | 04-02-2013 22:10:00 | 15.2707 | 7.072% | 2000 | 1999.3227 | 2001.6918 | 2001.0145 | 1.5271 | 1.08
|  | 04-02-2013 22:20:00 | 16.0475 | 7.291% | 2000 | 1999.5263 | 2000.8877 | 2000.414 | 1.6047 | 1.17
|  | 04-02-2013 22:30:00 | 15.0537 | 6.643% | 2000 | 1999.2001 | 2001.9869 | 2001.187 | 1.5054 | 1
|  | 04-02-2013 22:40:00 | 17.4524 | 6.36% | 2000 | 1999.8068 | 2000.2375 | 2000.0442 | 1.7452 | 1.11
|  | 04-02-2013 22:50:00 | 16.3431 | 5.935% | 2000 | 1999.491 | 2000.6808 | 2000.1718 | 1.6343 | 0.97
|  | 04-02-2013 23:00:00 | 16.9364 | 6.849% | 2000 | 1999.719 | 2000.3911 | 2000.1101 | 1.6936 | 1.16
|  | 04-02-2013 23:10:00 | 17.311 | 5.719% | 2000 | 1999.7683 | 2000.2726 | 2000.0409 | 1.7311 | 0.99
|  | 04-02-2013 23:20:00 | 17.7913 | 6.351% | 2000 | 1999.8577 | 2000.1701 | 2000.0278 | 1.7791 | 1.13
|  | 04-02-2013 23:30:00 | 18.7085 | 8.018% | 2000 | 1999.9529 | 2000.0681 | 2000.021 | 1.8709 | 1.5
|  | 04-02-2013 23:40:00 | 13.5833 | 14.5% | 1999.58 | 1974.5853 | 2003.2841 | 1978.2894 | 1.3583 | 1.97
|  | 04-02-2013 23:50:00 | 10.9333 | 7.592% | 1885.31 | 1929.259 | 1857.3954 | 1901.3444 | 1.0933 | 0.83
|  | 05-02-2013 00:00:00 | 11.5555 | 7.183% | 1951.04 | 1994.5151 | 1940.4793 | 1983.9544 | 1.1555 | 0.83
|  | 05-02-2013 00:10:00 | 13.7728 | 6.462% | 1999.77 | 2000 | 2003.456 | 2005.1141 | 1.3773 | 0.89
|  | 05-02-2013 00:20:00 | 14.513 | 7.924% | 2000 | 2000 | 2002.7984 | 2002.8116 | 1.4513 | 1.15
|  | 05-02-2013 00:30:00 | 13.519 | 6.361% | 1999.52 | 2000 | 2003.1655 | 2006.5724 | 1.3519 | 0.86
|  | 05-02-2013 00:40:00 | 15.2865 | 5.103% | 2000 | 1998.9151 | 2001.6713 | 2000.5864 | 1.5287 | 0.78
|  | 05-02-2013 00:50:00 | 15.0714 | 3.915% | 2000 | 1998.6495 | 2001.9618 | 2000.6113 | 1.5071 | 0.59
|  | 05-02-2013 01:00:00 | 16.5765 | 11.76% | 2000 | 2000 | 2000.549 | 2000.6206 | 1.6577 | 1.95
|  | 05-02-2013 01:10:00 | 17.7187 | 5.926% | 2000 | 1999.8425 | 2000.1828 | 2000.0253 | 1.7719 | 1.05
|  | 05-02-2013 01:20:00 | 16.5828 | 5.367% | 2000 | 1999.5544 | 2000.5458 | 2000.1003 | 1.6583 | 0.89
|  | 05-02-2013 01:30:00 | 14.6978 | 8.913% | 2000 | 2000 | 2002.5178 | 2002.594 | 1.4698 | 1.31
|  | 05-02-2013 01:40:00 | 13.3886 | 9.859% | 1999.39 | 1999.8593 | 2002.8054 | 2003.2747 | 1.3389 | 1.32
|  | 05-02-2013 01:50:00 | 13.0685 | 4.897% | 1999.07 | 2000 | 2000.9945 | 2009.5212 | 1.3069 | 0.64
|  | 05-02-2013 02:00:00 | 12.7483 | 4.55% | 1996.25 | 2000 | 1997.1722 | 2012.9194 | 1.2748 | 0.58
|  | 05-02-2013 02:10:00 | 12.619 | 3.566% | 1994.82 | 2000 | 1994.804 | 2014.3315 | 1.2619 | 0.45
|  | 05-02-2013 02:20:00 | 12.5849 | 14.7% | 1994.38 | 1942.3067 | 1994.0839 | 1942.0106 | 1.2585 | 1.85
|  | 05-02-2013 02:30:00 | 14.4881 | 11.66% | 2000 | 1997.9789 | 2002.8355 | 2000.8143 | 1.4488 | 1.69
|  | 05-02-2013 02:40:00 | 13.7363 | 7.862% | 1999.74 | 2000 | 2003.4407 | 2005.6414 | 1.3736 | 1.08
|  | 05-02-2013 02:50:00 | 12.5304 | 13.09% | 1993.83 | 1960.9334 | 1992.835 | 1959.9384 | 1.253 | 1.64
|  | 05-02-2013 03:00:00 | 11.8273 | 5.073% | 1973.72 | 2000 | 1962.4466 | 2017.7678 | 1.1827 | 0.6
|  | 05-02-2013 03:10:00 | 12.926 | 8.51% | 1998.23 | 2000 | 1999.6023 | 2006.6525 | 1.2926 | 1.1
|  | 05-02-2013 03:20:00 | 11.4886 | 10.1% | 1945.16 | 1943.528 | 1933.9013 | 1932.2694 | 1.1489 | 1.16
|  | 05-02-2013 03:30:00 | 13.7951 | 8.119% | 1999.8 | 2000 | 2003.4617 | 2005.3544 | 1.3795 | 1.12
|  | 05-02-2013 03:40:00 | 12.1169 | 5.034% | 1989.32 | 2000 | 1978.7642 | 2018.9572 | 1.2117 | 0.61
|  | 05-02-2013 03:50:00 | 10.6646 | 5.439% | 1813.22 | 1890.4932 | 1804.2591 | 1881.5324 | 1.0665 | 0.58
|  | 05-02-2013 04:00:00 | 10.5479 | 7.11% | 1783.85 | 1831.3594 | 1777.6038 | 1825.1133 | 1.0548 | 0.75
|  | 05-02-2013 04:10:00 | 11.1971 | 5.001% | 1920.8 | 2000 | 1898.9507 | 1984.9326 | 1.1197 | 0.56
|  | 05-02-2013 04:20:00 | 10.8433 | 5.072% | 1861.28 | 1948.6408 | 1840.8543 | 1928.2151 | 1.0843 | 0.55
|  | 05-02-2013 04:30:00 | 9.9928 | 4.904% | 1633.19 | 1677.2146 | 1621.8462 | 1665.8708 | 0.99928 | 0.49
|  | 05-02-2013 04:40:00 | 9.1511 | 5.355% | 1313.15 | 1305.2297 | 1318.0532 | 1310.133 | 0.91511 | 0.49
|  | 05-02-2013 04:50:00 | 13.3753 | 27.59% | 1999.38 | 1805.9292 | 2002.7584 | 1809.3076 | 1.3375 | 3.69
|  | 05-02-2013 05:00:00 | 12.0645 | 6.797% | 1988.66 | 2000 | 1976.2723 | 2009.1234 | 1.2064 | 0.82
|  | 05-02-2013 05:10:00 | 9.5707 | 7.941% | 1473.17 | 1481.1193 | 1476.3172 | 1484.2666 | 0.95707 | 0.76
|  | 05-02-2013 05:20:00 | 7.7157 | 19.18% | 804.72 | 853.8934 | 800.497 | 849.6704 | 0.77157 | 1.48
|  | 05-02-2013 05:30:00 | 5.4342 | 7.729% | 269.66 | 268.4087 | 265.5262 | 264.2749 | 0.54342 | 0.42
|  | 05-02-2013 05:40:00 | 5.9051 | 6.943% | 347.42 | 342.5035 | 349.1533 | 344.2368 | 0.59051 | 0.41
|  | 05-02-2013 05:50:00 | 6.5149 | 4.298% | 477.26 | 466.2464 | 475.7448 | 464.7312 | 0.65149 | 0.28
|  | 05-02-2013 06:00:00 | 6.6924 | 7.322% | 517.94 | 510.7576 | 517.196 | 510.0136 | 0.66924 | 0.49
|  | 05-02-2013 06:10:00 | 6.7863 | 9.431% | 540.54 | 538.7778 | 540.0255 | 538.2634 | 0.67863 | 0.64
|  | 05-02-2013 06:20:00 | 6.7691 | 5.614% | 536.02 | 524.9551 | 535.8006 | 524.7357 | 0.67691 | 0.38
|  | 05-02-2013 06:30:00 | 5.7486 | 4.523% | 321.5 | 314.9724 | 320.215 | 313.6874 | 0.57486 | 0.26
|  | 05-02-2013 06:40:00 | 6.1443 | 8.138% | 393.64 | 389.8102 | 396.0134 | 392.1835 | 0.61443 | 0.5
|  | 05-02-2013 06:50:00 | 5.8256 | 9.613% | 334.46 | 333.8587 | 334.2866 | 333.6853 | 0.58256 | 0.56
|  | 05-02-2013 07:00:00 | 6.3094 | 9.51% | 432.06 | 430.8697 | 430.4127 | 429.2224 | 0.63094 | 0.6
|  | 05-02-2013 07:10:00 | 7.6034 | 8.549% | 768.6 | 762.8487 | 765.6236 | 759.8723 | 0.76034 | 0.65
|  | 05-02-2013 07:20:00 | 9.6859 | 6.298% | 1518.89 | 1536.7098 | 1517.8376 | 1535.6574 | 0.96859 | 0.61
|  | 05-02-2013 07:30:00 | 9.5303 | 5.246% | 1457.93 | 1469.076 | 1461.4976 | 1472.6436 | 0.95303 | 0.5
|  | 05-02-2013 07:40:00 | 9.7363 | 4.725% | 1537.94 | 1564.0343 | 1535.6273 | 1561.7216 | 0.97363 | 0.46
|  | 05-02-2013 07:50:00 | 9.8118 | 3.771% | 1564.61 | 1600.0476 | 1561.7662 | 1597.2038 | 0.98118 | 0.37
|  | 05-02-2013 08:00:00 | 9.5857 | 2.921% | 1480.79 | 1498.6358 | 1481.7746 | 1499.6204 | 0.95857 | 0.28
|  | 05-02-2013 08:10:00 | 10.1838 | 4.124% | 1685.06 | 1748.5715 | 1680.6194 | 1744.1309 | 1.0184 | 0.42
|  | 05-02-2013 08:20:00 | 9.9773 | 6.114% | 1629.38 | 1664.3506 | 1616.8453 | 1651.8159 | 0.99773 | 0.61
|  | 05-02-2013 08:30:00 | 10.6481 | 7.513% | 1810.55 | 1853.3925 | 1800.6113 | 1843.4538 | 1.0648 | 0.8
|  | 05-02-2013 08:40:00 | 10.6246 | 5.177% | 1802.54 | 1882.3632 | 1795.3688 | 1875.192 | 1.0625 | 0.55
|  | 05-02-2013 08:50:00 | 10.4916 | 6.767% | 1767.83 | 1819.1376 | 1763.9766 | 1815.2842 | 1.0492 | 0.71
|  | 05-02-2013 09:00:00 | 10.1798 | 13.07% | 1685.06 | 1644.7558 | 1679.4523 | 1639.1481 | 1.018 | 1.33
|  | 05-02-2013 09:10:00 | 11.9933 | 7.671% | 1987.16 | 2000 | 1972.5792 | 1999.7132 | 1.1993 | 0.92
|  | 05-02-2013 09:20:00 | 10.4237 | 6.236% | 1749.14 | 1805.6989 | 1746.8437 | 1803.4026 | 1.0424 | 0.65
|  | 05-02-2013 09:30:00 | 9.9936 | 4.303% | 1633.19 | 1680.7551 | 1622.116 | 1669.6811 | 0.99936 | 0.43
|  | 05-02-2013 09:40:00 | 10.1769 | 3.341% | 1685.06 | 1752.5792 | 1678.5705 | 1746.0897 | 1.0177 | 0.34
|  | 05-02-2013 09:50:00 | 8.0821 | 16.08% | 918.36 | 949.3904 | 920.8886 | 951.919 | 0.80821 | 1.3
|  | 05-02-2013 10:00:00 | 6.4506 | 6.666% | 463.7 | 456.0745 | 461.2504 | 453.625 | 0.64506 | 0.43
|  | 05-02-2013 10:10:00 | 5.5802 | 7.168% | 293.96 | 291.4893 | 290.431 | 287.9603 | 0.55802 | 0.4
|  | 05-02-2013 10:20:00 | 4.9974 | 7.404% | 200 | 199.9385 | 194.1354 | 194.0739 | 0.49974 | 0.37
|  | 05-02-2013 10:30:00 | 5.0617 | 30.82% | 209.72 | 261.6926 | 204.475 | 256.4476 | 0.50617 | 1.56
|  | 05-02-2013 10:40:00 | 5.905 | 12.53% | 347.42 | 352.2316 | 349.1275 | 353.9391 | 0.5905 | 0.74
|  | 05-02-2013 10:50:00 | 7.4609 | 23.59% | 726.46 | 799.7447 | 722.7252 | 796.0098 | 0.74609 | 1.76
|  | 05-02-2013 11:00:00 | 10.6326 | 5.173% | 1805.21 | 1885.3954 | 1797.1675 | 1877.3529 | 1.0633 | 0.55
|  | 05-02-2013 11:10:00 | 11.5932 | 4.227% | 1953.56 | 2000 | 1943.9731 | 2019.8221 | 1.1593 | 0.49
|  | 05-02-2013 11:20:00 | 12.4562 | 10.04% | 1993.06 | 1992.733 | 1990.9413 | 1990.6143 | 1.2456 | 1.25
|  | 05-02-2013 11:30:00 | 10.6983 | 17.29% | 1823.9 | 1703.175 | 1811.5373 | 1690.8123 | 1.0698 | 1.85
|  | 05-02-2013 11:40:00 | 7.77 | 8.494% | 819.77 | 813.4784 | 817.7024 | 811.4108 | 0.777 | 0.66
|  | 05-02-2013 11:50:00 | 10.6715 | 14.06% | 1815.89 | 1747.1582 | 1805.766 | 1737.0342 | 1.0672 | 1.5
|  | 05-02-2013 12:00:00 | 8.4866 | 7.306% | 1068.83 | 1056.9556 | 1064.9724 | 1053.098 | 0.84866 | 0.62
|  | 05-02-2013 12:10:00 | 8.445 | 4.381% | 1050.48 | 1028.6961 | 1049.6434 | 1027.8595 | 0.8445 | 0.37
|  | 05-02-2013 12:20:00 | 8.6417 | 4.166% | 1123.88 | 1101.49 | 1122.8017 | 1100.4118 | 0.86417 | 0.36
|  | 05-02-2013 12:30:00 | 8.4651 | 3.19% | 1061.49 | 1037.671 | 1057.0287 | 1033.2096 | 0.84651 | 0.27
|  | 05-02-2013 12:40:00 | 7.3591 | 10.46% | 696.36 | 698.2228 | 693.0131 | 694.8759 | 0.73591 | 0.77
|  | 05-02-2013 12:50:00 | 6.823 | 8.354% | 547.32 | 542.4014 | 549.137 | 544.2184 | 0.6823 | 0.57
|  | 05-02-2013 13:00:00 | 7.8308 | 7.917% | 837.83 | 829.233 | 837.2096 | 828.6126 | 0.78308 | 0.62
|  | 05-02-2013 13:10:00 | 10.4966 | 15.72% | 1770.5 | 1680.7376 | 1765.1845 | 1675.4221 | 1.0497 | 1.65
|  | 05-02-2013 13:20:00 | 13.3205 | 6.231% | 1999.32 | 2000 | 2002.5426 | 2007.9061 | 1.332 | 0.83
|  | 05-02-2013 13:30:00 | 12.617 | 4.201% | 1994.82 | 2000 | 1994.7644 | 2014.5157 | 1.2617 | 0.53
|  | 05-02-2013 13:40:00 | 12.1146 | 3.137% | 1989.21 | 2000 | 1978.6624 | 2021.9321 | 1.2115 | 0.38
|  | 05-02-2013 13:50:00 | 12.0355 | 3.739% | 1988.44 | 2000 | 1974.8107 | 2022.5252 | 1.2035 | 0.45
|  | 05-02-2013 14:10:00 | 11.4005 | 6.14% | 1937.6 | 2000 | 1924.4531 | 1987.1134 | 1.14 | 0.7
|  | 05-02-2013 14:20:00 | 10.1038 | 2.969% | 1663.7 | 1727.1515 | 1656.6129 | 1720.0644 | 1.0104 | 0.3
|  | 05-02-2013 14:30:00 | 10.0152 | 2.496% | 1642.34 | 1700.9083 | 1628.9896 | 1687.5579 | 1.0015 | 0.25
|  | 05-02-2013 14:40:00 | 9.657 | 8.388% | 1507.46 | 1515.9181 | 1507.511 | 1515.9691 | 0.9657 | 0.81
|  | 05-02-2013 14:50:00 | 10.6626 | 24.48% | 1813.22 | 1594.119 | 1803.8213 | 1584.7203 | 1.0663 | 2.61
|  | 05-02-2013 15:00:00 | 6.6624 | 14.86% | 511.16 | 528.54 | 510.0413 | 527.4214 | 0.66624 | 0.99
|  | 05-02-2013 15:10:00 | 4.9664 | 7.45% | 196.73 | 196.6307 | 189.1744 | 189.0751 | 0.49664 | 0.37
|  | 05-02-2013 15:20:00 | 4.4294 | 6.547% | 137.87 | 133.878 | 105.4491 | 101.457 | 0.44294 | 0.29
|  | 05-02-2013 15:30:00 | 3.1694 | 11.67% | 15.47 | 16.1543 | 6.4045 | 7.0888 | 0.31694 | 0.37
|  | 05-02-2013 15:40:00 | 2.2916 | 22.25% | 0 | 0.53315 | -0.0064244 | 0.52672 | 0.22916 | 0.51
|  | 05-02-2013 15:50:00 | 2.2038 | 25.86% | 0 | 0.59691 | -0.0056681 | 0.59125 | 0.22038 | 0.57
|  | 05-02-2013 16:00:00 | 3.4842 | 24.97% | 43.68 | 66.9174 | 15.3279 | 38.5653 | 0.34842 | 0.87
|  | 05-02-2013 16:10:00 | 5.0073 | 23.57% | 201.62 | 226.0217 | 195.7325 | 220.1341 | 0.50073 | 1.18
|  | 05-02-2013 16:30:00 | 6.4279 | 10.73% | 459.18 | 461.1876 | 456.2023 | 458.21 | 0.64279 | 0.69
|  | 05-02-2013 16:50:00 | 10.2196 | 9.1% | 1695.74 | 1707.7194 | 1691.0637 | 1703.0432 | 1.022 | 0.93
|  | 05-02-2013 17:00:00 | 11.0107 | 4.359% | 1904.84 | 2000 | 1870.6475 | 1970.4761 | 1.1011 | 0.48
|  | 05-02-2013 17:10:00 | 9.3509 | 9.839% | 1389.35 | 1389.6303 | 1394.4052 | 1394.6855 | 0.93509 | 0.92
|  | 05-02-2013 17:30:00 | 8.8372 | 5.318% | 1197.28 | 1180.5922 | 1197.1569 | 1180.4691 | 0.88372 | 0.47
|  | 05-02-2013 17:40:00 | 8.4043 | 5.354% | 1035.8 | 1016.7035 | 1034.7842 | 1015.6877 | 0.84043 | 0.45
|  | 05-02-2013 17:50:00 | 10.1154 | 11.76% | 1669.04 | 1647.2182 | 1660.1602 | 1638.3384 | 1.0115 | 1.19
|  | 05-02-2013 18:00:00 | 9.4563 | 7.508% | 1431.26 | 1436.6876 | 1434.0657 | 1439.4933 | 0.94563 | 0.71
|  | 05-02-2013 18:10:00 | 7.843 | 4.208% | 840.84 | 821.79 | 841.1765 | 822.1264 | 0.7843 | 0.33
|  | 05-02-2013 18:20:00 | 7.6185 | 5.644% | 774.62 | 760.1629 | 770.2355 | 755.7784 | 0.76185 | 0.43
|  | 05-02-2013 18:40:00 | 8.7337 | 3.664% | 1156.91 | 1133.523 | 1157.607 | 1134.22 | 0.87337 | 0.32
|  | 05-02-2013 18:50:00 | 8.728 | 5.729% | 1156.91 | 1140.2749 | 1155.4637 | 1138.8286 | 0.8728 | 0.5
|  | 05-02-2013 19:00:00 | 9.474 | 6.228% | 1435.07 | 1442.3992 | 1440.6469 | 1447.9761 | 0.9474 | 0.59
|  | 05-02-2013 19:20:00 | 9.4228 | 4.457% | 1416.02 | 1420.5551 | 1421.5339 | 1426.069 | 0.94228 | 0.42
|  | 05-02-2013 19:30:00 | 8.9479 | 4.359% | 1237.65 | 1219.7543 | 1239.7293 | 1221.8337 | 0.89479 | 0.39
|  | 05-02-2013 19:40:00 | 9.8801 | 6.275% | 1591.28 | 1619.7136 | 1584.918 | 1613.3515 | 0.98801 | 0.62
|  | 05-02-2013 19:50:00 | 9.9673 | 4.816% | 1625.57 | 1668.2473 | 1613.632 | 1656.3094 | 0.99673 | 0.48
|  | 05-02-2013 20:00:00 | 9.8258 | 5.394% | 1572.23 | 1601.966 | 1566.5532 | 1596.2891 | 0.98258 | 0.53
|  | 05-02-2013 20:10:00 | 10.392 | 4.523% | 1741.13 | 1816.6502 | 1738.6006 | 1814.1208 | 1.0392 | 0.47
|  | 05-02-2013 20:20:00 | 10.1047 | 4.948% | 1663.7 | 1715.4922 | 1656.9094 | 1708.7015 | 1.0105 | 0.5
|  | 05-02-2013 20:30:00 | 10.9898 | 5.096% | 1901.33 | 1989.0869 | 1867.1513 | 1954.9081 | 1.099 | 0.56
|  | 05-02-2013 20:40:00 | 10.3025 | 4.659% | 1717.1 | 1785.2347 | 1714.4927 | 1782.6274 | 1.0303 | 0.48
|  | 05-02-2013 20:50:00 | 11.0054 | 4.089% | 1904.84 | 2000 | 1869.7674 | 1974.0251 | 1.1005 | 0.45
|  | 05-02-2013 21:00:00 | 11.0687 | 3.433% | 1909.88 | 2000 | 1879.9782 | 1993.8182 | 1.1069 | 0.38
|  | 05-02-2013 21:10:00 | 10.7368 | 3.074% | 1834.58 | 1947.473 | 1819.6397 | 1932.5327 | 1.0737 | 0.33
|  | 05-02-2013 21:20:00 | 10.6032 | 3.018% | 1797.2 | 1901.2958 | 1790.5111 | 1894.6069 | 1.0603 | 0.32
|  | 05-02-2013 21:30:00 | 10.6351 | 3.009% | 1807.88 | 1914.5022 | 1797.7104 | 1904.3325 | 1.0635 | 0.32
|  | 05-02-2013 21:40:00 | 10.0011 | 2.7% | 1637 | 1693.3899 | 1624.5019 | 1680.8917 | 1.0001 | 0.27
|  | 05-02-2013 21:50:00 | 10.0518 | 3.681% | 1650.35 | 1705.9529 | 1640.5478 | 1696.1507 | 1.0052 | 0.37
|  | 05-02-2013 22:00:00 | 9.5655 | 6.273% | 1473.17 | 1484.8869 | 1474.4068 | 1486.1236 | 0.95655 | 0.6
|  | 05-02-2013 22:10:00 | 8.5051 | 5.409% | 1076.17 | 1057.1929 | 1071.7746 | 1052.7975 | 0.85051 | 0.46
|  | 05-02-2013 22:20:00 | 8.5094 | 2.585% | 1076.17 | 1051.7412 | 1073.3617 | 1048.9329 | 0.85094 | 0.22
|  | 05-02-2013 22:30:00 | 8.4836 | 2.24% | 1065.16 | 1040.7605 | 1063.8565 | 1039.457 | 0.84836 | 0.19
|  | 05-02-2013 22:40:00 | 8.5395 | 2.225% | 1087.18 | 1062.4632 | 1084.5468 | 1059.83 | 0.85395 | 0.19
|  | 05-02-2013 22:50:00 | 8.2154 | 3.773% | 969.74 | 947.484 | 967.1441 | 944.8881 | 0.82154 | 0.31
|  | 05-02-2013 23:00:00 | 8.4712 | 4.722% | 1061.49 | 1040.4914 | 1059.2915 | 1038.2929 | 0.84712 | 0.4
|  | 05-02-2013 23:10:00 | 8.9428 | 2.684% | 1233.98 | 1209.9193 | 1237.7412 | 1213.6805 | 0.89428 | 0.24
|  | 05-02-2013 23:30:00 | 8.9156 | 2.916% | 1226.64 | 1202.8615 | 1227.2655 | 1203.4871 | 0.89156 | 0.26
|  | 05-02-2013 23:40:00 | 9.3799 | 2.665% | 1400.78 | 1400.5713 | 1405.3758 | 1405.167 | 0.93799 | 0.25
|  | 05-02-2013 23:50:00 | 9.2725 | 3.128% | 1358.87 | 1351.4062 | 1364.6119 | 1357.1481 | 0.92725 | 0.29
|  | 06-02-2013 00:00:00 | 8.9415 | 3.243% | 1233.98 | 1211.8944 | 1237.2493 | 1215.1637 | 0.89415 | 0.29
|  | 06-02-2013 00:10:00 | 7.8543 | 4.711% | 843.85 | 825.8149 | 844.8317 | 826.7967 | 0.78543 | 0.37
|  | 06-02-2013 00:20:00 | 7.9903 | 4.005% | 885.99 | 865.3447 | 889.7755 | 869.1302 | 0.79903 | 0.32
|  | 06-02-2013 00:30:00 | 8.6668 | 5.423% | 1134.89 | 1116.5842 | 1132.2821 | 1113.9763 | 0.86668 | 0.47
|  | 06-02-2013 00:40:00 | 9.2201 | 3.037% | 1339.82 | 1328.7669 | 1344.5376 | 1333.4845 | 0.92201 | 0.28
|  | 06-02-2013 00:50:00 | 8.6097 | 3.833% | 1112.87 | 1089.6468 | 1110.7827 | 1087.5594 | 0.86097 | 0.33
|  | 06-02-2013 01:00:00 | 7.6026 | 4.472% | 768.6 | 751.9774 | 765.3526 | 748.73 | 0.76026 | 0.34
|  | 06-02-2013 01:10:00 | 8.2397 | 3.641% | 977.08 | 954.4956 | 975.7136 | 953.1292 | 0.82397 | 0.3
|  | 06-02-2013 01:20:00 | 8.2059 | 3.168% | 966.07 | 942.706 | 963.8141 | 940.4501 | 0.82059 | 0.26
|  | 06-02-2013 01:30:00 | 7.6142 | 4.465% | 771.61 | 754.8953 | 768.9202 | 752.2056 | 0.76142 | 0.34
|  | 06-02-2013 01:40:00 | 7.5381 | 3.714% | 750.54 | 733.448 | 745.7809 | 728.6889 | 0.75381 | 0.28
|  | 06-02-2013 01:50:00 | 7.3509 | 2.993% | 693.35 | 676.3635 | 690.6724 | 673.6859 | 0.73509 | 0.22
|  | 06-02-2013 02:00:00 | 6.8469 | 2.921% | 554.1 | 537.8336 | 555.0899 | 538.8235 | 0.68469 | 0.2
|  | 06-02-2013 02:10:00 | 6.3681 | 2.513% | 445.62 | 434.5271 | 443.0702 | 431.9773 | 0.63681 | 0.16
|  | 06-02-2013 02:20:00 | 6.2522 | 3.199% | 418.5 | 407.3027 | 418.2967 | 407.0994 | 0.62522 | 0.2
|  | 06-02-2013 02:30:00 | 6.7629 | 4.14% | 533.76 | 520.3083 | 534.2773 | 520.8256 | 0.67629 | 0.28
|  | 06-02-2013 02:40:00 | 7.3291 | 3.002% | 687.33 | 670.3045 | 684.4064 | 667.3809 | 0.73291 | 0.22
|  | 06-02-2013 02:50:00 | 7.8248 | 2.556% | 834.82 | 812.9206 | 835.2806 | 813.3812 | 0.78248 | 0.2
|  | 06-02-2013 03:00:00 | 8.2244 | 2.432% | 969.74 | 945.2731 | 970.3164 | 945.8495 | 0.82244 | 0.2
|  | 06-02-2013 03:10:00 | 7.9744 | 3.762% | 879.97 | 858.8693 | 884.4552 | 863.3545 | 0.79744 | 0.3
|  | 06-02-2013 03:20:00 | 7.5735 | 2.641% | 759.57 | 741.6042 | 756.4875 | 738.5217 | 0.75735 | 0.2
|  | 06-02-2013 03:30:00 | 7.1849 | 2.366% | 642.18 | 623.7667 | 643.965 | 625.5516 | 0.71849 | 0.17
|  | 06-02-2013 03:40:00 | 7.2096 | 2.081% | 651.21 | 632.7534 | 650.7881 | 632.3316 | 0.72096 | 0.15
|  | 06-02-2013 03:50:00 | 7.0035 | 3.284% | 588 | 570.9122 | 595.2373 | 578.1495 | 0.70035 | 0.23
|  | 06-02-2013 04:00:00 | 6.2949 | 4.13% | 427.54 | 417.1524 | 427.3279 | 416.9403 | 0.62949 | 0.26
|  | 06-02-2013 04:10:00 | 5.8371 | 2.227% | 336.08 | 325.9521 | 336.4238 | 326.2959 | 0.58371 | 0.13
|  | 06-02-2013 04:20:00 | 5.8972 | 1.865% | 345.8 | 333.9313 | 347.6533 | 335.7846 | 0.58972 | 0.11
|  | 06-02-2013 04:30:00 | 5.9087 | 3.385% | 347.42 | 337.2587 | 349.8174 | 339.6561 | 0.59087 | 0.2
|  | 06-02-2013 04:40:00 | 5.0738 | 4.533% | 211.34 | 211.9795 | 206.4148 | 207.0543 | 0.50738 | 0.23
|  | 06-02-2013 04:50:00 | 5.0687 | 2.367% | 211.34 | 212.5563 | 205.6018 | 206.8182 | 0.50687 | 0.12
|  | 06-02-2013 05:00:00 | 5.4438 | 3.307% | 271.28 | 269.2385 | 267.1346 | 265.0932 | 0.54438 | 0.18
|  | 06-02-2013 05:10:00 | 5.8 | 1.724% | 329.6 | 320.2534 | 329.581 | 320.2344 | 0.58 | 0.1
|  | 06-02-2013 05:20:00 | 5.9775 | 2.677% | 358.76 | 346.7595 | 362.9802 | 350.9797 | 0.59775 | 0.16
|  | 06-02-2013 05:30:00 | 5.8937 | 2.206% | 344.18 | 332.7454 | 347.0036 | 335.5691 | 0.58937 | 0.13
|  | 06-02-2013 05:40:00 | 5.9986 | 2% | 362 | 348.735 | 367.0589 | 353.7939 | 0.59986 | 0.12
|  | 06-02-2013 05:50:00 | 6.1695 | 3.08% | 400.42 | 388.8004 | 401.1518 | 389.5322 | 0.61695 | 0.19
|  | 06-02-2013 06:00:00 | 5.5691 | 2.693% | 292.34 | 288.3182 | 288.5157 | 284.4938 | 0.55691 | 0.15
|  | 06-02-2013 06:10:00 | 5.6545 | 2.476% | 305.3 | 299.5903 | 303.4181 | 297.7084 | 0.56545 | 0.14
|  | 06-02-2013 06:20:00 | 5.7146 | 2.8% | 315.02 | 308.0385 | 314.0979 | 307.1165 | 0.57146 | 0.16
|  | 06-02-2013 06:30:00 | 5.8165 | 2.235% | 332.84 | 323.2235 | 332.6228 | 323.0063 | 0.58165 | 0.13
|  | 06-02-2013 06:40:00 | 5.7266 | 3.492% | 318.26 | 311.3226 | 316.252 | 309.3146 | 0.57266 | 0.2
|  | 06-02-2013 06:50:00 | 5.4989 | 2.364% | 281 | 278.1553 | 276.4681 | 273.6235 | 0.54989 | 0.13
|  | 06-02-2013 07:00:00 | 5.3126 | 3.2% | 250.22 | 249.7103 | 245.2869 | 244.7772 | 0.53126 | 0.17
|  | 06-02-2013 07:10:00 | 5.19 | 3.083% | 230.78 | 231.2821 | 225.223 | 225.7252 | 0.519 | 0.16
|  | 06-02-2013 07:20:00 | 4.9764 | 4.019% | 197.82 | 198.596 | 190.7725 | 191.5486 | 0.49764 | 0.2
|  | 06-02-2013 07:30:00 | 4.5241 | 5.084% | 147.68 | 144.4019 | 119.6214 | 116.3433 | 0.45241 | 0.23
|  | 06-02-2013 07:40:00 | 4.1514 | 3.372% | 107.35 | 94.537 | 67.488 | 54.675 | 0.41514 | 0.14
|  | 06-02-2013 07:50:00 | 4.1397 | 3.865% | 106.26 | 93.8646 | 66.0539 | 53.6585 | 0.41397 | 0.16
|  | 06-02-2013 08:00:00 | 4.2007 | 3.809% | 112.8 | 101.8642 | 73.6994 | 62.7636 | 0.42007 | 0.16
|  | 06-02-2013 08:10:00 | 4.0195 | 4.976% | 93.18 | 81.7588 | 52.3123 | 40.8911 | 0.40195 | 0.2
|  | 06-02-2013 08:20:00 | 3.9266 | 6.876% | 84.63 | 77.8476 | 43.0434 | 36.2611 | 0.39266 | 0.27
|  | 06-02-2013 08:30:00 | 3.4055 | 13.21% | 37.31 | 39.9834 | 12.6012 | 15.2746 | 0.34055 | 0.45
|  | 06-02-2013 08:40:00 | 4.0186 | 4.479% | 93.18 | 80.6185 | 52.2187 | 39.6572 | 0.40186 | 0.18
|  | 06-02-2013 08:50:00 | 4.4971 | 12.23% | 145.5 | 148.6293 | 115.5383 | 118.6677 | 0.44971 | 0.55
|  | 06-02-2013 09:00:00 | 3.8728 | 13.94% | 79.17 | 87.6819 | 38.2489 | 46.7608 | 0.38728 | 0.54
|  | 06-02-2013 11:40:00 | 3.4065 | 13.8% | 37.31 | 40.6246 | 12.6329 | 15.9476 | 0.34065 | 0.47
|  | 06-02-2013 11:50:00 | 3.5604 | 13.76% | 50.96 | 55.9078 | 18.4407 | 23.3885 | 0.35604 | 0.49
|  | 06-02-2013 12:00:00 | 4.494 | 9.568% | 144.41 | 143.8851 | 115.0764 | 114.5516 | 0.4494 | 0.43
|  | 06-02-2013 12:10:00 | 4.1166 | 9.717% | 104.08 | 103.453 | 63.2636 | 62.6366 | 0.41166 | 0.4
|  | 06-02-2013 12:20:00 | 3.3231 | 15.95% | 29.12 | 33.9466 | 10.151 | 14.9776 | 0.33231 | 0.53
|  | 06-02-2013 12:30:00 | 4.3298 | 12.93% | 126.97 | 132.4506 | 91.1113 | 96.5919 | 0.43298 | 0.56
|  | 06-02-2013 12:40:00 | 6.1501 | 11.38% | 395.9 | 399.0859 | 397.1991 | 400.385 | 0.61501 | 0.7
|  | 06-02-2013 12:50:00 | 6.134 | 8.314% | 391.38 | 387.9183 | 393.9234 | 390.4616 | 0.6134 | 0.51
|  | 06-02-2013 13:00:00 | 6.4775 | 8.645% | 470.48 | 466.9812 | 467.279 | 463.7803 | 0.64775 | 0.56
|  | 06-02-2013 13:10:00 | 5.9076 | 9.31% | 347.42 | 346.2417 | 349.6156 | 348.4373 | 0.59076 | 0.55
|  | 06-02-2013 13:20:00 | 5.888 | 6.793% | 344.18 | 339.1393 | 345.9292 | 340.8886 | 0.5888 | 0.4
|  | 06-02-2013 13:30:00 | 6.1682 | 8.43% | 400.42 | 397.0999 | 400.8911 | 397.571 | 0.61682 | 0.52
|  | 06-02-2013 13:40:00 | 6.385 | 5.168% | 450.14 | 440.5728 | 446.7599 | 437.1927 | 0.6385 | 0.33
|  | 06-02-2013 13:50:00 | 6.3509 | 5.826% | 441.1 | 432.5188 | 439.3296 | 430.7484 | 0.63509 | 0.37
|  | 06-02-2013 14:00:00 | 6.2705 | 6.379% | 423.02 | 415.5878 | 422.1413 | 414.7091 | 0.62705 | 0.4
|  | 06-02-2013 14:10:00 | 6.6836 | 8.528% | 515.68 | 511.4992 | 515.1095 | 510.9287 | 0.66836 | 0.57
|  | 06-02-2013 14:20:00 | 6.8234 | 7.328% | 547.32 | 539.7354 | 549.2354 | 541.6508 | 0.68234 | 0.5
|  | 06-02-2013 15:10:00 | 4.2324 | 16.07% | 116.07 | 129.0029 | 77.8262 | 90.7591 | 0.42324 | 0.68
|  | 06-02-2013 15:40:00 | 5.7427 | 5.746% | 319.88 | 314.6624 | 319.1594 | 313.9418 | 0.57427 | 0.33
|  | 06-02-2013 15:50:00 | 6.4739 | 9.114% | 468.22 | 465.8868 | 466.4644 | 464.1312 | 0.64739 | 0.59
|  | 06-02-2013 16:00:00 | 7.082 | 6.637% | 612.08 | 601.9786 | 616.0425 | 605.941 | 0.7082 | 0.47
|  | 06-02-2013 17:10:00 | 6.4584 | 3.406% | 465.96 | 454.8576 | 463.0001 | 451.8977 | 0.64584 | 0.22
|  | 06-02-2013 17:20:00 | 6.4802 | 2.778% | 470.48 | 459.1709 | 467.8932 | 456.5841 | 0.64802 | 0.18
|  | 06-02-2013 17:30:00 | 7.2307 | 8.16% | 657.23 | 650.9339 | 656.6521 | 650.356 | 0.72307 | 0.59
|  | 06-02-2013 17:40:00 | 8.4038 | 7.378% | 1035.8 | 1024.0735 | 1034.602 | 1022.8756 | 0.84038 | 0.62
|  | 06-02-2013 17:50:00 | 8.3087 | 6.138% | 1002.77 | 986.3974 | 1000.2461 | 983.8736 | 0.83087 | 0.51
|  | 06-02-2013 18:00:00 | 7.1706 | 5.578% | 639.17 | 626.3232 | 640.0505 | 627.2037 | 0.71706 | 0.4
|  | 06-02-2013 18:10:00 | 6.6085 | 6.507% | 499.86 | 491.2831 | 497.3229 | 488.746 | 0.66085 | 0.43
|  | 06-02-2013 18:20:00 | 6.9083 | 10.28% | 567.66 | 568.5973 | 570.6252 | 571.5625 | 0.69083 | 0.71
|  | 06-02-2013 18:30:00 | 7.6012 | 8.551% | 768.6 | 762.8622 | 764.9398 | 759.2019 | 0.76012 | 0.65
|  | 06-02-2013 18:40:00 | 7.8646 | 12.97% | 846.86 | 861.9197 | 848.1919 | 863.2515 | 0.78646 | 1.02
|  | 06-02-2013 18:50:00 | 8.0052 | 20.86% | 892.67 | 946.0917 | 894.7765 | 948.1982 | 0.80052 | 1.67
|  | 06-02-2013 19:00:00 | 9.3781 | 9.384% | 1400.78 | 1401.9529 | 1404.6984 | 1405.8713 | 0.93781 | 0.88
|  | 06-02-2013 19:10:00 | 10.1515 | 7.487% | 1677.05 | 1707.3404 | 1671.028 | 1701.3183 | 1.0151 | 0.76
|  | 06-02-2013 19:20:00 | 9.2375 | 7.253% | 1347.44 | 1346.2801 | 1351.2227 | 1350.0627 | 0.92375 | 0.67
|  | 06-02-2013 19:30:00 | 8.9434 | 8.833% | 1233.98 | 1231.0141 | 1237.9793 | 1235.0134 | 0.89434 | 0.79
|  | 06-02-2013 19:40:00 | 9.0829 | 8.918% | 1286.48 | 1284.9555 | 1291.7752 | 1290.2507 | 0.90829 | 0.81
|  | 06-02-2013 19:50:00 | 10.804 | 15.09% | 1850.6 | 1762.4458 | 1833.2373 | 1745.0831 | 1.0804 | 1.63
|  | 06-02-2013 20:00:00 | 11.8653 | 6.49% | 1977.08 | 2000 | 1964.9633 | 2007.1925 | 1.1865 | 0.77
|  | 06-02-2013 20:10:00 | 9.266 | 17.91% | 1358.87 | 1334.7832 | 1362.1155 | 1338.0287 | 0.9266 | 1.66
|  | 06-02-2013 23:20:00 | 5.3857 | 15.78% | 263.18 | 270.241 | 257.4128 | 264.4739 | 0.53857 | 0.85
|  | 06-02-2013 23:30:00 | 5.4379 | 14.9% | 271.28 | 277.1492 | 266.154 | 272.0232 | 0.54379 | 0.81
|  | 06-02-2013 23:40:00 | 5.557 | 13.86% | 290.72 | 295.7264 | 286.4212 | 291.4276 | 0.5557 | 0.77
|  | 07-02-2013 01:20:00 | 5.2675 | 19.93% | 243.74 | 259.3088 | 237.8774 | 253.4462 | 0.52675 | 1.05
|  | 07-02-2013 01:30:00 | 6.5085 | 7.529% | 477.26 | 471.1276 | 474.2936 | 468.1613 | 0.65085 | 0.49
|  | 07-02-2013 01:40:00 | 6.3661 | 11% | 445.62 | 448.2656 | 442.6363 | 445.2819 | 0.63661 | 0.7
|  | 07-02-2013 01:50:00 | 7.0441 | 20.58% | 600.04 | 651.9911 | 605.9423 | 657.8934 | 0.70441 | 1.45
|  | 07-02-2013 02:00:00 | 8.6932 | 8.167% | 1142.23 | 1134.9715 | 1142.2492 | 1134.9907 | 0.86932 | 0.71
|  | 07-02-2013 02:10:00 | 9.2989 | 4.302% | 1370.3 | 1366.9875 | 1374.6843 | 1371.3718 | 0.92989 | 0.4
|  | 07-02-2013 02:20:00 | 9.9372 | 2.717% | 1614.14 | 1664.9926 | 1603.806 | 1654.6587 | 0.99372 | 0.27
|  | 07-02-2013 02:30:00 | 9.9103 | 3.33% | 1602.71 | 1648.362 | 1594.9605 | 1640.6125 | 0.99103 | 0.33
|  | 07-02-2013 02:40:00 | 9.8131 | 3.872% | 1564.61 | 1599.7538 | 1562.2121 | 1597.3558 | 0.98131 | 0.38
|  | 07-02-2013 02:50:00 | 9.3935 | 4.578% | 1404.59 | 1407.3447 | 1410.502 | 1413.2567 | 0.93935 | 0.43
|  | 07-02-2013 03:00:00 | 9.8832 | 5.97% | 1591.28 | 1621.6817 | 1585.9409 | 1616.3426 | 0.98832 | 0.59
|  | 07-02-2013 03:10:00 | 9.5758 | 4.804% | 1476.98 | 1491.5646 | 1478.1699 | 1492.7545 | 0.95758 | 0.46
|  | 07-02-2013 03:20:00 | 9.6487 | 5.078% | 1503.65 | 1522.6339 | 1504.5514 | 1523.5353 | 0.96487 | 0.49
|  | 07-02-2013 03:30:00 | 9.8959 | 3.638% | 1598.9 | 1641.9099 | 1590.1654 | 1633.1752 | 0.98959 | 0.36
|  | 07-02-2013 03:40:00 | 9.1398 | 13.02% | 1309.34 | 1308.0972 | 1313.6858 | 1312.443 | 0.91398 | 1.19
|  | 07-02-2013 03:50:00 | 7.7643 | 12.62% | 816.76 | 829.7312 | 815.8866 | 828.8578 | 0.77643 | 0.98
|  | 07-02-2013 04:00:00 | 9.5445 | 4.4% | 1461.74 | 1474.6136 | 1466.7031 | 1479.5767 | 0.95445 | 0.42
|  | 07-02-2013 04:10:00 | 9.4537 | 3.385% | 1427.45 | 1433.7449 | 1433.0798 | 1439.3747 | 0.94537 | 0.32
|  | 07-02-2013 04:20:00 | 9.4976 | 3.896% | 1446.5 | 1456.2282 | 1449.4004 | 1459.1285 | 0.94976 | 0.37
|  | 07-02-2013 04:30:00 | 9.2157 | 9.549% | 1339.82 | 1339.8606 | 1342.8641 | 1342.9047 | 0.92157 | 0.88
|  | 07-02-2013 04:40:00 | 7.6221 | 17.84% | 774.62 | 816.3073 | 771.3532 | 813.0405 | 0.76221 | 1.36
|  | 07-02-2013 04:50:00 | 7.3994 | 16.08% | 708.4 | 738.5899 | 704.6841 | 734.874 | 0.73994 | 1.19
|  | 07-02-2013 05:00:00 | 6.5928 | 18.96% | 495.34 | 530.4455 | 493.6792 | 528.7847 | 0.65928 | 1.25
|  | 07-02-2013 05:10:00 | 5.9886 | 17.53% | 360.38 | 379.4196 | 365.1305 | 384.1701 | 0.59886 | 1.05
|  | 07-02-2013 05:20:00 | 7.7284 | 17.73% | 807.73 | 848.9572 | 804.4968 | 845.7241 | 0.77284 | 1.37
|  | 07-02-2013 05:30:00 | 8.4144 | 16.52% | 1039.47 | 1066.231 | 1038.4585 | 1065.2195 | 0.84144 | 1.39
|  | 07-02-2013 05:40:00 | 9.6466 | 3.525% | 1503.65 | 1525.8988 | 1503.7733 | 1526.0221 | 0.96466 | 0.34
|  | 07-02-2013 05:50:00 | 9.1499 | 13.22% | 1313.15 | 1311.2778 | 1317.5878 | 1315.7155 | 0.91499 | 1.21
|  | 07-02-2013 06:00:00 | 7.69 | 23.41% | 795.69 | 866.3527 | 792.4189 | 863.0816 | 0.769 | 1.8
|  | 07-02-2013 06:10:00 | 7.84 | 17.35% | 840.84 | 879.8364 | 840.1978 | 879.1943 | 0.784 | 1.36
|  | 07-02-2013 06:20:00 | 6.9843 | 20.76% | 583.48 | 635.4734 | 590.2415 | 642.2349 | 0.69843 | 1.45
|  | 07-02-2013 06:30:00 | 6.1654 | 20.76% | 400.42 | 435.3701 | 400.3106 | 435.2608 | 0.61654 | 1.28
|  | 07-02-2013 06:40:00 | 5.7352 | 14.47% | 319.88 | 327.5214 | 317.8003 | 325.4417 | 0.57352 | 0.83
|  | 07-02-2013 06:50:00 | 7.1036 | 16.75% | 618.1 | 649.1331 | 621.837 | 652.87 | 0.71036 | 1.19
|  | 07-02-2013 07:00:00 | 7.6917 | 6.891% | 795.69 | 784.1781 | 792.9498 | 781.438 | 0.76917 | 0.53
|  | 07-02-2013 07:10:00 | 7.0356 | 13.22% | 600.04 | 612.9145 | 603.69 | 616.5644 | 0.70356 | 0.93
|  | 07-02-2013 08:20:00 | 5.2406 | 19.46% | 238.88 | 252.9557 | 233.4673 | 247.543 | 0.52406 | 1.02
|  | 07-02-2013 08:30:00 | 6.0205 | 15.78% | 366.52 | 380.4879 | 371.338 | 385.3059 | 0.60205 | 0.95
|  | 07-02-2013 08:40:00 | 6.97 | 11.33% | 581.22 | 586.0501 | 586.5113 | 591.3414 | 0.697 | 0.79
|  | 07-02-2013 08:50:00 | 6.4893 | 11.25% | 472.74 | 476.3437 | 469.9365 | 473.5403 | 0.64893 | 0.73
|  | 07-02-2013 09:00:00 | 5.5488 | 14.24% | 289.1 | 294.6965 | 285.0151 | 290.6116 | 0.55488 | 0.79
|  | 07-02-2013 09:10:00 | 4.865 | 19.94% | 184.74 | 199.2502 | 172.9671 | 187.4773 | 0.4865 | 0.97
|  | 07-02-2013 09:20:00 | 4.3858 | 17.33% | 133.51 | 147.5386 | 99.088 | 113.1166 | 0.43858 | 0.76
|  | 07-02-2013 10:50:00 | 4.7277 | 11.21% | 170.57 | 171.4718 | 151.2116 | 152.1134 | 0.47277 | 0.53
|  | 07-02-2013 11:30:00 | 3.9056 | 14.08% | 82.81 | 91.8174 | 41.1193 | 50.1267 | 0.39056 | 0.55
|  | 07-02-2013 12:20:00 | 4.0715 | 12.03% | 98.63 | 103.235 | 58.0291 | 62.6341 | 0.40715 | 0.49
|  | 07-02-2013 12:30:00 | 4.5913 | 14.16% | 155.31 | 160.7651 | 129.9116 | 135.3668 | 0.45913 | 0.65
|  | 07-02-2013 12:40:00 | 4.6263 | 12.75% | 159.67 | 162.7471 | 135.3426 | 138.4197 | 0.46263 | 0.59
|  | 07-02-2013 12:50:00 | 5.1433 | 11.08% | 222.68 | 223.1346 | 217.6503 | 218.1049 | 0.51433 | 0.57
|  | 07-02-2013 13:00:00 | 4.615 | 15.6% | 157.49 | 165.1961 | 133.5766 | 141.2827 | 0.4615 | 0.72
|  | 07-02-2013 13:10:00 | 5.2971 | 12.65% | 248.6 | 250.5778 | 242.74 | 244.7178 | 0.52971 | 0.67
|  | 07-02-2013 13:20:00 | 6.1039 | 10.32% | 384.6 | 385.2885 | 387.8493 | 388.5378 | 0.61039 | 0.63
|  | 07-02-2013 13:30:00 | 6.5862 | 12.15% | 495.34 | 502.0761 | 492.1355 | 498.8716 | 0.65862 | 0.8
|  | 07-02-2013 13:40:00 | 6.3226 | 11.86% | 434.32 | 439.2736 | 433.2331 | 438.1867 | 0.63226 | 0.75
|  | 07-02-2013 13:50:00 | 6.0876 | 15.77% | 382.34 | 397.0727 | 384.5845 | 399.3172 | 0.60876 | 0.96
|  | 07-02-2013 16:00:00 | 4.4073 | 20.87% | 135.69 | 157.7085 | 102.2107 | 124.2291 | 0.44073 | 0.92
|  | 07-02-2013 16:10:00 | 4.5397 | 17.18% | 149.86 | 161.5386 | 122.0075 | 133.6861 | 0.45397 | 0.78
|  | 07-02-2013 16:30:00 | 5.6193 | 15.13% | 300.44 | 308.3516 | 297.2391 | 305.1506 | 0.56193 | 0.85
|  | 07-02-2013 17:50:00 | 4.8566 | 18.53% | 184.74 | 196.0603 | 171.6335 | 182.9538 | 0.48566 | 0.9
|  | 07-02-2013 18:00:00 | 5.6988 | 15.27% | 313.4 | 322.4152 | 311.2741 | 320.2893 | 0.56988 | 0.87
|  | 07-02-2013 18:10:00 | 5.0545 | 16.03% | 208.1 | 214.0474 | 203.3226 | 209.2701 | 0.50545 | 0.81
|  | 07-02-2013 18:20:00 | 5.23 | 20.27% | 237.26 | 253.3876 | 231.742 | 247.8696 | 0.523 | 1.06
|  | 07-02-2013 18:30:00 | 4.979 | 14.26% | 197.82 | 201.1748 | 191.1942 | 194.549 | 0.4979 | 0.71
|  | 07-02-2013 18:40:00 | 4.8461 | 20.43% | 183.65 | 199.4642 | 169.9712 | 185.7854 | 0.48461 | 0.99
|  | 07-02-2013 21:10:00 | 4.7015 | 17.23% | 167.3 | 177.1755 | 147.0946 | 156.9701 | 0.47015 | 0.81
|  | 07-02-2013 21:30:00 | 3.8959 | 17.45% | 81.9 | 98.5026 | 40.2493 | 56.8519 | 0.38959 | 0.68
|  | 07-02-2013 21:40:00 | 4.1969 | 17.16% | 112.8 | 128.5178 | 73.2096 | 88.9274 | 0.41969 | 0.72
|  | 08-02-2013 01:20:00 | 3.871 | 13.95% | 79.17 | 87.6849 | 38.0952 | 46.6101 | 0.3871 | 0.54
|  | 08-02-2013 02:00:00 | 3.4507 | 20.87% | 40.95 | 55.5417 | 14.1142 | 28.7058 | 0.34507 | 0.72
|  | 08-02-2013 02:30:00 | 4.7698 | 17.61% | 174.93 | 184.9369 | 157.8536 | 167.8605 | 0.47698 | 0.84
|  | 08-02-2013 02:40:00 | 5.2371 | 16.23% | 238.88 | 245.7478 | 232.9079 | 239.7757 | 0.52371 | 0.85
|  | 08-02-2013 02:50:00 | 5.1526 | 14.17% | 224.3 | 227.6037 | 219.154 | 222.4577 | 0.51526 | 0.73
|  | 08-02-2013 03:00:00 | 5.3485 | 13.65% | 256.7 | 260.0822 | 251.2235 | 254.6057 | 0.53485 | 0.73
|  | 08-02-2013 03:10:00 | 5.0948 | 15.9% | 214.58 | 220.3545 | 209.8061 | 215.5806 | 0.50948 | 0.81
|  | 08-02-2013 03:20:00 | 4.8819 | 16.8% | 186.92 | 194.6026 | 175.6686 | 183.3512 | 0.48819 | 0.82
|  | 08-02-2013 03:30:00 | 5.1224 | 18.16% | 219.44 | 229.6775 | 214.2608 | 224.4983 | 0.51224 | 0.93
|  | 08-02-2013 03:40:00 | 5.6847 | 12.84% | 310.16 | 314.3129 | 308.7687 | 312.9216 | 0.56847 | 0.73
|  | 08-02-2013 03:50:00 | 5.0847 | 18.09% | 212.96 | 222.9515 | 208.1785 | 218.17 | 0.50847 | 0.92
|  | 08-02-2013 04:00:00 | 5.2152 | 18.22% | 235.64 | 246.4851 | 229.3319 | 240.177 | 0.52152 | 0.95
|  | 08-02-2013 04:10:00 | 6.27 | 14.67% | 423.02 | 436.1795 | 422.0457 | 435.2052 | 0.627 | 0.92
|  | 08-02-2013 04:20:00 | 6.3828 | 18.02% | 447.88 | 475.0444 | 446.2792 | 473.4436 | 0.63828 | 1.15
|  | 08-02-2013 04:30:00 | 5.5468 | 17.13% | 289.1 | 300.6939 | 284.6658 | 296.2597 | 0.55468 | 0.95
|  | 08-02-2013 04:40:00 | 5.166 | 16.07% | 227.54 | 233.7884 | 221.3217 | 227.5701 | 0.5166 | 0.83
|  | 08-02-2013 05:00:00 | 4.6525 | 18.91% | 161.85 | 175.8415 | 139.4196 | 153.4112 | 0.46525 | 0.88
|  | 08-02-2013 05:10:00 | 4.7515 | 17.89% | 172.75 | 183.4869 | 154.961 | 165.6979 | 0.47515 | 0.85
|  | 09-02-2013 09:10:00 | 5.4176 | 20.49% | 268.04 | 287.0535 | 262.7372 | 281.7506 | 0.54176 | 1.11
|  | 09-02-2013 09:20:00 | 6.032 | 15.92% | 368.78 | 383.2929 | 373.5952 | 388.1081 | 0.6032 | 0.96
|  | 09-02-2013 09:30:00 | 6.3699 | 10.52% | 445.62 | 446.9771 | 443.4588 | 444.8159 | 0.63699 | 0.67
|  | 09-02-2013 09:40:00 | 6.323 | 12.81% | 434.32 | 442.0361 | 433.3247 | 441.0407 | 0.6323 | 0.81
|  | 09-02-2013 09:50:00 | 6.9813 | 9.024% | 583.48 | 580.2798 | 589.4563 | 586.2561 | 0.69813 | 0.63
|  | 09-02-2013 10:00:00 | 6.7137 | 11.02% | 522.46 | 525.7363 | 522.3361 | 525.6124 | 0.67137 | 0.74
|  | 09-02-2013 10:10:00 | 5.2503 | 18.86% | 240.5 | 253.1236 | 235.0557 | 247.6793 | 0.52503 | 0.99
|  | 09-02-2013 10:20:00 | 5.4421 | 18.01% | 271.28 | 283.7684 | 266.8598 | 279.3482 | 0.54421 | 0.98
|  | 09-02-2013 10:30:00 | 4.8525 | 14.43% | 183.65 | 187.6255 | 170.9765 | 174.9519 | 0.48525 | 0.7
|  | 09-02-2013 16:30:00 | 4.0953 | 19.29% | 101.9 | 123.2856 | 60.7552 | 82.1408 | 0.40953 | 0.79
|  | 09-02-2013 18:20:00 | 5.1515 | 18.83% | 224.3 | 236.2028 | 218.9704 | 230.8732 | 0.51515 | 0.97
|  | 09-02-2013 18:30:00 | 4.2481 | 16.24% | 118.25 | 131.4353 | 79.9125 | 93.0978 | 0.42481 | 0.69
|  | 09-02-2013 21:00:00 | 1.6272 | 15.36% | 0 | -0.00017123 | -1.239e-05 | -0.00018362 | 0.16272 | 0.25
|  | 09-02-2013 21:10:00 | 1.9451 | 6.683% | 0 | 0.00065183 | -0.001345 | -0.00069319 | 0.19451 | 0.13
|  | 09-02-2013 21:50:00 | 1.6141 | 6.196% | 0 | 8.9543e-06 | -8.9621e-06 | -7.8311e-09 | 0.16141 | 0.1
|  | 09-02-2013 22:00:00 | 1.709 | 4.681% | 0 | 6.9455e-05 | -6.9464e-05 | -8.4624e-09 | 0.1709 | 0.08
|  | 09-02-2013 22:10:00 | 1.7533 | 7.415% | 0 | 0.00011946 | -0.00014704 | -2.7579e-05 | 0.17533 | 0.13
|  | 09-02-2013 22:20:00 | 2.0598 | 13.59% | 0 | -6.9904e-05 | -0.0029716 | -0.0030415 | 0.20598 | 0.28
|  | 10-02-2013 06:20:00 | 6.1798 | 3.56% | 402.68 | 391.6237 | 403.2578 | 392.2015 | 0.61798 | 0.22
|  | 10-02-2013 06:30:00 | 5.8771 | 2.722% | 342.56 | 332.0339 | 343.8681 | 333.342 | 0.58771 | 0.16
|  | 10-02-2013 06:40:00 | 5.4215 | 2.398% | 268.04 | 266.2985 | 263.3882 | 261.6467 | 0.54215 | 0.13
|  | 10-02-2013 06:50:00 | 5.3023 | 2.452% | 248.6 | 248.2155 | 243.5923 | 243.2077 | 0.53023 | 0.13
|  | 10-02-2013 07:00:00 | 6.2559 | 6.234% | 420.76 | 413.1459 | 419.0849 | 411.4708 | 0.62559 | 0.39
|  | 10-02-2013 07:10:00 | 6.1913 | 3.715% | 404.94 | 394.0782 | 405.6193 | 394.7574 | 0.61913 | 0.23
|  | 10-02-2013 07:20:00 | 6.1056 | 3.276% | 386.86 | 375.3476 | 388.2039 | 376.6915 | 0.61056 | 0.2
|  | 10-02-2013 07:30:00 | 5.81 | 7.229% | 331.22 | 327.2663 | 331.4173 | 327.4636 | 0.581 | 0.42
|  | 10-02-2013 07:40:00 | 5.3649 | 3.542% | 258.32 | 257.2472 | 253.9504 | 252.8776 | 0.53649 | 0.19
|  | 10-02-2013 07:50:00 | 5.2943 | 2.267% | 246.98 | 246.6758 | 242.2838 | 241.9796 | 0.52943 | 0.12
|  | 10-02-2013 08:00:00 | 5.0812 | 3.739% | 212.96 | 213.7967 | 207.6111 | 208.4477 | 0.50812 | 0.19
|  | 10-02-2013 08:10:00 | 4.7525 | 3.156% | 172.75 | 172.3366 | 155.1267 | 154.7133 | 0.47525 | 0.15
|  | 10-02-2013 08:20:00 | 4.9023 | 2.244% | 189.1 | 190.0378 | 178.9245 | 179.8623 | 0.49023 | 0.11
|  | 10-02-2013 08:30:00 | 4.8632 | 3.084% | 184.74 | 185.2682 | 172.6881 | 173.2163 | 0.48632 | 0.15
|  | 10-02-2013 08:40:00 | 4.7049 | 2.763% | 167.3 | 166.395 | 147.6152 | 146.7102 | 0.47049 | 0.13
|  | 10-02-2013 08:50:00 | 4.9772 | 2.813% | 197.82 | 198.9354 | 190.9061 | 192.0215 | 0.49772 | 0.14
|  | 10-02-2013 09:00:00 | 4.9957 | 4.003% | 200 | 200.8081 | 193.8698 | 194.6778 | 0.49957 | 0.2
|  | 10-02-2013 09:10:00 | 4.9039 | 3.671% | 189.1 | 189.7354 | 179.1697 | 179.805 | 0.49039 | 0.18
|  | 10-02-2013 09:20:00 | 4.7588 | 5.253% | 173.84 | 173.2416 | 156.1109 | 155.5124 | 0.47588 | 0.25
|  | 10-02-2013 09:30:00 | 4.6579 | 7.514% | 162.94 | 161.6222 | 140.2621 | 138.9443 | 0.46579 | 0.35
|  | 10-02-2013 09:40:00 | 4.6764 | 6.629% | 165.12 | 163.7796 | 143.1543 | 141.8139 | 0.46764 | 0.31
|  | 10-02-2013 09:50:00 | 4.4524 | 9.658% | 140.05 | 139.5863 | 108.8538 | 108.3902 | 0.44524 | 0.43
|  | 10-02-2013 10:10:00 | 3.6669 | 9.272% | 60.97 | 59.9607 | 23.7761 | 22.7668 | 0.36669 | 0.34
|  | 10-02-2013 10:20:00 | 4.0714 | 17.19% | 98.63 | 115.115 | 58.0103 | 74.4953 | 0.40714 | 0.7
|  | 10-02-2013 10:30:00 | 4.3059 | 11.15% | 124.79 | 126.93 | 87.7676 | 89.9076 | 0.43059 | 0.48
|  | 10-02-2013 10:40:00 | 3.9818 | 10.55% | 89.18 | 90.4166 | 48.3968 | 49.6333 | 0.39818 | 0.42
|  | 10-02-2013 10:50:00 | 4.5556 | 11.41% | 152.04 | 153.7145 | 124.4335 | 126.108 | 0.45556 | 0.52
|  | 10-02-2013 11:00:00 | 4.3134 | 9.505% | 124.79 | 123.9106 | 88.8136 | 87.9342 | 0.43134 | 0.41
|  | 10-02-2013 11:10:00 | 4.668 | 10.93% | 164.03 | 164.816 | 141.8352 | 142.6212 | 0.4668 | 0.51
|  | 10-02-2013 11:20:00 | 4.1014 | 12.43% | 101.9 | 107.3674 | 61.472 | 66.9394 | 0.41014 | 0.51
|  | 10-02-2013 11:30:00 | 5.2348 | 10.32% | 237.26 | 237.3921 | 232.5309 | 232.6629 | 0.52348 | 0.54
|  | 10-02-2013 11:40:00 | 5.5707 | 12.92% | 292.34 | 295.9567 | 288.7797 | 292.3965 | 0.55707 | 0.72
|  | 10-02-2013 11:50:00 | 5.6542 | 11.5% | 305.3 | 307.2333 | 303.367 | 305.3003 | 0.56542 | 0.65
|  | 10-02-2013 12:00:00 | 6.7021 | 6.416% | 520.2 | 511.0294 | 519.5315 | 510.3609 | 0.67021 | 0.43
|  | 10-02-2013 12:10:00 | 6.7763 | 5.165% | 538.28 | 526.3534 | 537.5831 | 525.6565 | 0.67763 | 0.35
|  | 10-02-2013 12:20:00 | 6.149 | 9.107% | 395.9 | 393.9932 | 396.971 | 395.0643 | 0.6149 | 0.56
|  | 10-02-2013 12:30:00 | 6.3602 | 7.075% | 443.36 | 436.8173 | 441.3617 | 434.8189 | 0.63602 | 0.45
|  | 10-02-2013 12:40:00 | 5.9724 | 11.22% | 357.14 | 359.5131 | 361.9925 | 364.3656 | 0.59724 | 0.67
|  | 10-02-2013 12:50:00 | 5.254 | 9.326% | 240.5 | 240.2671 | 235.6717 | 235.4388 | 0.5254 | 0.49
|  | 10-02-2013 13:00:00 | 5.1262 | 7.803% | 221.06 | 220.8858 | 214.8779 | 214.7036 | 0.51262 | 0.4
|  | 10-02-2013 13:20:00 | 5.65 | 14.51% | 305.3 | 312.2589 | 302.6263 | 309.5851 | 0.565 | 0.82
|  | 10-02-2013 13:30:00 | 6.1864 | 7.597% | 404.94 | 399.9572 | 404.6146 | 399.6318 | 0.61864 | 0.47
|  | 10-02-2013 13:40:00 | 5.9783 | 7.527% | 358.76 | 354.4118 | 363.1355 | 358.7873 | 0.59783 | 0.45
|  | 10-02-2013 13:50:00 | 5.6326 | 12.61% | 302.06 | 305.5348 | 299.5647 | 303.0395 | 0.56326 | 0.71
|  | 10-02-2013 14:00:00 | 5.5052 | 11.81% | 282.62 | 284.4416 | 277.5474 | 279.369 | 0.55052 | 0.65
|  | 10-02-2013 19:40:00 | 9.4271 | 5.728% | 1419.83 | 1425.0043 | 1423.1437 | 1428.318 | 0.94271 | 0.54
|  | 10-02-2013 22:20:00 | 9.4881 | 6.851% | 1442.69 | 1450.062 | 1445.9019 | 1453.274 | 0.94881 | 0.65
|  | 10-02-2013 22:30:00 | 8.7429 | 6.291% | 1160.58 | 1146.2637 | 1161.1188 | 1146.8025 | 0.87429 | 0.55
|  | 10-02-2013 22:40:00 | 8.3488 | 5.869% | 1017.45 | 1000.0897 | 1014.6572 | 997.2969 | 0.83488 | 0.49
|  | 10-02-2013 23:20:00 | 8.8347 | 7.244% | 1193.61 | 1184.1172 | 1196.1837 | 1186.691 | 0.88347 | 0.64
|  | 10-02-2013 23:30:00 | 8.493 | 7.536% | 1068.83 | 1057.9378 | 1067.3016 | 1056.4094 | 0.8493 | 0.64
|  | 11-02-2013 00:10:00 | 9.5491 | 6.074% | 1465.55 | 1476.758 | 1468.3852 | 1479.5932 | 0.95491 | 0.58
|  | 11-02-2013 00:20:00 | 9.5862 | 6.781% | 1480.79 | 1492.4228 | 1481.9474 | 1493.5802 | 0.95862 | 0.65
|  | 13-02-2013 01:00:00 | 2.8789 | 14.24% | 0 | 1.3411 | 1.7479 | 3.0891 | 0.28789 | 0.41
|  | 13-02-2013 01:50:00 | 2.8624 | 23.41% | 0 | 5.8075 | 1.5815 | 7.389 | 0.28624 | 0.67
|  | 13-02-2013 02:00:00 | 3.1113 | 25.39% | 10.01 | 22.4072 | 5.2214 | 17.6186 | 0.31113 | 0.79
|  | 13-02-2013 10:10:00 | 2.114 | 9.934% | 0 | 1.1085e-05 | -0.0039511 | -0.00394 | 0.2114 | 0.21
|  | 13-02-2013 10:20:00 | 1.8221 | 7.684% | 0 | 0.00023482 | -0.00038454 | -0.00014972 | 0.18221 | 0.14
|  | 13-02-2013 10:30:00 | 2.4767 | 11.71% | 0 | 0.068928 | 0.026853 | 0.095781 | 0.24767 | 0.29
|  | 13-02-2013 10:40:00 | 2.2067 | 13.14% | 0 | 0.0062185 | -0.0057192 | 0.00049932 | 0.22067 | 0.29
|  | 13-02-2013 10:50:00 | 1.69 | 15.38% | 0 | -0.00032146 | -4.8572e-05 | -0.00037003 | 0.169 | 0.26
|  | 13-02-2013 11:00:00 | 1.8204 | 10.44% | 0 | -5.2012e-05 | -0.00037677 | -0.00042878 | 0.18204 | 0.19
|  | 13-02-2013 11:10:00 | 2.0834 | 11.52% | 0 | -0.00023431 | -0.0033843 | -0.0036186 | 0.20834 | 0.24
|  | 13-02-2013 11:20:00 | 2.113 | 12.3% | 0 | 3.6837e-05 | -0.0039337 | -0.0038968 | 0.2113 | 0.26
|  | 13-02-2013 11:30:00 | 2.3765 | 8.836% | 0 | -0.0057651 | -0.0021173 | -0.0078824 | 0.23765 | 0.21
|  | 13-02-2013 11:40:00 | 1.9031 | 18.92% | 0 | 0.0013531 | -0.00092806 | 0.00042501 | 0.19031 | 0.36
|  | 13-02-2013 11:50:00 | 1.7864 | 11.76% | 0 | -0.00017693 | -0.00024016 | -0.00041709 | 0.17864 | 0.21
|  | 13-02-2013 12:00:00 | 1.5473 | 12.93% | 0 | -1.6741e-05 | -1.3411e-06 | -1.8083e-05 | 0.15473 | 0.2
|  | 13-02-2013 12:10:00 | 1.6124 | 16.75% | 0 | -0.0002186 | -8.5904e-06 | -0.00022719 | 0.16124 | 0.27
|  | 13-02-2013 12:20:00 | 1.8556 | 15.63% | 0 | -0.0008436 | -0.0005702 | -0.0014138 | 0.18556 | 0.29
|  | 13-02-2013 12:30:00 | 2.06 | 14.08% | 0 | 0.00026883 | -0.0029744 | -0.0027055 | 0.206 | 0.29
|  | 13-02-2013 12:40:00 | 2.3693 | 11.82% | 0 | 0.023346 | -0.0029028 | 0.020443 | 0.23693 | 0.28
|  | 13-02-2013 12:50:00 | 2.7735 | 7.572% | 0 | -0.48615 | 0.8621 | 0.37595 | 0.27735 | 0.21
|  | 13-02-2013 13:00:00 | 2.8071 | 12.11% | 0 | 0.55025 | 1.0999 | 1.6502 | 0.28071 | 0.34
|  | 13-02-2013 13:10:00 | 3.17 | 8.202% | 15.47 | 14.8812 | 6.4181 | 5.8293 | 0.317 | 0.26
|  | 13-02-2013 13:20:00 | 2.8464 | 8.08% | 0 | -0.51407 | 1.4305 | 0.91648 | 0.28464 | 0.23
|  | 13-02-2013 13:30:00 | 2.9565 | 9.471% | 0 | -0.1756 | 2.674 | 2.4984 | 0.29565 | 0.28
|  | 13-02-2013 13:40:00 | 2.977 | 11.42% | 0 | 0.48863 | 2.9588 | 3.4474 | 0.2977 | 0.34
|  | 13-02-2013 13:50:00 | 2.8631 | 9.081% | 0 | -0.26157 | 1.589 | 1.3275 | 0.28631 | 0.26
|  | 13-02-2013 14:00:00 | 3.0262 | 10.24% | 2.73 | 2.8152 | 3.709 | 3.7942 | 0.30262 | 0.31
|  | 13-02-2013 14:10:00 | 3.1964 | 10.95% | 18.2 | 18.5795 | 6.9968 | 7.3763 | 0.31964 | 0.35
|  | 13-02-2013 14:20:00 | 3.1722 | 8.196% | 15.47 | 14.8801 | 6.4654 | 5.8754 | 0.31722 | 0.26
|  | 13-02-2013 14:30:00 | 3.5924 | 8.908% | 53.69 | 52.5298 | 19.9111 | 18.7509 | 0.35924 | 0.32
|  | 13-02-2013 14:40:00 | 3.4663 | 6.635% | 42.77 | 41.2615 | 14.6683 | 13.1598 | 0.34663 | 0.23
|  | 13-02-2013 14:50:00 | 3.58 | 6.145% | 52.78 | 49.9561 | 19.3272 | 16.5034 | 0.358 | 0.22
|  | 13-02-2013 15:00:00 | 3.1286 | 6.393% | 11.83 | 10.6821 | 5.5609 | 4.413 | 0.31286 | 0.2
|  | 13-02-2013 15:10:00 | 3.4662 | 7.212% | 42.77 | 41.3838 | 14.6664 | 13.2802 | 0.34662 | 0.25
|  | 13-02-2013 15:20:00 | 3.208 | 7.793% | 19.11 | 18.4164 | 7.2594 | 6.5658 | 0.3208 | 0.25
|  | 13-02-2013 15:30:00 | 3.28 | 4.878% | 25.48 | 24.3411 | 9.0046 | 7.8658 | 0.328 | 0.16
|  | 13-02-2013 15:40:00 | 3.2482 | 8.312% | 22.75 | 22.1941 | 8.2092 | 7.6533 | 0.32482 | 0.27
|  | 13-02-2013 15:50:00 | 3.3665 | 7.129% | 33.67 | 32.7099 | 11.3964 | 10.4363 | 0.33665 | 0.24
|  | 13-02-2013 16:00:00 | 3.4029 | 7.934% | 36.4 | 35.505 | 12.5173 | 11.6223 | 0.34029 | 0.27
|  | 13-02-2013 16:10:00 | 4.1291 | 6.055% | 105.17 | 96.7098 | 64.7618 | 56.3017 | 0.41291 | 0.25
|  | 13-02-2013 16:20:00 | 4.6299 | 4.752% | 159.67 | 157.8203 | 135.8945 | 134.0448 | 0.46299 | 0.22
|  | 13-02-2013 16:30:00 | 4.3238 | 3.469% | 125.88 | 118.2069 | 90.2596 | 82.5864 | 0.43238 | 0.15
|  | 13-02-2013 16:40:00 | 4.2114 | 10.21% | 113.89 | 114.3237 | 75.0751 | 75.5088 | 0.42114 | 0.43
|  | 13-02-2013 16:50:00 | 4.3417 | 6.449% | 128.06 | 122.8238 | 92.7779 | 87.5417 | 0.43417 | 0.28
|  | 13-02-2013 17:00:00 | 4.4709 | 3.131% | 142.23 | 137.9161 | 111.6137 | 107.2998 | 0.44709 | 0.14
|  | 13-02-2013 17:10:00 | 4.5133 | 3.545% | 146.59 | 143.0418 | 117.9929 | 114.4447 | 0.45133 | 0.16
|  | 13-02-2013 17:20:00 | 4.628 | 3.241% | 159.67 | 157.8294 | 135.5978 | 133.7573 | 0.4628 | 0.15
|  | 13-02-2013 17:30:00 | 4.6696 | 2.998% | 164.03 | 162.712 | 142.0818 | 140.7638 | 0.46696 | 0.14
|  | 13-02-2013 17:40:00 | 4.2749 | 3.041% | 120.43 | 111.2562 | 83.5122 | 74.3384 | 0.42749 | 0.13
|  | 13-02-2013 17:50:00 | 4.264 | 3.987% | 119.34 | 110.2678 | 82.0449 | 72.9727 | 0.4264 | 0.17
|  | 13-02-2013 18:00:00 | 3.9305 | 5.343% | 84.63 | 74.5402 | 43.4081 | 33.3183 | 0.39305 | 0.21
|  | 13-02-2013 18:10:00 | 4.1314 | 5.083% | 105.17 | 94.8005 | 65.0465 | 54.677 | 0.41314 | 0.21
|  | 13-02-2013 18:20:00 | 4.8515 | 7.42% | 183.65 | 183.2889 | 170.8182 | 170.4572 | 0.48515 | 0.36
|  | 13-02-2013 18:30:00 | 5.4517 | 5.87% | 272.9 | 270.9494 | 268.4802 | 266.5295 | 0.54517 | 0.32
|  | 13-02-2013 18:40:00 | 5.8013 | 6.55% | 329.6 | 324.8115 | 329.8119 | 325.0235 | 0.58013 | 0.38
|  | 13-02-2013 18:50:00 | 5.2705 | 5.692% | 243.74 | 243.3052 | 238.3734 | 237.9386 | 0.52705 | 0.3
|  | 13-02-2013 19:00:00 | 5.2997 | 11.89% | 248.6 | 249.8589 | 243.1675 | 244.4265 | 0.52997 | 0.63
|  | 13-02-2013 19:10:00 | 5.8563 | 6.147% | 339.32 | 333.5664 | 339.9882 | 334.2346 | 0.58563 | 0.36
|  | 13-02-2013 19:20:00 | 5.7425 | 6.791% | 319.88 | 315.8335 | 319.1283 | 315.0818 | 0.57425 | 0.39
|  | 13-02-2013 19:30:00 | 5.8433 | 8.899% | 336.08 | 334.3653 | 337.5698 | 335.855 | 0.58433 | 0.52
|  | 13-02-2013 19:40:00 | 5.5079 | 8.533% | 282.62 | 281.4875 | 278.0015 | 276.869 | 0.55079 | 0.47
|  | 13-02-2013 19:50:00 | 5.5348 | 7.408% | 285.86 | 283.861 | 282.6073 | 280.6082 | 0.55348 | 0.41
|  | 13-02-2013 20:00:00 | 5.3486 | 6.918% | 256.7 | 255.7344 | 251.2336 | 250.268 | 0.53486 | 0.37
|  | 13-02-2013 20:10:00 | 5.6242 | 8.179% | 300.44 | 298.5633 | 298.1005 | 296.2239 | 0.56242 | 0.46
|  | 13-02-2013 20:20:00 | 6.5819 | 8.964% | 493.08 | 490.2161 | 491.1451 | 488.2811 | 0.65819 | 0.59
|  | 13-02-2013 20:30:00 | 6.4968 | 12.01% | 475 | 480.9671 | 471.6291 | 477.5962 | 0.64968 | 0.78
|  | 13-02-2013 20:40:00 | 8.345 | 6.591% | 1017.45 | 1002.626 | 1013.3051 | 998.4812 | 0.8345 | 0.55
|  | 13-02-2013 20:50:00 | 8.5855 | 4.892% | 1105.53 | 1085.0603 | 1101.6878 | 1081.2181 | 0.85855 | 0.42
|  | 13-02-2013 21:00:00 | 8.5652 | 3.503% | 1098.19 | 1074.4159 | 1094.1256 | 1070.3515 | 0.85652 | 0.3
|  | 13-02-2013 21:10:00 | 7.7387 | 7.366% | 810.74 | 800.5316 | 807.7467 | 797.5383 | 0.77387 | 0.57
|  | 13-02-2013 21:20:00 | 7.4771 | 4.815% | 732.48 | 717.1213 | 727.531 | 712.1723 | 0.74771 | 0.36
|  | 13-02-2013 21:30:00 | 6.9594 | 7.903% | 578.96 | 572.5064 | 583.7632 | 577.3096 | 0.69594 | 0.55
|  | 13-02-2013 21:40:00 | 7.3879 | 7.715% | 705.39 | 697.3611 | 701.3585 | 693.3296 | 0.73879 | 0.57
|  | 13-02-2013 21:50:00 | 6.9632 | 7.468% | 578.96 | 571.328 | 584.7405 | 577.1084 | 0.69632 | 0.52
|  | 13-02-2013 22:00:00 | 7.3036 | 8.352% | 678.3 | 672.4631 | 677.1584 | 671.3215 | 0.73036 | 0.61
|  | 13-02-2013 22:10:00 | 7.7553 | 12.89% | 816.76 | 831.1636 | 812.9946 | 827.3982 | 0.77553 | 1
|  | 13-02-2013 22:20:00 | 8.2725 | 7.857% | 988.09 | 978.3432 | 987.3527 | 977.6059 | 0.82725 | 0.65
|  | 13-02-2013 22:30:00 | 8.2102 | 6.699% | 966.07 | 951.9052 | 965.3229 | 951.1581 | 0.82102 | 0.55
|  | 13-02-2013 22:40:00 | 8.0266 | 6.728% | 900.01 | 886.5891 | 901.9941 | 888.5732 | 0.80266 | 0.54
|  | 13-02-2013 22:50:00 | 7.2614 | 7.437% | 666.26 | 657.7496 | 665.2403 | 656.7298 | 0.72614 | 0.54
|  | 13-02-2013 23:00:00 | 7.706 | 6.748% | 801.71 | 789.7188 | 797.4427 | 785.4516 | 0.7706 | 0.52
|  | 13-02-2013 23:10:00 | 7.5304 | 8.233% | 747.53 | 740.8209 | 743.4486 | 736.7395 | 0.75304 | 0.62
|  | 13-02-2013 23:20:00 | 7.8076 | 7.813% | 831.81 | 822.9028 | 829.7429 | 820.8357 | 0.78076 | 0.61
|  | 13-02-2013 23:30:00 | 8.1325 | 8.853% | 936.71 | 931.374 | 938.2144 | 932.8784 | 0.81325 | 0.72
|  | 13-02-2013 23:40:00 | 8.6305 | 8.922% | 1120.21 | 1115.7532 | 1118.6001 | 1114.1433 | 0.86305 | 0.77
|  | 13-02-2013 23:50:00 | 9.4109 | 7.332% | 1412.21 | 1416.34 | 1417.0506 | 1421.1806 | 0.94109 | 0.69
|  | 14-02-2013 00:00:00 | 8.8935 | 9.108% | 1215.63 | 1213.1095 | 1218.7785 | 1216.258 | 0.88935 | 0.81
|  | 14-02-2013 00:10:00 | 8.9526 | 7.26% | 1237.65 | 1230.023 | 1241.5301 | 1233.9031 | 0.89526 | 0.65
|  | 14-02-2013 00:20:00 | 9.0378 | 8.298% | 1271.24 | 1267.9165 | 1274.3936 | 1271.0702 | 0.90378 | 0.75
|  | 14-02-2013 00:30:00 | 10.0083 | 7.694% | 1639.67 | 1662.9797 | 1626.8012 | 1650.1109 | 1.0008 | 0.77
|  | 14-02-2013 00:40:00 | 10.5403 | 7.305% | 1781.18 | 1825.3948 | 1775.7891 | 1820.0039 | 1.054 | 0.77
|  | 14-02-2013 00:50:00 | 10.2472 | 8.002% | 1703.75 | 1730.602 | 1698.9818 | 1725.8338 | 1.0247 | 0.82
|  | 14-02-2013 01:00:00 | 9.7294 | 7.914% | 1534.13 | 1546.8528 | 1533.1865 | 1545.9093 | 0.97294 | 0.77
|  | 14-02-2013 01:10:00 | 9.3029 | 9.244% | 1370.3 | 1371.0216 | 1376.2123 | 1376.9339 | 0.93029 | 0.86
|  | 14-02-2013 01:20:00 | 9.5732 | 8.879% | 1473.17 | 1477.9512 | 1477.231 | 1482.0122 | 0.95732 | 0.85
|  | 14-02-2013 01:30:00 | 8.8283 | 8.835% | 1193.61 | 1189.8016 | 1193.734 | 1189.9256 | 0.88283 | 0.78
|  | 14-02-2013 01:40:00 | 8.7007 | 10.92% | 1145.9 | 1149.2303 | 1145.0979 | 1148.4283 | 0.87007 | 0.95
|  | 14-02-2013 01:50:00 | 8.9939 | 10.34% | 1252.33 | 1252.9363 | 1257.4482 | 1258.0546 | 0.89939 | 0.93
|  | 14-02-2013 02:00:00 | 8.1142 | 9.489% | 929.37 | 926.9469 | 931.9224 | 929.4993 | 0.81142 | 0.77
|  | 14-02-2013 02:10:00 | 7.7497 | 8.775% | 813.75 | 808.5867 | 811.2338 | 806.0705 | 0.77497 | 0.68
|  | 14-02-2013 02:20:00 | 8.5172 | 9.862% | 1079.84 | 1079.2309 | 1076.2576 | 1075.6484 | 0.85172 | 0.84
|  | 14-02-2013 02:30:00 | 9.1453 | 8.529% | 1313.15 | 1311.7563 | 1315.8211 | 1314.4274 | 0.91453 | 0.78
|  | 14-02-2013 02:40:00 | 9.7401 | 8.008% | 1537.94 | 1550.4766 | 1536.9567 | 1549.4934 | 0.97401 | 0.78
|  | 14-02-2013 02:50:00 | 9.4486 | 7.62% | 1427.45 | 1432.5004 | 1431.1815 | 1436.232 | 0.94486 | 0.72
|  | 14-02-2013 03:00:00 | 9.7163 | 7.719% | 1530.32 | 1543.6188 | 1528.5741 | 1541.873 | 0.97163 | 0.75
|  | 14-02-2013 03:10:00 | 9.6976 | 9.384% | 1522.7 | 1526.5216 | 1521.9685 | 1525.7901 | 0.96976 | 0.91
|  | 14-02-2013 03:20:00 | 10.1603 | 7.874% | 1679.72 | 1705.8447 | 1673.6657 | 1699.7905 | 1.016 | 0.8
|  | 14-02-2013 03:30:00 | 10.5021 | 7.522% | 1770.5 | 1810.4087 | 1766.5404 | 1806.4492 | 1.0502 | 0.79
|  | 14-02-2013 03:40:00 | 10.5182 | 10.17% | 1775.84 | 1773.0114 | 1770.474 | 1767.6454 | 1.0518 | 1.07
|  | 14-02-2013 03:50:00 | 10.6564 | 8.727% | 1813.22 | 1835.2796 | 1802.4526 | 1824.5122 | 1.0656 | 0.93
|  | 14-02-2013 04:00:00 | 10.8522 | 6.911% | 1863.95 | 1919.767 | 1842.556 | 1898.373 | 1.0852 | 0.75
|  | 14-02-2013 04:10:00 | 11.0067 | 8.268% | 1904.84 | 1936.5294 | 1869.9716 | 1901.661 | 1.1007 | 0.91
|  | 14-02-2013 04:20:00 | 11.3508 | 8.986% | 1933.4 | 1951.0092 | 1918.7075 | 1936.3167 | 1.1351 | 1.02
|  | 14-02-2013 04:30:00 | 10.8821 | 8.27% | 1871.96 | 1903.4444 | 1848.1355 | 1879.6199 | 1.0882 | 0.9
|  | 14-02-2013 04:40:00 | 11.067 | 9.217% | 1909.88 | 1924.1958 | 1879.7229 | 1894.0386 | 1.1067 | 1.02
|  | 14-02-2013 04:50:00 | 11.5238 | 7.463% | 1947.68 | 1987.8022 | 1937.4232 | 1977.5454 | 1.1524 | 0.86
|  | 14-02-2013 05:00:00 | 11.6683 | 7.37% | 1960.28 | 1998.5104 | 1950.4816 | 1988.7119 | 1.1668 | 0.86
|  | 14-02-2013 05:10:00 | 11.497 | 7.741% | 1946 | 1982.4309 | 1934.7533 | 1971.1842 | 1.1497 | 0.89
|  | 14-02-2013 05:20:00 | 11.3442 | 8.286% | 1932.56 | 1962.1589 | 1917.9221 | 1947.521 | 1.1344 | 0.94
|  | 14-02-2013 05:30:00 | 10.1789 | 8.449% | 1685.06 | 1704.7237 | 1679.1747 | 1698.8384 | 1.0179 | 0.86
|  | 14-02-2013 05:40:00 | 9.9317 | 11.18% | 1610.33 | 1598.6007 | 1602.0136 | 1590.2843 | 0.99317 | 1.11
|  | 14-02-2013 05:50:00 | 10.0596 | 9.046% | 1653.02 | 1663.7372 | 1642.9848 | 1653.702 | 1.006 | 0.91
|  | 14-02-2013 06:00:00 | 10.0047 | 9.096% | 1637 | 1646.4882 | 1625.6637 | 1635.1519 | 1.0005 | 0.91
|  | 14-02-2013 06:10:00 | 9.606 | 8.536% | 1488.41 | 1495.1221 | 1489.1538 | 1495.866 | 0.9606 | 0.82
|  | 14-02-2013 06:20:00 | 9.5125 | 8.936% | 1450.31 | 1453.9952 | 1454.9323 | 1458.6175 | 0.95125 | 0.85
|  | 14-02-2013 06:30:00 | 9.499 | 8.632% | 1446.5 | 1450.8284 | 1449.9409 | 1454.2693 | 0.9499 | 0.82
|  | 14-02-2013 06:40:00 | 9.1803 | 8.17% | 1324.58 | 1323.2666 | 1329.2686 | 1327.9552 | 0.91803 | 0.75
|  | 14-02-2013 06:50:00 | 9.8047 | 7.955% | 1560.8 | 1575.5606 | 1559.354 | 1574.1146 | 0.98047 | 0.78
|  | 14-02-2013 07:00:00 | 9.8838 | 7.386% | 1591.28 | 1612.6135 | 1586.1452 | 1607.4786 | 0.98838 | 0.73
|  | 14-02-2013 07:10:00 | 9.9112 | 7.264% | 1602.71 | 1626.0107 | 1595.2648 | 1618.5655 | 0.99112 | 0.72
|  | 14-02-2013 07:20:00 | 9.9168 | 8.37% | 1606.52 | 1621.2206 | 1597.1192 | 1611.8198 | 0.99168 | 0.83
|  | 14-02-2013 07:30:00 | 9.7985 | 7.96% | 1560.8 | 1575.3402 | 1557.2027 | 1571.743 | 0.97985 | 0.78
|  | 14-02-2013 07:40:00 | 9.7782 | 8.693% | 1553.18 | 1562.4758 | 1550.2019 | 1559.4977 | 0.97782 | 0.85
|  | 14-02-2013 07:50:00 | 10.1664 | 7.377% | 1682.39 | 1714.439 | 1675.4843 | 1707.5333 | 1.0166 | 0.75
|  | 14-02-2013 08:00:00 | 10.5432 | 7.872% | 1781.18 | 1816.2881 | 1776.4919 | 1811.6 | 1.0543 | 0.83
|  | 14-02-2013 08:10:00 | 10.3181 | 8.044% | 1722.44 | 1750.4023 | 1718.7718 | 1746.7341 | 1.0318 | 0.83
|  | 14-02-2013 08:20:00 | 10.4167 | 8.256% | 1749.14 | 1775.9848 | 1745.0452 | 1771.89 | 1.0417 | 0.86
|  | 14-02-2013 08:30:00 | 10.4652 | 8.313% | 1762.49 | 1789.2494 | 1757.3913 | 1784.1507 | 1.0465 | 0.87
|  | 14-02-2013 08:40:00 | 10.7521 | 8.928% | 1837.25 | 1856.3321 | 1822.8028 | 1841.8849 | 1.0752 | 0.96
|  | 14-02-2013 08:50:00 | 10.4787 | 9.066% | 1765.16 | 1780.1372 | 1760.7634 | 1775.7406 | 1.0479 | 0.95
|  | 14-02-2013 09:00:00 | 10.4869 | 9.631% | 1767.83 | 1773.7766 | 1762.7951 | 1768.7417 | 1.0487 | 1.01
|  | 14-02-2013 09:10:00 | 10.3284 | 10.26% | 1725.11 | 1721.2572 | 1721.5831 | 1717.7302 | 1.0328 | 1.06
|  | 14-02-2013 09:20:00 | 10.6936 | 9.819% | 1821.23 | 1824.3997 | 1810.5406 | 1813.7103 | 1.0694 | 1.05
|  | 14-02-2013 09:30:00 | 10.2908 | 12.15% | 1714.43 | 1683.7398 | 1711.2339 | 1680.5437 | 1.0291 | 1.25
|  | 14-02-2013 09:40:00 | 10.93 | 10.16% | 1885.31 | 1882.4742 | 1856.8099 | 1853.9741 | 1.093 | 1.11
|  | 14-02-2013 09:50:00 | 11.7291 | 9.208% | 1965.32 | 1977.1231 | 1955.337 | 1967.1401 | 1.1729 | 1.08
|  | 14-02-2013 10:00:00 | 11.2034 | 9.015% | 1920.8 | 1938.5051 | 1899.8243 | 1917.5294 | 1.1203 | 1.01
|  | 14-02-2013 10:10:00 | 11.9983 | 7.501% | 1988 | 2000 | 1972.8502 | 2001.526 | 1.1998 | 0.9
|  | 14-02-2013 10:20:00 | 11.4689 | 10.38% | 1943.48 | 1937.0958 | 1931.8685 | 1925.4843 | 1.1469 | 1.19
|  | 14-02-2013 10:30:00 | 11.4026 | 9.033% | 1937.6 | 1954.1384 | 1924.6858 | 1941.2241 | 1.1403 | 1.03
|  | 14-02-2013 10:40:00 | 11.3256 | 8.3% | 1931.72 | 1961.2557 | 1915.6805 | 1945.2162 | 1.1326 | 0.94
|  | 14-02-2013 10:50:00 | 11.4466 | 9.61% | 1941.8 | 1948.4218 | 1929.517 | 1936.1388 | 1.1447 | 1.1
|  | 14-02-2013 11:00:00 | 11.6683 | 7.885% | 1960.28 | 1991.5958 | 1950.4802 | 1981.796 | 1.1668 | 0.92
|  | 14-02-2013 11:10:00 | 11.183 | 9.568% | 1919.12 | 1926.9238 | 1896.9745 | 1904.7783 | 1.1183 | 1.07
|  | 14-02-2013 11:20:00 | 10.8877 | 8.45% | 1874.63 | 1902.8666 | 1849.1723 | 1877.4088 | 1.0888 | 0.92
|  | 14-02-2013 11:30:00 | 11.6432 | 10.22% | 1957.76 | 1954.2553 | 1948.3691 | 1944.8645 | 1.1643 | 1.19
|  | 14-02-2013 11:40:00 | 11.2791 | 10.64% | 1927.52 | 1916.1224 | 1909.8791 | 1898.4815 | 1.1279 | 1.2
|  | 14-02-2013 11:50:00 | 12.9808 | 8.936% | 1998.78 | 2000 | 2000.1901 | 2005.228 | 1.2981 | 1.16
|  | 14-02-2013 12:00:00 | 12.1075 | 10.65% | 1989.21 | 1981.015 | 1978.3336 | 1970.1386 | 1.2108 | 1.29
|  | 14-02-2013 12:10:00 | 11.0787 | 10.38% | 1910.72 | 1903.7803 | 1881.5515 | 1874.6119 | 1.1079 | 1.15
|  | 14-02-2013 12:20:00 | 12.4022 | 12.9% | 1992.4 | 1959.1896 | 1989.4095 | 1956.1991 | 1.2402 | 1.6
|  | 14-02-2013 12:30:00 | 11.2488 | 12% | 1925 | 1889.1181 | 1905.9424 | 1870.0605 | 1.1249 | 1.35
|  | 14-02-2013 12:40:00 | 11.5022 | 10.52% | 1946 | 1937.2552 | 1935.2842 | 1926.5394 | 1.1502 | 1.21
|  | 14-02-2013 12:50:00 | 12.3369 | 7.782% | 1991.74 | 2000 | 1987.3662 | 2006.2955 | 1.2337 | 0.96
|  | 14-02-2013 13:00:00 | 12.3557 | 9.146% | 1991.96 | 2000 | 1987.9766 | 1996.0648 | 1.2356 | 1.13
|  | 14-02-2013 13:10:00 | 10.2072 | 9.601% | 1693.07 | 1698.3511 | 1687.4725 | 1692.7536 | 1.0207 | 0.98
|  | 14-02-2013 13:20:00 | 11.8809 | 9.511% | 1977.92 | 1984.6657 | 1965.96 | 1972.7057 | 1.1881 | 1.13
|  | 14-02-2013 13:30:00 | 11.1821 | 10.02% | 1919.12 | 1918.8299 | 1896.8485 | 1896.5584 | 1.1182 | 1.12
|  | 14-02-2013 13:40:00 | 10.3787 | 10.21% | 1738.46 | 1735.23 | 1735.1096 | 1731.8796 | 1.0379 | 1.06
|  | 14-02-2013 13:50:00 | 10.2399 | 10.06% | 1701.08 | 1700.2771 | 1696.88 | 1696.0772 | 1.024 | 1.03
|  | 14-02-2013 14:00:00 | 10.9323 | 10.61% | 1885.31 | 1874.1922 | 1857.2183 | 1846.1005 | 1.0932 | 1.16
|  | 14-02-2013 14:10:00 | 11.2111 | 13.38% | 1921.64 | 1861.0324 | 1900.8786 | 1840.271 | 1.1211 | 1.5
|  | 14-02-2013 14:20:00 | 11.1288 | 10.51% | 1914.92 | 1905.5834 | 1889.1485 | 1879.8119 | 1.1129 | 1.17
|  | 14-02-2013 14:30:00 | 12.2561 | 8.649% | 1990.86 | 2000 | 1984.5357 | 1997.9807 | 1.2256 | 1.06
|  | 14-02-2013 14:40:00 | 10.6622 | 12.19% | 1813.22 | 1775.6388 | 1803.7229 | 1766.1417 | 1.0662 | 1.3
|  | 14-02-2013 14:50:00 | 10.6422 | 7.517% | 1807.88 | 1850.5585 | 1799.3041 | 1841.9826 | 1.0642 | 0.8
|  | 14-02-2013 15:00:00 | 10.4132 | 7.971% | 1746.47 | 1777.5574 | 1744.1386 | 1775.2259 | 1.0413 | 0.83
|  | 14-02-2013 15:10:00 | 9.7304 | 8.633% | 1534.13 | 1542.8749 | 1533.548 | 1542.293 | 0.97304 | 0.84
|  | 14-02-2013 15:20:00 | 11.627 | 8.085% | 1956.92 | 1986.1191 | 1946.9731 | 1976.1722 | 1.1627 | 0.94
|  | 14-02-2013 15:30:00 | 11.2193 | 8.735% | 1922.48 | 1945.1219 | 1901.9988 | 1924.6407 | 1.1219 | 0.98
|  | 14-02-2013 15:40:00 | 9.6593 | 15.53% | 1507.46 | 1467.5785 | 1508.3351 | 1468.4536 | 0.96593 | 1.5
|  | 14-02-2013 15:50:00 | 9.4772 | 11.08% | 1438.88 | 1434.8034 | 1441.8412 | 1437.7646 | 0.94772 | 1.05
|  | 14-02-2013 16:00:00 | 8.8178 | 11.11% | 1189.94 | 1193.1768 | 1189.7225 | 1192.9593 | 0.88178 | 0.98
|  | 14-02-2013 16:10:00 | 9.6689 | 10.14% | 1511.27 | 1510.4484 | 1511.7551 | 1510.9335 | 0.96689 | 0.98
|  | 14-02-2013 16:20:00 | 10.1961 | 8.729% | 1690.4 | 1706.8673 | 1684.2132 | 1700.6805 | 1.0196 | 0.89
|  | 14-02-2013 16:30:00 | 10.2221 | 9.881% | 1695.74 | 1697.3468 | 1691.7856 | 1693.3924 | 1.0222 | 1.01
|  | 14-02-2013 16:40:00 | 10.1772 | 9.826% | 1685.06 | 1687.3073 | 1678.6842 | 1680.9315 | 1.0177 | 1
|  | 14-02-2013 16:50:00 | 10.2937 | 10.88% | 1714.43 | 1701.8283 | 1712.0485 | 1699.4468 | 1.0294 | 1.12
|  | 14-02-2013 17:00:00 | 10.5281 | 9.118% | 1778.51 | 1793.0097 | 1772.8603 | 1787.36 | 1.0528 | 0.96
|  | 14-02-2013 17:10:00 | 10.1918 | 8.242% | 1687.73 | 1710.2259 | 1682.975 | 1705.471 | 1.0192 | 0.84
|  | 14-02-2013 17:20:00 | 10.6918 | 7.669% | 1821.23 | 1862.0069 | 1810.1463 | 1850.9232 | 1.0692 | 0.82
|  | 14-02-2013 17:30:00 | 10.0885 | 9.813% | 1661.03 | 1663.2314 | 1651.9246 | 1654.126 | 1.0088 | 0.99
|  | 14-02-2013 17:40:00 | 10.1807 | 7.662% | 1685.06 | 1714.2846 | 1679.6996 | 1708.9242 | 1.0181 | 0.78
|  | 14-02-2013 17:50:00 | 10.5895 | 6.516% | 1794.53 | 1852.6028 | 1787.3469 | 1845.4196 | 1.0589 | 0.69
|  | 14-02-2013 18:00:00 | 10.8733 | 8.001% | 1869.29 | 1905.6308 | 1846.5081 | 1882.8488 | 1.0873 | 0.87
|  | 14-02-2013 18:10:00 | 10.1987 | 9.119% | 1690.4 | 1701.908 | 1684.989 | 1696.497 | 1.0199 | 0.93
|  | 14-02-2013 18:20:00 | 10.3868 | 10.59% | 1741.13 | 1732.1368 | 1737.2314 | 1728.2382 | 1.0387 | 1.1
|  | 14-02-2013 18:30:00 | 10.1227 | 8.595% | 1669.04 | 1685.8687 | 1662.3736 | 1679.2023 | 1.0123 | 0.87
|  | 14-02-2013 18:40:00 | 10.4904 | 10.77% | 1767.83 | 1755.3821 | 1763.6623 | 1751.2144 | 1.049 | 1.13
|  | 14-02-2013 18:50:00 | 9.8432 | 9.956% | 1576.04 | 1576.4115 | 1572.4781 | 1572.8496 | 0.98432 | 0.98
|  | 14-02-2013 19:00:00 | 9.6955 | 9.18% | 1522.7 | 1527.7034 | 1521.2334 | 1526.2368 | 0.96955 | 0.89
|  | 14-02-2013 19:10:00 | 9.5747 | 10.13% | 1473.17 | 1472.5481 | 1477.758 | 1477.1361 | 0.95747 | 0.97
|  | 14-02-2013 19:20:00 | 9.8924 | 9.603% | 1595.09 | 1598.6815 | 1589.0005 | 1592.5921 | 0.98924 | 0.95
|  | 14-02-2013 19:30:00 | 9.8642 | 9.225% | 1583.66 | 1590.2754 | 1579.5661 | 1586.1816 | 0.98642 | 0.91
|  | 14-02-2013 19:40:00 | 10.1967 | 9.317% | 1690.4 | 1699.3289 | 1684.4109 | 1693.3398 | 1.0197 | 0.95
|  | 14-02-2013 19:50:00 | 9.9332 | 7.651% | 1610.33 | 1631.4588 | 1602.5139 | 1623.6427 | 0.99332 | 0.76
|  | 14-02-2013 20:00:00 | 9.5617 | 8.367% | 1469.36 | 1475.7403 | 1473.0324 | 1479.4126 | 0.95617 | 0.8
|  | 14-02-2013 20:10:00 | 9.5583 | 8.16% | 1469.36 | 1476.3093 | 1471.7739 | 1478.7231 | 0.95583 | 0.78
|  | 14-02-2013 20:20:00 | 9.604 | 7.185% | 1484.6 | 1495.9105 | 1488.4196 | 1499.7301 | 0.9604 | 0.69
|  | 14-02-2013 20:30:00 | 8.9796 | 7.35% | 1248.66 | 1241.7962 | 1251.9491 | 1245.0853 | 0.89796 | 0.66
|  | 14-02-2013 20:40:00 | 9.0146 | 6.878% | 1259.81 | 1252.1983 | 1265.4215 | 1257.8099 | 0.90146 | 0.62
|  | 14-02-2013 20:50:00 | 8.662 | 7.389% | 1131.22 | 1120.5491 | 1130.4488 | 1119.7778 | 0.8662 | 0.64
|  | 14-02-2013 21:00:00 | 8.4587 | 7.921% | 1057.82 | 1048.4876 | 1054.6808 | 1045.3484 | 0.84587 | 0.67
|  | 14-02-2013 21:10:00 | 8.765 | 9.355% | 1171.59 | 1169.3145 | 1169.5501 | 1167.2746 | 0.8765 | 0.82
|  | 14-02-2013 21:20:00 | 8.6707 | 6.92% | 1134.89 | 1122.3745 | 1133.7224 | 1121.2069 | 0.86707 | 0.6
|  | 14-02-2013 21:30:00 | 8.9209 | 6.838% | 1226.64 | 1217.0237 | 1229.3284 | 1219.7121 | 0.89209 | 0.61
|  | 14-02-2013 21:40:00 | 9.0408 | 6.415% | 1271.24 | 1262.8531 | 1275.5418 | 1267.1548 | 0.90408 | 0.58
|  | 14-02-2013 21:50:00 | 9.3443 | 6.421% | 1385.54 | 1387.204 | 1391.9137 | 1393.5777 | 0.93443 | 0.6
|  | 14-02-2013 22:00:00 | 9.652 | 6.527% | 1503.65 | 1519.0198 | 1505.7334 | 1521.1033 | 0.9652 | 0.63
|  | 14-02-2013 22:10:00 | 9.3423 | 6.422% | 1385.54 | 1387.1272 | 1391.1771 | 1392.7642 | 0.93423 | 0.6
|  | 14-02-2013 22:20:00 | 8.9367 | 9.623% | 1233.98 | 1233.0709 | 1235.4042 | 1234.4951 | 0.89367 | 0.86
|  | 14-02-2013 22:30:00 | 9.2605 | 7.883% | 1355.06 | 1355.0895 | 1360.0108 | 1360.0403 | 0.92605 | 0.73
|  | 14-02-2013 22:40:00 | 8.9797 | 10.69% | 1248.66 | 1249.9066 | 1251.9742 | 1253.2208 | 0.89797 | 0.96
|  | 14-02-2013 22:50:00 | 9.0159 | 9.982% | 1263.62 | 1263.5901 | 1265.9458 | 1265.9158 | 0.90159 | 0.9
|  | 14-02-2013 23:00:00 | 9.2932 | 7.748% | 1366.49 | 1367.2218 | 1372.5163 | 1373.2481 | 0.92932 | 0.72
|  | 14-02-2013 23:10:00 | 9.7946 | 8.78% | 1556.99 | 1565.9934 | 1555.871 | 1564.8744 | 0.97946 | 0.86
|  | 14-02-2013 23:20:00 | 9.9172 | 8.47% | 1606.52 | 1620.3752 | 1597.242 | 1611.0972 | 0.99172 | 0.84
|  | 14-02-2013 23:30:00 | 9.6044 | 9.787% | 1484.6 | 1485.6723 | 1488.5811 | 1489.6534 | 0.96044 | 0.94
|  | 14-02-2013 23:40:00 | 9.0275 | 8.973% | 1267.43 | 1265.5116 | 1270.4145 | 1268.4961 | 0.90275 | 0.81
|  | 14-02-2013 23:50:00 | 9.7582 | 10.35% | 1545.56 | 1542.9748 | 1543.261 | 1540.6759 | 0.97582 | 1.01
|  | 15-02-2013 00:00:00 | 9.4924 | 12.01% | 1442.69 | 1434.0947 | 1447.4726 | 1438.8772 | 0.94924 | 1.14
|  | 15-02-2013 00:10:00 | 9.8029 | 9.283% | 1560.8 | 1566.3046 | 1558.7254 | 1564.23 | 0.98029 | 0.91
|  | 15-02-2013 00:20:00 | 8.7864 | 13.32% | 1178.93 | 1187.6303 | 1177.7182 | 1186.4186 | 0.87864 | 1.17
|  | 15-02-2013 00:30:00 | 8.7396 | 12.01% | 1160.58 | 1167.0524 | 1159.8531 | 1166.3255 | 0.87396 | 1.05
|  | 15-02-2013 00:40:00 | 8.3966 | 10.6% | 1035.8 | 1038.6079 | 1031.973 | 1034.7808 | 0.83966 | 0.89
|  | 15-02-2013 00:50:00 | 8.8699 | 11.05% | 1208.29 | 1210.9781 | 1209.6926 | 1212.3807 | 0.88699 | 0.98
|  | 15-02-2013 01:00:00 | 9.0658 | 9.817% | 1282.67 | 1282.4315 | 1285.1883 | 1284.9498 | 0.90658 | 0.89
|  | 15-02-2013 01:10:00 | 9.1679 | 9.381% | 1320.77 | 1320.4836 | 1324.5003 | 1324.214 | 0.91679 | 0.86
|  | 15-02-2013 01:20:00 | 9.1393 | 10.94% | 1309.34 | 1309.5745 | 1313.4994 | 1313.7339 | 0.91393 | 1
|  | 15-02-2013 01:30:00 | 10.1303 | 11.65% | 1671.71 | 1651.0488 | 1664.6847 | 1644.0236 | 1.013 | 1.18
|  | 15-02-2013 01:50:00 | 7.3716 | 9.496% | 699.37 | 697.429 | 696.6188 | 694.6778 | 0.73716 | 0.7
|  | 15-02-2013 02:00:00 | 7.69 | 8.843% | 795.69 | 790.8914 | 792.4084 | 787.6097 | 0.769 | 0.68
|  | 15-02-2013 02:10:00 | 7.7934 | 9.239% | 825.79 | 822.4595 | 825.179 | 821.8486 | 0.77934 | 0.72
|  | 15-02-2013 02:20:00 | 7.8157 | 11% | 834.82 | 839.5835 | 832.3302 | 837.0937 | 0.78157 | 0.86
|  | 15-02-2013 02:30:00 | 7.7353 | 6.981% | 810.74 | 799.3281 | 806.6549 | 795.243 | 0.77353 | 0.54
|  | 15-02-2013 02:40:00 | 7.4362 | 6.858% | 720.44 | 709.7892 | 715.4439 | 704.7931 | 0.74362 | 0.51
|  | 15-02-2013 02:50:00 | 6.934 | 8.509% | 572.18 | 567.4936 | 577.2206 | 572.5342 | 0.6934 | 0.59
|  | 15-02-2013 03:00:00 | 8.0064 | 10.74% | 892.67 | 896.2828 | 895.2029 | 898.8157 | 0.80064 | 0.86
|  | 15-02-2013 03:10:00 | 8.5151 | 8.925% | 1079.84 | 1075.0654 | 1075.4901 | 1070.7155 | 0.85151 | 0.76
|  | 15-02-2013 03:20:00 | 8.2502 | 9.939% | 980.75 | 980.4573 | 979.4264 | 979.1338 | 0.82502 | 0.82
|  | 15-02-2013 03:30:00 | 8.1308 | 8.609% | 936.71 | 930.2982 | 937.6394 | 931.2276 | 0.81308 | 0.7
|  | 15-02-2013 03:40:00 | 7.8162 | 8.828% | 834.82 | 829.7619 | 832.5154 | 827.4572 | 0.78162 | 0.69
|  | 15-02-2013 03:50:00 | 7.47 | 8.969% | 729.47 | 725.4762 | 725.4107 | 721.4169 | 0.747 | 0.67
|  | 15-02-2013 04:00:00 | 7.3665 | 12.22% | 699.37 | 709.0223 | 695.1403 | 704.7926 | 0.73665 | 0.9
|  | 15-02-2013 04:10:00 | 7.5807 | 9.234% | 762.58 | 759.454 | 758.682 | 755.5559 | 0.75807 | 0.7
|  | 15-02-2013 04:40:00 | 7.6874 | 10.67% | 795.69 | 798.7068 | 791.6075 | 794.6243 | 0.76874 | 0.82
|  | 15-02-2013 09:20:00 | 6.3489 | 11.66% | 441.1 | 445.5499 | 438.9077 | 443.3577 | 0.63489 | 0.74
|  | 15-02-2013 09:30:00 | 6.0509 | 11.24% | 373.3 | 375.9061 | 377.3141 | 379.9202 | 0.60509 | 0.68
|  | 15-02-2013 11:00:00 | 5.6473 | 10.62% | 305.3 | 306.0604 | 302.1593 | 302.9197 | 0.56473 | 0.6
|  | 15-02-2013 11:10:00 | 6.0441 | 9.596% | 371.04 | 370.2382 | 375.968 | 375.1663 | 0.60441 | 0.58
|  | 15-02-2013 11:20:00 | 5.7629 | 10.41% | 323.12 | 323.7204 | 322.8133 | 323.4137 | 0.57629 | 0.6
|  | 15-02-2013 11:30:00 | 5.9993 | 9.168% | 362 | 360.4375 | 367.1995 | 365.637 | 0.59993 | 0.55
|  | 15-02-2013 12:30:00 | 5.0881 | 12.97% | 214.58 | 216.4286 | 208.725 | 210.5735 | 0.50881 | 0.66
|  | 15-02-2013 12:40:00 | 4.4716 | 15.21% | 142.23 | 150.7955 | 111.7166 | 120.2821 | 0.44716 | 0.68
|  | 15-02-2013 13:20:00 | 4.0128 | 9.968% | 92.09 | 92.0174 | 51.6065 | 51.5339 | 0.40128 | 0.4
|  | 15-02-2013 13:30:00 | 3.931 | 8.904% | 84.63 | 82.2245 | 43.4488 | 41.0433 | 0.3931 | 0.35
|  | 15-02-2013 14:20:00 | 5.2675 | 10.44% | 243.74 | 243.9486 | 237.8786 | 238.0872 | 0.52675 | 0.55
|  | 15-02-2013 14:30:00 | 5.267 | 7.215% | 243.74 | 243.2103 | 237.7879 | 237.2582 | 0.5267 | 0.38
|  | 15-02-2013 16:00:00 | 3.925 | 6.369% | 84.63 | 76.7753 | 42.8959 | 35.0412 | 0.3925 | 0.25
|  | 15-02-2013 16:10:00 | 3.7968 | 3.951% | 72.8 | 63.5877 | 32.2026 | 22.9904 | 0.37968 | 0.15
|  | 15-02-2013 16:50:00 | 4.6499 | 6.022% | 161.85 | 160.2308 | 139.0185 | 137.3993 | 0.46499 | 0.28
|  | 15-02-2013 17:00:00 | 4.8219 | 4.77% | 180.38 | 180.3183 | 166.1232 | 166.0616 | 0.48219 | 0.23
|  | 15-02-2013 17:10:00 | 4.519 | 3.762% | 147.68 | 144.2307 | 118.8591 | 115.4098 | 0.4519 | 0.17
|  | 15-02-2013 17:20:00 | 4.2617 | 3.989% | 119.34 | 110.2066 | 81.7261 | 72.5926 | 0.42617 | 0.17
|  | 15-02-2013 17:30:00 | 4.5334 | 7.5% | 148.77 | 146.5314 | 121.0461 | 118.8076 | 0.45334 | 0.34
|  | 15-02-2013 17:40:00 | 4.8045 | 3.33% | 178.2 | 178.2464 | 163.3482 | 163.3946 | 0.48045 | 0.16
|  | 15-02-2013 17:50:00 | 4.795 | 4.171% | 177.11 | 176.9618 | 161.846 | 161.6978 | 0.4795 | 0.2
|  | 15-02-2013 18:00:00 | 4.45 | 3.82% | 140.05 | 135.3468 | 108.4918 | 103.7885 | 0.445 | 0.17
|  | 15-02-2013 18:10:00 | 4.4498 | 3.371% | 140.05 | 135.3266 | 108.4699 | 103.7465 | 0.44498 | 0.15
|  | 15-02-2013 18:20:00 | 4.5498 | 3.077% | 150.95 | 147.9955 | 123.5476 | 120.593 | 0.45498 | 0.14
|  | 15-02-2013 18:30:00 | 4.3964 | 4.322% | 134.6 | 128.8647 | 100.6185 | 94.8832 | 0.43964 | 0.19
|  | 15-02-2013 18:40:00 | 4.2532 | 3.527% | 118.25 | 108.5944 | 80.5897 | 70.9341 | 0.42532 | 0.15
|  | 15-02-2013 18:50:00 | 4.2384 | 5.663% | 117.16 | 109.3828 | 78.6157 | 70.8385 | 0.42384 | 0.24
|  | 15-02-2013 19:00:00 | 3.9431 | 5.326% | 85.54 | 75.2837 | 44.5958 | 34.3394 | 0.39431 | 0.21
|  | 15-02-2013 19:10:00 | 3.994 | 5.759% | 90.09 | 80.4942 | 49.6471 | 40.0513 | 0.3994 | 0.23
|  | 15-02-2013 19:20:00 | 4.2096 | 4.989% | 113.89 | 104.6401 | 74.8414 | 65.5916 | 0.42096 | 0.21
|  | 15-02-2013 19:30:00 | 4.1881 | 5.492% | 111.71 | 102.8857 | 72.0801 | 63.2557 | 0.41881 | 0.23
|  | 15-02-2013 19:40:00 | 3.9648 | 7.062% | 87.36 | 80.7983 | 46.7075 | 40.1457 | 0.39648 | 0.28
|  | 15-02-2013 19:50:00 | 3.657 | 6.016% | 60.06 | 55.9188 | 23.2211 | 19.0799 | 0.3657 | 0.22
|  | 15-02-2013 20:00:00 | 3.9317 | 5.596% | 84.63 | 75.0656 | 43.5195 | 33.9551 | 0.39317 | 0.22
|  | 15-02-2013 20:10:00 | 3.7148 | 4.845% | 64.61 | 58.4971 | 26.6175 | 20.5046 | 0.37148 | 0.18
|  | 15-02-2013 20:20:00 | 3.5926 | 3.619% | 53.69 | 50.3215 | 19.9194 | 16.5508 | 0.35926 | 0.13
|  | 15-02-2013 20:30:00 | 3.595 | 4.729% | 54.6 | 51.2348 | 20.0358 | 16.6707 | 0.3595 | 0.17
|  | 15-02-2013 20:40:00 | 3.8388 | 3.647% | 76.44 | 65.4832 | 35.44 | 24.4832 | 0.38388 | 0.14
|  | 15-02-2013 20:50:00 | 4.2971 | 4.422% | 123.7 | 115.7552 | 86.5555 | 78.6107 | 0.42971 | 0.19
|  | 15-02-2013 21:00:00 | 4.3755 | 3.657% | 132.42 | 126.088 | 97.6122 | 91.2801 | 0.43755 | 0.16
|  | 15-02-2013 21:10:00 | 4.5477 | 4.618% | 150.95 | 147.9836 | 123.2247 | 120.2583 | 0.45477 | 0.21
|  | 15-02-2013 21:20:00 | 4.5557 | 5.488% | 152.04 | 149.2734 | 124.4433 | 121.6767 | 0.45557 | 0.25
|  | 15-02-2013 21:30:00 | 4.5059 | 5.104% | 146.59 | 143.0368 | 116.8737 | 113.3204 | 0.45059 | 0.23
|  | 15-02-2013 21:40:00 | 4.3131 | 4.173% | 124.79 | 117.0842 | 88.7659 | 81.0601 | 0.43131 | 0.18
|  | 15-02-2013 21:50:00 | 4.311 | 3.479% | 124.79 | 116.7727 | 88.4837 | 80.4663 | 0.4311 | 0.15
|  | 15-02-2013 22:00:00 | 4.2888 | 3.031% | 122.61 | 113.8597 | 85.4136 | 76.6633 | 0.42888 | 0.13
|  | 15-02-2013 22:10:00 | 4.2391 | 3.067% | 117.16 | 106.856 | 78.7085 | 68.4045 | 0.42391 | 0.13
|  | 15-02-2013 22:20:00 | 3.9715 | 4.029% | 88.27 | 74.8664 | 47.3631 | 33.9595 | 0.39715 | 0.16
|  | 15-02-2013 22:30:00 | 3.7238 | 6.982% | 65.52 | 61.1568 | 27.1836 | 22.8204 | 0.37238 | 0.26
|  | 15-02-2013 22:40:00 | 3.3325 | 4.201% | 30.03 | 28.8985 | 10.4126 | 9.2811 | 0.33325 | 0.14
|  | 15-02-2013 23:10:00 | 3.9411 | 4.567% | 85.54 | 73.6691 | 44.4053 | 32.5344 | 0.39411 | 0.18
|  | 15-02-2013 23:30:00 | 4.2291 | 4.02% | 116.07 | 106.1 | 77.389 | 67.419 | 0.42291 | 0.17
|  | 16-02-2013 00:00:00 | 4.1352 | 3.386% | 106.26 | 93.0221 | 65.5083 | 52.2704 | 0.41352 | 0.14
|  | 16-02-2013 00:20:00 | 4.3771 | 4.798% | 132.42 | 126.4523 | 97.8293 | 91.8616 | 0.43771 | 0.21
|  | 16-02-2013 00:50:00 | 4.6928 | 6.393% | 166.21 | 164.9901 | 145.7174 | 144.4975 | 0.46928 | 0.3
|  | 16-02-2013 01:00:00 | 5.261 | 6.273% | 242.12 | 241.6753 | 236.812 | 236.3672 | 0.5261 | 0.33
|  | 16-02-2013 01:10:00 | 4.9918 | 8.814% | 198.91 | 198.732 | 193.2412 | 193.0632 | 0.49918 | 0.44
|  | 16-02-2013 01:20:00 | 4.7787 | 5.232% | 176.02 | 175.5772 | 159.271 | 158.8281 | 0.47787 | 0.25
|  | 16-02-2013 01:30:00 | 4.8555 | 4.943% | 184.74 | 184.8402 | 171.4622 | 171.5623 | 0.48555 | 0.24
|  | 16-02-2013 01:50:00 | 4.5691 | 5.034% | 153.13 | 150.4957 | 126.4928 | 123.8586 | 0.45691 | 0.23
|  | 16-02-2013 02:00:00 | 4.4918 | 4.007% | 144.41 | 140.499 | 114.743 | 110.832 | 0.44918 | 0.18
|  | 16-02-2013 02:10:00 | 4.5098 | 2.661% | 146.59 | 142.9796 | 117.463 | 113.8526 | 0.45098 | 0.12
|  | 16-02-2013 02:20:00 | 4.58 | 2.838% | 154.22 | 151.72 | 128.1766 | 125.6767 | 0.458 | 0.13
|  | 16-02-2013 19:50:00 | 5.4912 | 2.732% | 279.38 | 276.6541 | 275.1594 | 272.4335 | 0.54912 | 0.15
|  | 16-02-2013 20:00:00 | 5.3913 | 2.411% | 263.18 | 261.8176 | 258.3503 | 256.9879 | 0.53913 | 0.13
|  | 16-02-2013 20:10:00 | 5.3391 | 2.248% | 255.08 | 254.3166 | 249.6718 | 248.9084 | 0.53391 | 0.12
|  | 16-02-2013 20:20:00 | 5.6028 | 3.927% | 297.2 | 292.721 | 294.3539 | 289.8749 | 0.56028 | 0.22
|  | 16-02-2013 20:30:00 | 5.7641 | 3.99% | 323.12 | 315.8677 | 323.0245 | 315.7722 | 0.57641 | 0.23
|  | 16-02-2013 20:40:00 | 5.7743 | 3.464% | 324.74 | 316.868 | 324.8776 | 317.0056 | 0.57743 | 0.2
|  | 16-02-2013 20:50:00 | 5.7027 | 4.209% | 313.4 | 307.3408 | 311.9719 | 305.9127 | 0.57027 | 0.24
|  | 16-02-2013 21:00:00 | 5.7761 | 4.501% | 326.36 | 319.4127 | 325.2065 | 318.2592 | 0.57761 | 0.26
|  | 16-02-2013 21:10:00 | 5.6776 | 4.579% | 310.16 | 304.7509 | 307.5059 | 302.0967 | 0.56776 | 0.26
|  | 16-02-2013 21:20:00 | 5.3096 | 6.215% | 250.22 | 249.4829 | 244.7999 | 244.0628 | 0.53096 | 0.33
|  | 16-02-2013 21:30:00 | 5.0103 | 5.189% | 201.62 | 202.108 | 196.2107 | 196.6987 | 0.50103 | 0.26
|  | 16-02-2013 21:40:00 | 4.9609 | 4.838% | 195.64 | 196.16 | 188.2846 | 188.8046 | 0.49609 | 0.24
|  | 16-02-2013 21:50:00 | 4.7707 | 6.288% | 174.93 | 174.285 | 157.9951 | 157.3502 | 0.47707 | 0.3
|  | 16-02-2013 22:00:00 | 4.6039 | 6.299% | 156.4 | 154.3457 | 131.8712 | 129.8169 | 0.46039 | 0.29
|  | 16-02-2013 22:10:00 | 4.538 | 6.831% | 149.86 | 147.2918 | 121.7376 | 119.1695 | 0.4538 | 0.31
|  | 16-02-2013 22:20:00 | 4.2542 | 6.582% | 118.25 | 112.084 | 80.7187 | 74.5527 | 0.42542 | 0.28
|  | 16-02-2013 22:30:00 | 4.4341 | 6.766% | 137.87 | 134.1119 | 106.1508 | 102.3927 | 0.44341 | 0.3
|  | 16-02-2013 22:40:00 | 4.1276 | 7.753% | 105.17 | 100.2731 | 64.5882 | 59.6913 | 0.41276 | 0.32
|  | 16-02-2013 22:50:00 | 4.2717 | 5.384% | 120.43 | 112.8556 | 83.0781 | 75.5037 | 0.42717 | 0.23
|  | 16-02-2013 23:00:00 | 4.3753 | 4.343% | 132.42 | 126.2366 | 97.5831 | 91.3997 | 0.43753 | 0.19
|  | 16-02-2013 23:10:00 | 4.1137 | 6.077% | 102.99 | 94.4515 | 62.9253 | 54.3867 | 0.41137 | 0.25
|  | 16-02-2013 23:20:00 | 3.843 | 3.903% | 76.44 | 65.6403 | 35.7796 | 24.9798 | 0.3843 | 0.15
|  | 16-02-2013 23:30:00 | 3.8917 | 4.882% | 80.99 | 70.5379 | 39.8831 | 29.4309 | 0.38917 | 0.19
|  | 16-02-2013 23:40:00 | 4.0021 | 5.497% | 91 | 80.789 | 50.4763 | 40.2653 | 0.40021 | 0.22
|  | 16-02-2013 23:50:00 | 4.0751 | 6.38% | 99.72 | 91.6137 | 58.4317 | 50.3254 | 0.40751 | 0.26
|  | 17-02-2013 00:00:00 | 4.2039 | 5.709% | 112.8 | 104.5698 | 74.1047 | 65.8745 | 0.42039 | 0.24
|  | 17-02-2013 00:10:00 | 4.4696 | 5.37% | 142.23 | 138.169 | 111.4157 | 107.3547 | 0.44696 | 0.24
|  | 17-02-2013 00:20:00 | 4.7662 | 4.616% | 174.93 | 174.4835 | 157.2814 | 156.8349 | 0.47662 | 0.22
|  | 17-02-2013 00:30:00 | 4.903 | 4.079% | 189.1 | 189.6327 | 179.0296 | 179.5623 | 0.4903 | 0.2
|  | 17-02-2013 00:40:00 | 4.7329 | 3.592% | 170.57 | 169.9304 | 152.0222 | 151.3826 | 0.47329 | 0.17
|  | 17-02-2013 00:50:00 | 4.7412 | 5.062% | 171.66 | 170.9427 | 153.3434 | 152.626 | 0.47412 | 0.24
|  | 17-02-2013 01:00:00 | 4.5346 | 5.734% | 148.77 | 145.77 | 121.227 | 118.227 | 0.45346 | 0.26
|  | 17-02-2013 01:10:00 | 4.6122 | 4.987% | 157.49 | 155.4196 | 133.143 | 131.0726 | 0.46122 | 0.23
|  | 17-02-2013 01:20:00 | 4.829 | 4.763% | 181.47 | 181.4548 | 167.2497 | 167.2345 | 0.4829 | 0.23
|  | 17-02-2013 01:30:00 | 4.9379 | 3.443% | 193.46 | 194.2918 | 184.6128 | 185.4446 | 0.49379 | 0.17
|  | 17-02-2013 01:40:00 | 4.9143 | 2.442% | 190.19 | 191.1602 | 180.8392 | 181.8095 | 0.49143 | 0.12
|  | 17-02-2013 01:50:00 | 4.8766 | 2.666% | 186.92 | 187.6121 | 174.819 | 175.5111 | 0.48766 | 0.13
|  | 17-02-2013 02:00:00 | 4.9578 | 2.42% | 195.64 | 196.8115 | 187.7893 | 188.9608 | 0.49578 | 0.12
|  | 17-02-2013 02:10:00 | 4.9781 | 2.411% | 197.82 | 199.0518 | 191.047 | 192.2788 | 0.49781 | 0.12
|  | 17-02-2013 02:20:00 | 4.9457 | 2.224% | 194.55 | 195.7271 | 185.8559 | 187.0329 | 0.49457 | 0.11
|  | 17-02-2013 02:30:00 | 4.7175 | 3.18% | 169.48 | 168.703 | 149.6023 | 148.8253 | 0.47175 | 0.15
|  | 17-02-2013 02:40:00 | 4.5056 | 2.441% | 146.59 | 142.9059 | 116.8192 | 113.135 | 0.45056 | 0.11
|  | 17-02-2013 02:50:00 | 4.6135 | 2.601% | 157.49 | 155.4601 | 133.3557 | 131.3258 | 0.46135 | 0.12
|  | 17-02-2013 03:00:00 | 4.4433 | 2.476% | 138.96 | 134.0988 | 107.5027 | 102.6415 | 0.44433 | 0.11
|  | 17-02-2013 03:10:00 | 4.3575 | 2.524% | 130.24 | 123.3984 | 95.0325 | 88.1909 | 0.43575 | 0.11
|  | 17-02-2013 03:20:00 | 4.2618 | 3.52% | 119.34 | 109.9348 | 81.7508 | 72.3456 | 0.42618 | 0.15
|  | 17-02-2013 03:30:00 | 4.0801 | 4.167% | 99.72 | 86.8471 | 59.0009 | 46.128 | 0.40801 | 0.17
|  | 17-02-2013 03:40:00 | 4.2324 | 4.253% | 116.07 | 106.4107 | 77.8251 | 68.1658 | 0.42324 | 0.18
|  | 17-02-2013 03:50:00 | 4.3155 | 4.634% | 125.88 | 118.5029 | 89.1029 | 81.7258 | 0.43155 | 0.2
|  | 17-02-2013 04:00:00 | 4.3962 | 2.957% | 134.6 | 128.711 | 100.5914 | 94.7024 | 0.43962 | 0.13
|  | 17-02-2013 04:10:00 | 4.3626 | 3.438% | 130.24 | 123.5672 | 95.7547 | 89.0819 | 0.43626 | 0.15
|  | 17-02-2013 04:20:00 | 4.5676 | 3.722% | 153.13 | 150.4464 | 126.2762 | 123.5926 | 0.45676 | 0.17
|  | 17-02-2013 04:30:00 | 4.6591 | 3.649% | 162.94 | 161.4824 | 140.4479 | 138.9903 | 0.46591 | 0.17
|  | 17-02-2013 04:40:00 | 4.669 | 4.069% | 164.03 | 162.672 | 141.9917 | 140.6337 | 0.4669 | 0.19
|  | 17-02-2013 04:50:00 | 4.5452 | 4.84% | 150.95 | 147.9611 | 122.8438 | 119.8549 | 0.45452 | 0.22
|  | 17-02-2013 05:00:00 | 4.8353 | 3.102% | 182.56 | 182.8839 | 168.246 | 168.5699 | 0.48353 | 0.15
|  | 17-02-2013 05:10:00 | 4.9417 | 4.452% | 193.46 | 194.0366 | 185.2099 | 185.7865 | 0.49417 | 0.22
|  | 17-02-2013 05:20:00 | 4.9205 | 4.268% | 191.28 | 191.8359 | 181.8266 | 182.3825 | 0.49205 | 0.21
|  | 17-02-2013 05:30:00 | 4.8596 | 5.145% | 184.74 | 184.8161 | 172.1049 | 172.181 | 0.48596 | 0.25
|  | 17-02-2013 05:40:00 | 4.8913 | 4.702% | 188.01 | 188.34 | 177.1721 | 177.5021 | 0.48913 | 0.23
|  | 17-02-2013 05:50:00 | 5.1124 | 6.259% | 217.82 | 217.9432 | 212.6503 | 212.7736 | 0.51124 | 0.32
|  | 17-02-2013 06:00:00 | 5.275 | 3.223% | 245.36 | 245.1979 | 239.1132 | 238.9511 | 0.5275 | 0.17
|  | 17-02-2013 06:10:00 | 5.1214 | 8.787% | 219.44 | 219.2422 | 214.1037 | 213.9059 | 0.51214 | 0.45
|  | 17-02-2013 06:20:00 | 4.5787 | 6.771% | 154.22 | 152.0337 | 127.9695 | 125.7832 | 0.45787 | 0.31
|  | 17-02-2013 06:30:00 | 4.9799 | 6.024% | 197.82 | 198.0527 | 191.3268 | 191.5595 | 0.49799 | 0.3
|  | 17-02-2013 06:40:00 | 5.1051 | 4.701% | 217.82 | 218.3522 | 211.4654 | 211.9976 | 0.51051 | 0.24
|  | 17-02-2013 06:50:00 | 5.3652 | 4.473% | 259.94 | 258.8176 | 253.994 | 252.8717 | 0.53652 | 0.24
|  | 17-02-2013 07:00:00 | 5.7137 | 5.25% | 315.02 | 309.641 | 313.95 | 308.571 | 0.57137 | 0.3
|  | 17-02-2013 07:10:00 | 5.475 | 5.845% | 277.76 | 275.5672 | 272.4179 | 270.2251 | 0.5475 | 0.32
|  | 17-02-2013 07:20:00 | 6.1289 | 3.263% | 391.38 | 379.8736 | 392.8858 | 381.3793 | 0.61289 | 0.2
|  | 17-02-2013 07:30:00 | 6.2078 | 3.544% | 409.46 | 398.4396 | 409.0353 | 398.0149 | 0.62078 | 0.22
|  | 17-02-2013 07:40:00 | 6.8892 | 4.064% | 563.14 | 548.3786 | 565.766 | 551.0045 | 0.68892 | 0.28
|  | 17-02-2013 07:50:00 | 6.9162 | 6.651% | 569.92 | 560.4042 | 572.6495 | 563.1337 | 0.69162 | 0.46
|  | 17-02-2013 08:00:00 | 7.1083 | 2.532% | 621.11 | 602.4565 | 623.1131 | 604.4596 | 0.71083 | 0.18
|  | 17-02-2013 08:10:00 | 7.2298 | 3.458% | 657.23 | 640.438 | 656.3926 | 639.6007 | 0.72298 | 0.25
|  | 17-02-2013 08:20:00 | 7.2552 | 3.997% | 666.26 | 650.2706 | 663.501 | 647.5116 | 0.72552 | 0.29
|  | 17-02-2013 08:30:00 | 7.2355 | 3.317% | 660.24 | 643.2699 | 657.9877 | 641.0176 | 0.72355 | 0.24
|  | 17-02-2013 08:40:00 | 6.7976 | 3.972% | 542.8 | 528.7382 | 542.8303 | 528.7685 | 0.67976 | 0.27
|  | 17-02-2013 08:50:00 | 6.9004 | 4.348% | 565.4 | 551.0956 | 568.6305 | 554.3261 | 0.69004 | 0.3
|  | 17-02-2013 09:00:00 | 6.6101 | 5.295% | 499.86 | 489.2575 | 497.7064 | 487.1039 | 0.66101 | 0.35
|  | 17-02-2013 09:10:00 | 6.3106 | 4.754% | 432.06 | 422.2639 | 430.6723 | 420.8762 | 0.63106 | 0.3
|  | 17-02-2013 09:20:00 | 6.2681 | 3.829% | 423.02 | 412.3622 | 421.6524 | 410.9946 | 0.62681 | 0.24
|  | 17-02-2013 09:30:00 | 6.0168 | 3.656% | 366.52 | 355.8043 | 370.6123 | 359.8966 | 0.60168 | 0.22
|  | 17-02-2013 09:40:00 | 6.0592 | 4.456% | 375.56 | 365.9049 | 378.941 | 369.2859 | 0.60592 | 0.27
|  | 17-02-2013 09:50:00 | 6.7813 | 5.604% | 538.28 | 527.1266 | 538.8007 | 527.6473 | 0.67813 | 0.38
|  | 17-02-2013 10:00:00 | 7.223 | 3.184% | 654.22 | 637.0379 | 654.5042 | 637.3221 | 0.7223 | 0.23
|  | 17-02-2013 10:10:00 | 6.8789 | 3.344% | 560.88 | 544.8978 | 563.1527 | 547.1705 | 0.68789 | 0.23
|  | 17-02-2013 10:20:00 | 6.9587 | 3.018% | 578.96 | 561.5929 | 583.5933 | 566.2262 | 0.69587 | 0.21
|  | 17-02-2013 10:30:00 | 7.041 | 2.414% | 600.04 | 581.038 | 605.1107 | 586.1087 | 0.7041 | 0.17
|  | 17-02-2013 10:40:00 | 6.751 | 4.74% | 531.5 | 519.0516 | 531.3705 | 518.9222 | 0.6751 | 0.32
|  | 17-02-2013 10:50:00 | 7.1171 | 3.091% | 624.12 | 606.492 | 625.4689 | 607.8409 | 0.71171 | 0.22
|  | 17-02-2013 11:00:00 | 6.9577 | 3.306% | 578.96 | 562.1832 | 583.3356 | 566.5588 | 0.69577 | 0.23
|  | 17-02-2013 11:10:00 | 6.3592 | 4.56% | 443.36 | 433.251 | 441.1415 | 431.0326 | 0.63592 | 0.29
|  | 17-02-2013 11:20:00 | 6.8597 | 5.394% | 556.36 | 544.3588 | 558.3072 | 546.306 | 0.68597 | 0.37
|  | 17-02-2013 11:30:00 | 7.0149 | 7.128% | 591.01 | 582.3492 | 598.2379 | 589.577 | 0.70149 | 0.5
|  | 17-02-2013 11:40:00 | 6.8336 | 7.024% | 549.58 | 541.2318 | 551.7811 | 543.4328 | 0.68336 | 0.48
|  | 17-02-2013 11:50:00 | 7.6566 | 3.657% | 786.66 | 768.4859 | 782.0067 | 763.8326 | 0.76566 | 0.28
|  | 17-02-2013 12:00:00 | 7.8662 | 2.797% | 849.87 | 827.7565 | 848.7082 | 826.5947 | 0.78662 | 0.22
|  | 17-02-2013 12:10:00 | 7.8702 | 3.304% | 849.87 | 828.7005 | 850.0106 | 828.8411 | 0.78702 | 0.26
|  | 17-02-2013 12:20:00 | 7.9548 | 2.766% | 873.95 | 850.7264 | 877.899 | 854.6754 | 0.79548 | 0.22
|  | 17-02-2013 12:30:00 | 7.2644 | 5.369% | 666.26 | 652.6878 | 666.064 | 652.4918 | 0.72644 | 0.39
|  | 17-02-2013 12:40:00 | 7.056 | 4.677% | 606.06 | 591.6597 | 609.1108 | 594.7105 | 0.7056 | 0.33
|  | 17-02-2013 12:50:00 | 6.9705 | 3.873% | 581.22 | 565.5178 | 586.6517 | 570.9494 | 0.69705 | 0.27
|  | 17-02-2013 13:00:00 | 6.6782 | 4.043% | 515.68 | 503.0086 | 513.809 | 501.1376 | 0.66782 | 0.27
|  | 17-02-2013 13:10:00 | 6.6522 | 5.562% | 508.9 | 498.4378 | 507.6142 | 497.152 | 0.66522 | 0.37
|  | 17-02-2013 13:20:00 | 6.1734 | 3.888% | 400.42 | 389.7502 | 401.9545 | 391.2847 | 0.61734 | 0.24
|  | 17-02-2013 13:30:00 | 6.4509 | 3.255% | 463.7 | 452.5953 | 461.3071 | 450.2024 | 0.64509 | 0.21
|  | 17-02-2013 13:40:00 | 6.0997 | 4.754% | 384.6 | 375.2582 | 387.0107 | 377.6689 | 0.60997 | 0.29
|  | 17-02-2013 13:50:00 | 5.8248 | 4.979% | 332.84 | 325.8211 | 334.1479 | 327.129 | 0.58248 | 0.29
|  | 17-02-2013 14:00:00 | 6.1123 | 2.945% | 386.86 | 374.9058 | 389.5445 | 377.5903 | 0.61123 | 0.18
|  | 17-02-2013 14:10:00 | 5.9693 | 2.848% | 357.14 | 345.4854 | 361.3927 | 349.7381 | 0.59693 | 0.17
|  | 17-02-2013 14:20:00 | 6.0564 | 2.146% | 375.56 | 362.3807 | 378.3916 | 365.2124 | 0.60564 | 0.13
|  | 17-02-2013 14:30:00 | 5.9726 | 2.846% | 357.14 | 345.4516 | 362.0352 | 350.3468 | 0.59726 | 0.17
|  | 17-02-2013 14:40:00 | 6.2062 | 2.739% | 409.46 | 397.7047 | 408.7094 | 396.9541 | 0.62062 | 0.17
|  | 17-02-2013 14:50:00 | 6.0342 | 3.48% | 368.78 | 357.7043 | 374.0126 | 362.9369 | 0.60342 | 0.21
|  | 17-02-2013 15:00:00 | 6.1095 | 3.437% | 386.86 | 375.5743 | 388.9816 | 377.6959 | 0.61095 | 0.21
|  | 17-02-2013 15:10:00 | 6.2611 | 2.396% | 420.76 | 409.1831 | 420.1726 | 408.5957 | 0.62611 | 0.15
|  | 17-02-2013 15:20:00 | 6.4187 | 2.025% | 456.92 | 445.8118 | 454.1588 | 443.0507 | 0.64187 | 0.13
|  | 17-02-2013 15:30:00 | 6.3573 | 2.045% | 443.36 | 432.2174 | 440.7166 | 429.5741 | 0.63573 | 0.13
|  | 17-02-2013 15:40:00 | 6.4334 | 2.021% | 459.18 | 448.0431 | 457.4244 | 446.2875 | 0.64334 | 0.13
|  | 17-02-2013 15:50:00 | 6.5011 | 2.307% | 475 | 463.5446 | 472.5998 | 461.1444 | 0.65011 | 0.15
|  | 17-02-2013 16:00:00 | 6.5073 | 1.998% | 477.26 | 465.7582 | 474.0145 | 462.5126 | 0.65073 | 0.13
|  | 17-02-2013 16:10:00 | 6.5396 | 2.294% | 484.04 | 472.2639 | 481.3854 | 469.6092 | 0.65396 | 0.15
|  | 17-02-2013 16:20:00 | 6.4573 | 2.323% | 465.96 | 454.7474 | 462.7514 | 451.5389 | 0.64573 | 0.15
|  | 17-02-2013 16:30:00 | 6.5235 | 2.606% | 479.52 | 467.8978 | 477.6927 | 466.0705 | 0.65235 | 0.17
|  | 17-02-2013 16:40:00 | 6.6096 | 2.269% | 499.86 | 487.2478 | 497.5866 | 484.9744 | 0.66096 | 0.15
|  | 17-02-2013 16:50:00 | 6.6811 | 2.245% | 515.68 | 501.8918 | 514.5013 | 500.713 | 0.66811 | 0.15
|  | 17-02-2013 17:00:00 | 6.7149 | 2.085% | 522.46 | 507.9818 | 522.6116 | 508.1334 | 0.67149 | 0.14
|  | 17-02-2013 17:10:00 | 6.7449 | 2.076% | 529.24 | 514.121 | 529.901 | 514.7821 | 0.67449 | 0.14
|  | 17-02-2013 17:20:00 | 6.8073 | 2.057% | 545.06 | 528.53 | 545.2196 | 528.6896 | 0.68073 | 0.14
|  | 17-02-2013 17:30:00 | 6.7349 | 2.673% | 526.98 | 512.3558 | 527.4642 | 512.8399 | 0.67349 | 0.18
|  | 17-02-2013 17:40:00 | 6.6248 | 1.962% | 502.12 | 489.2715 | 501.1496 | 488.3011 | 0.66248 | 0.13
|  | 17-02-2013 17:50:00 | 6.5394 | 2.294% | 484.04 | 472.2661 | 481.3325 | 469.5586 | 0.65394 | 0.15
|  | 17-02-2013 18:00:00 | 6.5658 | 2.437% | 490.82 | 478.7737 | 487.4107 | 475.3644 | 0.65658 | 0.16
|  | 17-02-2013 18:10:00 | 6.7173 | 2.084% | 524.72 | 510.1919 | 523.1936 | 508.6655 | 0.67173 | 0.14
|  | 17-02-2013 18:20:00 | 6.7195 | 2.381% | 524.72 | 510.2374 | 523.7295 | 509.2469 | 0.67195 | 0.16
|  | 17-02-2013 18:30:00 | 6.4157 | 2.182% | 456.92 | 445.8174 | 453.4983 | 442.3957 | 0.64157 | 0.14
|  | 17-02-2013 18:40:00 | 6.6095 | 2.723% | 499.86 | 487.2967 | 497.5652 | 485.0019 | 0.66095 | 0.18
|  | 17-02-2013 18:50:00 | 6.7617 | 2.07% | 533.76 | 518.2687 | 533.9988 | 518.5075 | 0.67617 | 0.14
|  | 17-02-2013 19:00:00 | 6.6318 | 2.262% | 504.38 | 491.4351 | 502.8099 | 489.865 | 0.66318 | 0.15
|  | 17-02-2013 19:10:00 | 6.6134 | 2.419% | 499.86 | 487.2038 | 498.4797 | 485.8235 | 0.66134 | 0.16
|  | 17-02-2013 19:20:00 | 6.8833 | 2.324% | 560.88 | 543.1262 | 564.2694 | 546.5156 | 0.68833 | 0.16
|  | 17-02-2013 19:30:00 | 6.6857 | 2.393% | 517.94 | 504.1 | 515.5926 | 501.7526 | 0.66857 | 0.16
|  | 17-02-2013 19:40:00 | 6.6382 | 2.26% | 506.64 | 493.5944 | 504.3073 | 491.2617 | 0.66382 | 0.15
|  | 17-02-2013 19:50:00 | 6.8381 | 2.632% | 551.84 | 535.3022 | 552.8998 | 536.362 | 0.68381 | 0.18
|  | 17-02-2013 20:00:00 | 7.1065 | 2.674% | 621.11 | 602.7012 | 622.6048 | 604.196 | 0.71065 | 0.19
|  | 17-02-2013 20:10:00 | 7.1165 | 2.389% | 624.12 | 605.2589 | 625.303 | 606.4418 | 0.71165 | 0.17
|  | 17-02-2013 20:20:00 | 7.1083 | 2.251% | 621.11 | 601.973 | 623.1108 | 603.9739 | 0.71083 | 0.16
|  | 17-02-2013 20:30:00 | 7.4181 | 2.696% | 714.42 | 697.3467 | 710.1391 | 693.0658 | 0.74181 | 0.2
|  | 17-02-2013 20:40:00 | 7.6262 | 2.491% | 777.63 | 758.9835 | 772.6026 | 753.9561 | 0.76262 | 0.19
|  | 17-02-2013 20:50:00 | 7.7603 | 2.191% | 816.76 | 795.6331 | 814.5954 | 793.4685 | 0.77603 | 0.17
|  | 17-02-2013 21:00:00 | 7.8464 | 2.167% | 843.85 | 820.9733 | 842.2659 | 819.3892 | 0.78464 | 0.17
|  | 17-02-2013 21:10:00 | 7.7842 | 2.184% | 822.78 | 801.1617 | 822.24 | 800.6216 | 0.77842 | 0.17
|  | 17-02-2013 21:20:00 | 7.8196 | 2.046% | 834.82 | 812.3202 | 833.6069 | 811.1071 | 0.78196 | 0.16
|  | 17-02-2013 21:30:00 | 7.9707 | 2.258% | 879.97 | 855.4308 | 883.1996 | 858.6604 | 0.79707 | 0.18
|  | 17-02-2013 21:40:00 | 8.0942 | 2.347% | 922.03 | 897.1306 | 925.0271 | 900.1277 | 0.80942 | 0.19
|  | 17-02-2013 21:50:00 | 8.2564 | 2.18% | 984.42 | 959.8232 | 981.6412 | 957.0445 | 0.82564 | 0.18
|  | 17-02-2013 22:00:00 | 8.2287 | 2.309% | 973.41 | 948.8129 | 971.8206 | 947.2235 | 0.82287 | 0.19
|  | 17-02-2013 22:10:00 | 8.4255 | 2.255% | 1046.81 | 1022.589 | 1042.5123 | 1018.2913 | 0.84255 | 0.19
|  | 17-02-2013 22:20:00 | 8.3835 | 2.147% | 1028.46 | 1004.2384 | 1027.2283 | 1003.0067 | 0.83835 | 0.18
|  | 17-02-2013 22:30:00 | 8.404 | 2.38% | 1035.8 | 1011.6392 | 1034.6635 | 1010.5028 | 0.8404 | 0.2
|  | 17-02-2013 22:40:00 | 8.2392 | 2.427% | 977.08 | 952.6575 | 975.5574 | 951.1348 | 0.82392 | 0.2
|  | 17-02-2013 22:50:00 | 8.2718 | 2.66% | 988.09 | 964.0099 | 987.0941 | 963.014 | 0.82718 | 0.22
|  | 17-02-2013 23:00:00 | 8.4717 | 3.187% | 1061.49 | 1037.6446 | 1059.4485 | 1035.6031 | 0.84717 | 0.27
|  | 17-02-2013 23:10:00 | 8.7699 | 3.193% | 1171.59 | 1147.1283 | 1171.4168 | 1146.9551 | 0.87699 | 0.28
|  | 17-02-2013 23:20:00 | 9.1243 | 3.617% | 1301.72 | 1287.3268 | 1307.7318 | 1293.3386 | 0.91243 | 0.33
|  | 17-02-2013 23:30:00 | 9.1602 | 2.729% | 1316.96 | 1301.5108 | 1321.5548 | 1306.1057 | 0.91602 | 0.25
|  | 17-02-2013 23:40:00 | 9.2625 | 2.591% | 1355.06 | 1345.7516 | 1360.7717 | 1351.4633 | 0.92625 | 0.24
|  | 17-02-2013 23:50:00 | 9.1258 | 2.849% | 1305.53 | 1288.6381 | 1308.2977 | 1291.4059 | 0.91258 | 0.26
|  | 18-02-2013 00:00:00 | 9.058 | 2.76% | 1278.86 | 1258.6061 | 1282.1898 | 1261.936 | 0.9058 | 0.25
|  | 18-02-2013 00:10:00 | 9.3698 | 2.668% | 1396.97 | 1395.9433 | 1401.5679 | 1400.5413 | 0.93698 | 0.25
|  | 18-02-2013 00:20:00 | 9.456 | 2.538% | 1431.26 | 1437.48 | 1433.9563 | 1440.1762 | 0.9456 | 0.24
|  | 18-02-2013 00:30:00 | 9.4218 | 2.653% | 1416.02 | 1419.3095 | 1421.1556 | 1424.4451 | 0.94218 | 0.25
|  | 18-02-2013 00:40:00 | 9.4347 | 2.332% | 1419.83 | 1424.0859 | 1425.9744 | 1430.2303 | 0.94347 | 0.22
|  | 18-02-2013 00:50:00 | 9.3587 | 2.351% | 1393.16 | 1390.9095 | 1397.3866 | 1395.1361 | 0.93587 | 0.22
|  | 18-02-2013 01:00:00 | 9.5087 | 2.419% | 1450.31 | 1461.3135 | 1453.517 | 1464.5204 | 0.95087 | 0.23
|  | 18-02-2013 01:10:00 | 9.589 | 2.399% | 1480.79 | 1499.4584 | 1482.9923 | 1501.6607 | 0.9589 | 0.23
|  | 18-02-2013 01:20:00 | 9.1701 | 4.144% | 1320.77 | 1310.2042 | 1325.3408 | 1314.775 | 0.91701 | 0.38
|  | 18-02-2013 01:30:00 | 8.8453 | 2.826% | 1200.95 | 1175.9387 | 1200.257 | 1175.2457 | 0.88453 | 0.25
|  | 18-02-2013 01:40:00 | 8.709 | 2.641% | 1149.57 | 1123.9538 | 1148.2356 | 1122.6194 | 0.8709 | 0.23
|  | 18-02-2013 01:50:00 | 8.7609 | 2.397% | 1167.92 | 1141.6643 | 1167.9987 | 1141.743 | 0.87609 | 0.21
|  | 18-02-2013 02:00:00 | 8.6556 | 3.004% | 1131.22 | 1106.3857 | 1128.0416 | 1103.2073 | 0.86556 | 0.26
|  | 18-02-2013 02:10:00 | 8.2151 | 3.53% | 969.74 | 947.015 | 967.0272 | 944.3022 | 0.82151 | 0.29
|  | 18-02-2013 02:20:00 | 8.2306 | 3.28% | 973.41 | 950.207 | 972.5025 | 949.2996 | 0.82306 | 0.27
|  | 18-02-2013 02:30:00 | 8.2693 | 2.66% | 988.09 | 964.0067 | 986.2217 | 962.1384 | 0.82693 | 0.22
|  | 18-02-2013 02:40:00 | 8.3619 | 2.631% | 1021.12 | 997.0983 | 1019.4155 | 995.3938 | 0.83619 | 0.22
|  | 18-02-2013 02:50:00 | 8.0287 | 2.616% | 900.01 | 875.8879 | 902.713 | 878.5909 | 0.80287 | 0.21
|  | 18-02-2013 03:00:00 | 7.9568 | 2.765% | 876.96 | 853.7153 | 878.5814 | 855.3367 | 0.79568 | 0.22
|  | 18-02-2013 03:10:00 | 7.7955 | 3.335% | 828.8 | 808.5726 | 825.8501 | 805.6227 | 0.77955 | 0.26
|  | 18-02-2013 03:20:00 | 8.2196 | 2.677% | 969.74 | 945.5904 | 968.6237 | 944.4741 | 0.82196 | 0.22
|  | 18-02-2013 03:30:00 | 8.1202 | 3.202% | 933.04 | 909.8979 | 933.9873 | 910.8453 | 0.81202 | 0.26
|  | 18-02-2013 03:40:00 | 8.269 | 3.386% | 988.09 | 964.9969 | 986.0864 | 962.9932 | 0.8269 | 0.28
|  | 18-02-2013 03:50:00 | 8.1225 | 3.817% | 933.04 | 911.2246 | 934.7804 | 912.965 | 0.81225 | 0.31
|  | 18-02-2013 04:00:00 | 7.9429 | 3.147% | 870.94 | 848.6902 | 873.9505 | 851.7007 | 0.79429 | 0.25
|  | 18-02-2013 04:10:00 | 7.9436 | 3.903% | 870.94 | 850.394 | 874.1831 | 853.6371 | 0.79436 | 0.31
|  | 18-02-2013 04:20:00 | 8.0633 | 3.721% | 911.02 | 889.2685 | 914.4679 | 892.7164 | 0.80633 | 0.3
|  | 18-02-2013 04:30:00 | 8.3727 | 3.344% | 1024.79 | 1001.4195 | 1023.3006 | 999.9301 | 0.83727 | 0.28
|  | 18-02-2013 04:40:00 | 8.5358 | 3.632% | 1087.18 | 1063.6985 | 1083.1652 | 1059.6838 | 0.85358 | 0.31
|  | 18-02-2013 04:50:00 | 8.7572 | 3.312% | 1167.92 | 1143.7126 | 1166.5635 | 1142.3561 | 0.87572 | 0.29
|  | 18-02-2013 05:00:00 | 9.2094 | 2.932% | 1336.01 | 1324.0249 | 1340.4709 | 1328.4858 | 0.92094 | 0.27
|  | 18-02-2013 05:10:00 | 9.3086 | 2.578% | 1374.11 | 1368.1634 | 1378.3734 | 1372.4269 | 0.93086 | 0.24
|  | 18-02-2013 05:20:00 | 9.0034 | 2.888% | 1256 | 1234.2768 | 1261.1071 | 1239.3839 | 0.90034 | 0.26
|  | 18-02-2013 05:30:00 | 8.7054 | 2.642% | 1149.57 | 1123.9719 | 1146.8857 | 1121.2875 | 0.87054 | 0.23
|  | 18-02-2013 05:40:00 | 8.8402 | 2.715% | 1197.28 | 1171.9002 | 1198.3089 | 1172.9291 | 0.88402 | 0.24
|  | 18-02-2013 05:50:00 | 8.649 | 3.7% | 1127.55 | 1104.0389 | 1125.5539 | 1102.0428 | 0.8649 | 0.32
|  | 18-02-2013 06:00:00 | 8.6492 | 4.047% | 1127.55 | 1104.8685 | 1125.6063 | 1102.9247 | 0.86492 | 0.35
|  | 18-02-2013 06:10:00 | 8.8341 | 3.396% | 1193.61 | 1170.2307 | 1195.9547 | 1172.5755 | 0.88341 | 0.3
|  | 18-02-2013 06:20:00 | 8.8489 | 3.051% | 1200.95 | 1176.6595 | 1201.6399 | 1177.3493 | 0.88489 | 0.27
|  | 18-02-2013 06:30:00 | 8.7827 | 2.847% | 1175.26 | 1149.9657 | 1176.3026 | 1151.0083 | 0.87827 | 0.25
|  | 18-02-2013 06:40:00 | 8.7705 | 3.649% | 1171.59 | 1148.3832 | 1171.6402 | 1148.4334 | 0.87705 | 0.32
|  | 18-02-2013 06:50:00 | 8.2501 | 3.394% | 980.75 | 957.7052 | 979.3878 | 956.343 | 0.82501 | 0.28
|  | 18-02-2013 07:00:00 | 8.0748 | 2.725% | 914.69 | 890.6357 | 918.3915 | 894.3372 | 0.80748 | 0.22
|  | 18-02-2013 07:10:00 | 8.0347 | 3.609% | 900.01 | 878.1588 | 904.7326 | 882.8814 | 0.80347 | 0.29
|  | 18-02-2013 07:20:00 | 8.6305 | 3.708% | 1120.21 | 1096.713 | 1118.5985 | 1095.1015 | 0.86305 | 0.32
|  | 18-02-2013 07:30:00 | 8.3099 | 3.249% | 1002.77 | 979.4051 | 1000.7031 | 977.3383 | 0.83099 | 0.27
|  | 18-02-2013 07:40:00 | 8.9061 | 4.267% | 1222.97 | 1203.7675 | 1223.617 | 1204.4145 | 0.89061 | 0.38
|  | 18-02-2013 07:50:00 | 9.2096 | 3.366% | 1336.01 | 1325.2386 | 1340.5151 | 1329.7437 | 0.92096 | 0.31
|  | 18-02-2013 08:00:00 | 9.4206 | 3.078% | 1416.02 | 1419.4931 | 1420.7119 | 1424.185 | 0.94206 | 0.29
|  | 18-02-2013 08:10:00 | 9.3089 | 3.438% | 1374.11 | 1369.744 | 1378.4912 | 1374.1252 | 0.93089 | 0.32
|  | 18-02-2013 08:20:00 | 9.9652 | 4.315% | 1625.57 | 1670.8455 | 1612.9465 | 1658.222 | 0.99652 | 0.43
|  | 18-02-2013 08:30:00 | 9.8488 | 4.061% | 1579.85 | 1617.1144 | 1574.3661 | 1611.6305 | 0.98488 | 0.4
|  | 18-02-2013 08:40:00 | 9.0969 | 3.628% | 1294.1 | 1278.5339 | 1297.1619 | 1281.5957 | 0.90969 | 0.33
|  | 18-02-2013 08:50:00 | 9.1485 | 3.826% | 1313.15 | 1300.5692 | 1317.0403 | 1304.4595 | 0.91485 | 0.35
|  | 18-02-2013 09:00:00 | 9.4721 | 4.012% | 1435.07 | 1442.883 | 1439.9317 | 1447.7447 | 0.94721 | 0.38
|  | 18-02-2013 09:10:00 | 9.5655 | 2.927% | 1473.17 | 1489.1678 | 1474.4068 | 1490.4046 | 0.95655 | 0.28
|  | 18-02-2013 09:20:00 | 10.2072 | 3.723% | 1693.07 | 1760.943 | 1687.4564 | 1755.3294 | 1.0207 | 0.38
|  | 18-02-2013 09:30:00 | 10.1052 | 5.542% | 1666.37 | 1713.5523 | 1657.0417 | 1704.224 | 1.0105 | 0.56
|  | 18-02-2013 09:40:00 | 10.2952 | 4.759% | 1717.1 | 1783.8108 | 1712.4711 | 1779.1819 | 1.0295 | 0.49
|  | 18-02-2013 09:50:00 | 10.971 | 4.831% | 1895.99 | 1988.2229 | 1863.9654 | 1956.1983 | 1.0971 | 0.53
|  | 18-02-2013 10:00:00 | 10.8879 | 5.143% | 1874.63 | 1961.3273 | 1849.2039 | 1935.9012 | 1.0888 | 0.56
|  | 18-02-2013 10:10:00 | 10.4493 | 5.838% | 1757.15 | 1820.2427 | 1753.3868 | 1816.4795 | 1.0449 | 0.61
|  | 18-02-2013 10:20:00 | 10.7224 | 8.487% | 1829.24 | 1855.9903 | 1816.634 | 1843.3842 | 1.0722 | 0.91
|  | 18-02-2013 10:30:00 | 11.5249 | 4.252% | 1947.68 | 2000 | 1937.5381 | 2017.6647 | 1.1525 | 0.49
|  | 18-02-2013 10:40:00 | 10.7804 | 3.618% | 1845.26 | 1953.3317 | 1828.5402 | 1936.612 | 1.078 | 0.39
|  | 18-02-2013 10:50:00 | 11.0517 | 4.705% | 1908.2 | 2000 | 1877.3032 | 1971.0572 | 1.1052 | 0.52
|  | 18-02-2013 11:00:00 | 11.5231 | 3.298% | 1947.68 | 2000 | 1937.3631 | 2025.2387 | 1.1523 | 0.38
|  | 18-02-2013 11:10:00 | 11.2982 | 3.54% | 1929.2 | 2000 | 1912.2943 | 2014.6377 | 1.1298 | 0.4
|  | 18-02-2013 11:20:00 | 10.8952 | 4.13% | 1877.3 | 1980.5867 | 1850.5522 | 1953.839 | 1.0895 | 0.45
|  | 18-02-2013 11:30:00 | 10.6192 | 3.484% | 1802.54 | 1903.5832 | 1794.1479 | 1895.1912 | 1.0619 | 0.37
|  | 18-02-2013 11:40:00 | 11.0188 | 3.449% | 1905.68 | 2000 | 1871.9797 | 1986.3737 | 1.1019 | 0.38
|  | 18-02-2013 11:50:00 | 11.3477 | 3.525% | 1933.4 | 2000 | 1918.3477 | 2017.6838 | 1.1348 | 0.4
|  | 18-02-2013 12:00:00 | 11.8635 | 3.035% | 1976.24 | 2000 | 1964.8476 | 2025.3973 | 1.1864 | 0.36
|  | 18-02-2013 12:10:00 | 11.4767 | 4.008% | 1944.32 | 2000 | 1932.6771 | 2018.2941 | 1.1477 | 0.46
|  | 18-02-2013 12:20:00 | 10.6173 | 3.767% | 1802.54 | 1900.4508 | 1793.7236 | 1891.6344 | 1.0617 | 0.4
|  | 18-02-2013 12:30:00 | 10.2955 | 4.274% | 1717.1 | 1788.0316 | 1712.557 | 1783.4886 | 1.0296 | 0.44
|  | 18-02-2013 12:40:00 | 11.3512 | 4.317% | 1933.4 | 2000 | 1918.7542 | 2008.4111 | 1.1351 | 0.49
|  | 18-02-2013 12:50:00 | 10.9264 | 4.759% | 1885.31 | 1978.659 | 1856.1679 | 1949.5169 | 1.0926 | 0.52
|  | 18-02-2013 13:00:00 | 11.4968 | 4.436% | 1946 | 2000 | 1934.735 | 2014.7907 | 1.1497 | 0.51
|  | 18-02-2013 13:10:00 | 11.6214 | 5.077% | 1956.08 | 2000 | 1946.4854 | 2013.0409 | 1.1621 | 0.59
|  | 18-02-2013 13:20:00 | 12.4567 | 4.335% | 1993.06 | 2000 | 1990.9561 | 2016.6525 | 1.2457 | 0.54
|  | 18-02-2013 13:30:00 | 11.4395 | 4.196% | 1940.96 | 2000 | 1928.7497 | 2014.8178 | 1.1439 | 0.48
|  | 18-02-2013 13:40:00 | 11.2749 | 3.725% | 1926.68 | 2000 | 1909.3412 | 2010.6891 | 1.1275 | 0.42
|  | 18-02-2013 13:50:00 | 11.3169 | 3.446% | 1930.88 | 2000 | 1914.6182 | 2016.9013 | 1.1317 | 0.39
|  | 18-02-2013 14:00:00 | 11.2193 | 4.011% | 1922.48 | 2000 | 1901.9988 | 2002.0944 | 1.1219 | 0.45
|  | 18-02-2013 14:10:00 | 11.3794 | 5.097% | 1935.92 | 2000 | 1922.0476 | 2000.1492 | 1.1379 | 0.58
|  | 18-02-2013 14:20:00 | 11.4586 | 3.84% | 1942.64 | 2000 | 1930.7858 | 2019.2533 | 1.1459 | 0.44
|  | 18-02-2013 14:30:00 | 11.3579 | 3.962% | 1934.24 | 2000 | 1919.555 | 2013.2048 | 1.1358 | 0.45
|  | 18-02-2013 14:40:00 | 11.8033 | 5.676% | 1971.2 | 2000 | 1960.79 | 2012.7817 | 1.1803 | 0.67
|  | 18-02-2013 14:50:00 | 12.6785 | 4.101% | 1995.48 | 2000 | 1995.9635 | 2013.6772 | 1.2678 | 0.52
|  | 18-02-2013 15:00:00 | 12.8672 | 3.653% | 1997.57 | 2000 | 1998.8915 | 2011.0708 | 1.2867 | 0.47
|  | 18-02-2013 15:10:00 | 12.85 | 3.969% | 1997.35 | 2000 | 1998.6672 | 2011.4429 | 1.285 | 0.51
|  | 18-02-2013 15:20:00 | 13.3373 | 3.749% | 1999.34 | 2000 | 2002.6129 | 2006.4242 | 1.3337 | 0.5
|  | 18-02-2013 15:30:00 | 12.0606 | 4.643% | 1988.66 | 2000 | 1976.0804 | 2020.4151 | 1.2061 | 0.56
|  | 18-02-2013 15:40:00 | 11.6825 | 3.51% | 1961.12 | 2000 | 1951.6474 | 2025.3389 | 1.1682 | 0.41
|  | 18-02-2013 15:50:00 | 11.8744 | 3.537% | 1977.08 | 2000 | 1965.5492 | 2024.4967 | 1.1874 | 0.42
|  | 18-02-2013 16:00:00 | 11.9252 | 3.69% | 1982.12 | 2000 | 1968.6908 | 2023.7437 | 1.1925 | 0.44
|  | 18-02-2013 16:10:00 | 12.0991 | 3.885% | 1989.1 | 2000 | 1977.9397 | 2021.5936 | 1.2099 | 0.47
|  | 18-02-2013 16:20:00 | 12.7198 | 3.931% | 1995.92 | 2000 | 1996.6975 | 2013.0748 | 1.272 | 0.5
|  | 18-02-2013 16:30:00 | 12.8604 | 3.499% | 1997.46 | 2000 | 1998.8045 | 2011.0726 | 1.286 | 0.45
|  | 18-02-2013 16:40:00 | 12.7554 | 3.371% | 1996.36 | 2000 | 1997.2863 | 2012.3663 | 1.2755 | 0.43
|  | 18-02-2013 16:50:00 | 12.4593 | 5.137% | 1993.06 | 2000 | 1991.025 | 2016.1221 | 1.2459 | 0.64
|  | 18-02-2013 17:00:00 | 12.5411 | 3.748% | 1993.94 | 2000 | 1993.0903 | 2015.4873 | 1.2541 | 0.47
|  | 18-02-2013 17:10:00 | 12.2174 | 3.438% | 1990.42 | 2000 | 1983.048 | 2020.3011 | 1.2217 | 0.42
|  | 18-02-2013 17:20:00 | 11.8647 | 3.708% | 1976.24 | 2000 | 1964.9258 | 2024.1696 | 1.1865 | 0.44
|  | 18-02-2013 17:30:00 | 12.076 | 3.644% | 1988.88 | 2000 | 1976.8354 | 2022.1433 | 1.2076 | 0.44
|  | 18-02-2013 17:40:00 | 11.8798 | 3.872% | 1977.92 | 2000 | 1965.8927 | 2023.6342 | 1.188 | 0.46
|  | 18-02-2013 17:50:00 | 11.4767 | 5.315% | 1944.32 | 2000 | 1932.6845 | 2003.7157 | 1.1477 | 0.61
|  | 18-02-2013 18:00:00 | 11.9228 | 4.278% | 1981.28 | 2000 | 1968.548 | 2022.1737 | 1.1923 | 0.51
|  | 18-02-2013 18:10:00 | 12.3802 | 4.846% | 1992.18 | 2000 | 1988.7437 | 2017.2599 | 1.238 | 0.6
|  | 18-02-2013 18:20:00 | 11.9343 | 3.184% | 1982.12 | 2000 | 1969.2281 | 2024.3873 | 1.1934 | 0.38
|  | 18-02-2013 18:30:00 | 12.3255 | 3.326% | 1991.63 | 2000 | 1986.9891 | 2018.6911 | 1.2326 | 0.41
|  | 18-02-2013 18:40:00 | 12.4329 | 4.102% | 1992.73 | 2000 | 1990.2976 | 2017.0245 | 1.2433 | 0.51
|  | 18-02-2013 18:50:00 | 12.6943 | 3.309% | 1995.59 | 2000 | 1996.2514 | 2013.179 | 1.2694 | 0.42
|  | 18-02-2013 19:00:00 | 12.8067 | 2.967% | 1996.91 | 2000 | 1998.067 | 2011.4897 | 1.2807 | 0.38
|  | 18-02-2013 19:10:00 | 12.8765 | 2.64% | 1997.68 | 2000 | 1999.0096 | 2010.4095 | 1.2876 | 0.34
|  | 18-02-2013 19:20:00 | 12.2384 | 2.778% | 1990.64 | 2000 | 1983.8665 | 2020.1143 | 1.2238 | 0.34
|  | 18-02-2013 19:30:00 | 11.9262 | 3.102% | 1982.12 | 2000 | 1968.7505 | 2024.5655 | 1.1926 | 0.37
|  | 18-02-2013 19:40:00 | 11.8052 | 3.812% | 1972.04 | 2000 | 1960.9186 | 2024.1227 | 1.1805 | 0.45
|  | 18-02-2013 19:50:00 | 12.2348 | 3.515% | 1990.53 | 2000 | 1983.729 | 2020.0176 | 1.2235 | 0.43
|  | 18-02-2013 20:00:00 | 12.2799 | 3.013% | 1991.08 | 2000 | 1985.4046 | 2019.432 | 1.228 | 0.37
|  | 18-02-2013 20:10:00 | 11.5394 | 3.466% | 1949.36 | 2000 | 1938.9426 | 2024.3826 | 1.1539 | 0.4
|  | 18-02-2013 20:20:00 | 11.0546 | 2.985% | 1908.2 | 2000 | 1877.7625 | 1998.9185 | 1.1055 | 0.33
|  | 18-02-2013 20:30:00 | 10.8755 | 3.31% | 1871.96 | 1987.5314 | 1846.9121 | 1962.4835 | 1.0875 | 0.36
|  | 18-02-2013 20:40:00 | 10.7381 | 3.446% | 1834.58 | 1943.0413 | 1819.9154 | 1928.3767 | 1.0738 | 0.37
|  | 18-02-2013 21:00:00 | 11.6623 | 3.859% | 1959.44 | 2000 | 1949.9865 | 2023.4828 | 1.1662 | 0.45
|  | 18-02-2013 21:10:00 | 12.1747 | 3.86% | 1989.87 | 2000 | 1981.3063 | 2020.6682 | 1.2175 | 0.47
|  | 18-02-2013 21:20:00 | 12.4332 | 3.298% | 1992.73 | 2000 | 1990.3043 | 2017.0389 | 1.2433 | 0.41
|  | 18-02-2013 21:30:00 | 12.3924 | 4.196% | 1992.29 | 2000 | 1989.114 | 2017.5544 | 1.2392 | 0.52
|  | 18-02-2013 21:40:00 | 12.2404 | 3.758% | 1990.64 | 2000 | 1983.9402 | 2019.839 | 1.224 | 0.46
|  | 18-02-2013 21:50:00 | 12.2039 | 3.36% | 1990.2 | 2000 | 1982.5092 | 2020.5271 | 1.2204 | 0.41
|  | 18-02-2013 22:00:00 | 11.9479 | 3.432% | 1983.8 | 2000 | 1970.0273 | 2023.9386 | 1.1948 | 0.41
|  | 18-02-2013 22:10:00 | 12.1819 | 3.612% | 1989.98 | 2000 | 1981.6066 | 2020.739 | 1.2182 | 0.44
|  | 18-02-2013 22:20:00 | 12.6451 | 3.321% | 1995.15 | 2000 | 1995.3289 | 2013.8812 | 1.2645 | 0.42
|  | 18-02-2013 22:30:00 | 12.5779 | 3.18% | 1994.38 | 2000 | 1993.9292 | 2014.825 | 1.2578 | 0.4
|  | 18-02-2013 22:40:00 | 12.3964 | 3.227% | 1992.4 | 2000 | 1989.2343 | 2017.6033 | 1.2396 | 0.4
|  | 18-02-2013 22:50:00 | 12.0361 | 4.57% | 1988.44 | 2000 | 1974.8414 | 2020.7603 | 1.2036 | 0.55
|  | 18-02-2013 23:00:00 | 12.1644 | 5.754% | 1989.76 | 2000 | 1980.8702 | 2016.1852 | 1.2164 | 0.7
|  | 18-02-2013 23:10:00 | 12.2983 | 5.529% | 1991.3 | 2000 | 1986.0582 | 2016.6792 | 1.2298 | 0.68
|  | 18-02-2013 23:20:00 | 11.691 | 4.362% | 1961.96 | 2000 | 1952.3379 | 2020.6673 | 1.1691 | 0.51
|  | 18-02-2013 23:30:00 | 11.9389 | 3.937% | 1982.96 | 2000 | 1969.4992 | 2023.0841 | 1.1939 | 0.47
|  | 18-02-2013 23:40:00 | 11.5377 | 4.334% | 1949.36 | 2000 | 1938.7842 | 2017.3234 | 1.1538 | 0.5
|  | 18-02-2013 23:50:00 | 10.6372 | 4.23% | 1807.88 | 1901.3238 | 1798.1846 | 1891.6284 | 1.0637 | 0.45
|  | 19-02-2013 00:00:00 | 10.2759 | 6.423% | 1711.76 | 1759.4444 | 1707.0732 | 1754.7576 | 1.0276 | 0.66
|  | 26-02-2013 09:30:00 | 1.2244 | 13.88% | 0 | -1.1512e-09 | -6.6749e-15 | -1.1512e-09 | 0.12244 | 0.17
|  | 26-02-2013 09:40:00 | 1.0789 | 17.61% | 0 | -3.2539e-10 | -3.6855e-23 | -3.2539e-10 | 0.10789 | 0.19
|  | 26-02-2013 09:50:00 | 0.69153 | 46.27% | 0 | -3.4188e-08 | -4.0865e-32 | -3.4188e-08 | 0.069153 | 0.32
|  | 26-02-2013 10:00:00 | 1.49 | 16.78% | 0 | -4.5319e-05 | -1.7742e-07 | -4.5497e-05 | 0.149 | 0.25
|  | 26-02-2013 10:10:00 | 1.4376 | 11.13% | 0 | -1.2072e-07 | -1.8913e-08 | -1.3963e-07 | 0.14376 | 0.16
|  | 26-02-2013 10:20:00 | 1.0582 | 16.07% | 0 | -4.4803e-12 | -2.8725e-24 | -4.4803e-12 | 0.10582 | 0.17
|  | 26-02-2013 10:30:00 | 0.89629 | 7.81% | 0 | 7.5251e-26 | -9.7538e-26 | -2.2288e-26 | 0.089629 | 0.07
|  | 26-02-2013 10:40:00 | 1.3202 | 24.24% | 0 | -4.7581e-05 | -2.1266e-11 | -4.7581e-05 | 0.13202 | 0.32
|  | 26-02-2013 10:50:00 | 2.0441 | 17.12% | 0 | 0.0072437 | -0.0027093 | 0.0045345 | 0.20441 | 0.35
|  | 26-02-2013 11:00:00 | 2.2541 | 13.75% | 0 | 0.020378 | -0.0063719 | 0.014006 | 0.22541 | 0.31
|  | 26-02-2013 11:10:00 | 2.5619 | 10.54% | 0 | 0.037696 | 0.10498 | 0.14268 | 0.25619 | 0.27
|  | 26-02-2013 11:20:00 | 2.7408 | 6.567% | 0 | -0.53546 | 0.66727 | 0.13181 | 0.27408 | 0.18
|  | 26-02-2013 11:30:00 | 2.7708 | 6.496% | 0 | -0.64456 | 0.84435 | 0.19979 | 0.27708 | 0.18
|  | 26-02-2013 11:40:00 | 3.0253 | 10.25% | 2.73 | 2.8163 | 3.694 | 3.7803 | 0.30253 | 0.31
|  | 26-02-2013 11:50:00 | 3.0076 | 7.315% | 0.91 | -0.0079658 | 3.4143 | 2.4963 | 0.30076 | 0.22
|  | 26-02-2013 12:00:00 | 3.1099 | 9.325% | 10.01 | 9.7752 | 5.1938 | 4.959 | 0.31099 | 0.29
|  | 26-02-2013 12:10:00 | 2.7671 | 10.84% | 0 | 0.1884 | 0.82116 | 1.0096 | 0.27671 | 0.3
|  | 26-02-2013 12:20:00 | 2.89 | 10.03% | 0 | 0.010512 | 1.8662 | 1.8767 | 0.289 | 0.29
|  | 26-02-2013 12:30:00 | 3.3936 | 10.31% | 35.49 | 35.6767 | 12.2246 | 12.4114 | 0.33936 | 0.35
|  | 26-02-2013 12:40:00 | 3.8727 | 8.005% | 79.17 | 75.0602 | 38.2421 | 34.1323 | 0.38727 | 0.31
|  | 26-02-2013 12:50:00 | 4.0075 | 7.735% | 92.09 | 86.9598 | 51.0472 | 45.917 | 0.40075 | 0.31
|  | 26-02-2013 13:00:00 | 3.8093 | 11.03% | 73.71 | 75.7265 | 33.1375 | 35.1541 | 0.38093 | 0.42
|  | 26-02-2013 13:10:00 | 3.84 | 7.292% | 76.44 | 71.184 | 35.5355 | 30.2795 | 0.384 | 0.28
|  | 26-02-2013 13:20:00 | 3.73 | 7.239% | 66.43 | 62.303 | 27.5821 | 23.4551 | 0.373 | 0.27
|  | 26-02-2013 13:30:00 | 3.7612 | 9.571% | 69.16 | 68.4045 | 29.6653 | 28.9098 | 0.37612 | 0.36
|  | 26-02-2013 13:40:00 | 3.7775 | 8.736% | 70.98 | 68.7298 | 30.8041 | 28.5538 | 0.37775 | 0.33
|  | 26-02-2013 13:50:00 | 3.8438 | 7.284% | 76.44 | 71.136 | 35.8401 | 30.5361 | 0.38438 | 0.28
|  | 26-02-2013 14:00:00 | 3.8412 | 6.769% | 76.44 | 70.2164 | 35.6354 | 29.4118 | 0.38412 | 0.26
|  | 26-02-2013 14:10:00 | 3.6464 | 7.679% | 59.15 | 56.4466 | 22.6453 | 19.9419 | 0.36464 | 0.28
|  | 26-02-2013 14:20:00 | 3.4765 | 6.903% | 43.68 | 42.1501 | 15.0426 | 13.5127 | 0.34765 | 0.24
|  | 26-02-2013 14:30:00 | 3.2751 | 9.16% | 25.48 | 25.1671 | 8.8795 | 8.5666 | 0.32751 | 0.3
|  | 26-02-2013 14:40:00 | 3.3888 | 8.263% | 35.49 | 34.7339 | 12.0735 | 11.3174 | 0.33888 | 0.28
|  | 26-02-2013 14:50:00 | 3.326 | 6.314% | 30.03 | 29.0337 | 10.2327 | 9.2364 | 0.3326 | 0.21
|  | 26-02-2013 15:00:00 | 3.8626 | 5.437% | 78.26 | 69.3451 | 37.3879 | 28.473 | 0.38626 | 0.21
|  | 26-02-2013 15:10:00 | 3.7363 | 5.888% | 67.34 | 61.5526 | 27.9934 | 22.206 | 0.37363 | 0.22
|  | 26-02-2013 15:20:00 | 3.8 | 5.526% | 72.8 | 65.2559 | 32.4422 | 24.8981 | 0.38 | 0.21
|  | 26-02-2013 15:30:00 | 4.0538 | 4.934% | 96.45 | 85.027 | 56.035 | 44.612 | 0.40538 | 0.2
|  | 26-02-2013 15:40:00 | 4.0962 | 3.418% | 101.9 | 87.795 | 60.8693 | 46.7643 | 0.40962 | 0.14
|  | 26-02-2013 15:50:00 | 4.0184 | 3.982% | 93.18 | 79.4705 | 52.1988 | 38.4893 | 0.40184 | 0.16
|  | 26-02-2013 16:00:00 | 3.8262 | 4.704% | 75.53 | 66.2558 | 34.4451 | 25.1709 | 0.38262 | 0.18
|  | 26-02-2013 16:10:00 | 4.0163 | 4.482% | 93.18 | 80.6237 | 51.9744 | 39.4181 | 0.40163 | 0.18
|  | 26-02-2013 16:20:00 | 4.0885 | 4.403% | 100.81 | 88.5305 | 59.9684 | 47.6889 | 0.40885 | 0.18
|  | 26-02-2013 16:30:00 | 3.9486 | 4.559% | 86.45 | 74.4677 | 45.1229 | 33.1406 | 0.39486 | 0.18
|  | 26-02-2013 16:40:00 | 3.64 | 3.297% | 58.24 | 53.814 | 22.3036 | 17.8775 | 0.364 | 0.12
|  | 26-02-2013 16:50:00 | 3.4576 | 6.652% | 41.86 | 40.4144 | 14.3564 | 12.9107 | 0.34576 | 0.23
|  | 26-02-2013 17:00:00 | 3.2277 | 5.267% | 20.93 | 19.7324 | 7.7171 | 6.5196 | 0.32277 | 0.17
|  | 26-02-2013 17:10:00 | 3.5026 | 4.568% | 45.5 | 43.5031 | 16.0329 | 14.036 | 0.35026 | 0.16
|  | 26-02-2013 17:20:00 | 3.4961 | 5.435% | 45.5 | 43.601 | 15.7816 | 13.8826 | 0.34961 | 0.19
|  | 26-02-2013 17:30:00 | 3.3767 | 4.442% | 34.58 | 33.3934 | 11.7035 | 10.5169 | 0.33767 | 0.15
|  | 26-02-2013 17:40:00 | 3.4062 | 5.872% | 37.31 | 36.07 | 12.6238 | 11.3838 | 0.34062 | 0.2
|  | 26-02-2013 17:50:00 | 4.1616 | 3.604% | 108.44 | 96.2045 | 68.741 | 56.5055 | 0.41616 | 0.15
|  | 26-02-2013 18:00:00 | 3.7179 | 6.186% | 65.52 | 60.3852 | 26.8108 | 21.676 | 0.37179 | 0.23
|  | 26-02-2013 18:10:00 | 3.3874 | 5.904% | 35.49 | 34.3251 | 12.0303 | 10.8654 | 0.33874 | 0.2
|  | 26-02-2013 18:20:00 | 3.4519 | 3.766% | 40.95 | 39.4076 | 14.1571 | 12.6147 | 0.34519 | 0.13
|  | 26-02-2013 18:30:00 | 3.5771 | 6.43% | 52.78 | 50.0944 | 19.1933 | 16.5077 | 0.35771 | 0.23
|  | 26-02-2013 18:40:00 | 4.2383 | 6.135% | 117.16 | 110.0925 | 78.5994 | 71.5319 | 0.42383 | 0.26
|  | 26-02-2013 18:50:00 | 4.4886 | 4.456% | 144.41 | 140.476 | 114.2614 | 110.3274 | 0.44886 | 0.2
|  | 26-02-2013 19:00:00 | 4.4661 | 4.03% | 142.23 | 137.8509 | 110.8869 | 106.5079 | 0.44661 | 0.18
|  | 26-02-2013 19:10:00 | 4.6139 | 4.768% | 157.49 | 155.4413 | 133.4132 | 131.3646 | 0.46139 | 0.22
|  | 26-02-2013 19:20:00 | 5.2205 | 5.938% | 235.64 | 235.4544 | 230.1931 | 230.0074 | 0.52205 | 0.31
|  | 26-02-2013 19:30:00 | 5.9913 | 5.174% | 360.38 | 352.202 | 365.6509 | 357.4729 | 0.59913 | 0.31
|  | 26-02-2013 19:40:00 | 6.4971 | 2.924% | 475 | 463.598 | 471.7074 | 460.3054 | 0.64971 | 0.19
|  | 26-02-2013 19:50:00 | 6.4136 | 3.898% | 454.66 | 443.9191 | 453.0504 | 442.3095 | 0.64136 | 0.25
|  | 26-02-2013 20:00:00 | 6.4222 | 2.18% | 456.92 | 445.8075 | 454.9501 | 443.8376 | 0.64222 | 0.14
|  | 26-02-2013 20:10:00 | 6.3713 | 2.511% | 445.62 | 434.5313 | 443.7638 | 432.675 | 0.63713 | 0.16
|  | 26-02-2013 20:20:00 | 6.2893 | 2.226% | 427.54 | 416.1073 | 426.1427 | 414.71 | 0.62893 | 0.14
|  | 26-02-2013 20:30:00 | 6.3785 | 2.038% | 447.88 | 436.777 | 445.3306 | 434.2276 | 0.63785 | 0.13
|  | 26-02-2013 20:40:00 | 6.5063 | 2.305% | 477.26 | 465.7673 | 473.7753 | 462.2826 | 0.65063 | 0.15
|  | 26-02-2013 20:50:00 | 6.4837 | 2.159% | 470.48 | 459.1352 | 468.6802 | 457.3354 | 0.64837 | 0.14
|  | 26-02-2013 21:00:00 | 6.4462 | 2.327% | 463.7 | 452.5289 | 460.2647 | 449.0936 | 0.64462 | 0.15
|  | 26-02-2013 21:10:00 | 6.5737 | 2.13% | 490.82 | 478.6745 | 489.2312 | 477.0856 | 0.65737 | 0.14
|  | 26-02-2013 21:20:00 | 6.6851 | 2.244% | 517.94 | 504.0773 | 515.459 | 501.5962 | 0.66851 | 0.15
|  | 26-02-2013 21:30:00 | 6.9238 | 2.455% | 569.92 | 551.7952 | 574.5884 | 556.4636 | 0.69238 | 0.17
|  | 26-02-2013 21:40:00 | 6.9862 | 2.147% | 585.74 | 566.3735 | 590.7323 | 571.3657 | 0.69862 | 0.15
|  | 26-02-2013 21:50:00 | 6.9844 | 2.434% | 583.48 | 564.7268 | 590.2648 | 571.5116 | 0.69844 | 0.17
|  | 26-02-2013 22:00:00 | 6.9469 | 2.159% | 576.7 | 557.7259 | 580.5274 | 561.5533 | 0.69469 | 0.15
|  | 26-02-2013 22:10:00 | 6.8131 | 2.642% | 545.06 | 528.9733 | 546.6615 | 530.5748 | 0.68131 | 0.18
|  | 26-02-2013 22:20:00 | 6.7916 | 2.945% | 540.54 | 525.1685 | 541.3547 | 525.9832 | 0.67916 | 0.2
|  | 26-02-2013 22:30:00 | 6.9507 | 2.446% | 576.7 | 558.2525 | 581.506 | 563.0585 | 0.69507 | 0.17
|  | 26-02-2013 22:40:00 | 7.1633 | 2.373% | 636.16 | 617.5852 | 638.0524 | 619.4776 | 0.71633 | 0.17
|  | 26-02-2013 22:50:00 | 7.1872 | 2.226% | 645.19 | 626.643 | 644.5898 | 626.0428 | 0.71872 | 0.16
|  | 26-02-2013 23:00:00 | 7.1672 | 2.093% | 639.17 | 620.2877 | 639.1062 | 620.2239 | 0.71672 | 0.15
|  | 26-02-2013 23:10:00 | 7.111 | 2.25% | 621.11 | 601.9874 | 623.8317 | 604.7091 | 0.7111 | 0.16
|  | 26-02-2013 23:20:00 | 6.8762 | 2.472% | 560.88 | 543.473 | 562.4867 | 545.0797 | 0.68762 | 0.17
|  | 26-02-2013 23:30:00 | 6.7662 | 2.069% | 536.02 | 520.4276 | 535.0994 | 519.507 | 0.67662 | 0.14
|  | 26-02-2013 23:40:00 | 6.7395 | 2.077% | 529.24 | 514.2397 | 528.5778 | 513.5775 | 0.67395 | 0.14
|  | 26-02-2013 23:50:00 | 6.7572 | 2.812% | 533.76 | 518.8407 | 532.8878 | 517.9685 | 0.67572 | 0.19
|  | 27-02-2013 00:00:00 | 6.6734 | 2.248% | 513.42 | 499.772 | 512.6717 | 499.0237 | 0.66734 | 0.15
|  | 27-02-2013 00:10:00 | 6.7195 | 2.083% | 524.72 | 510.1457 | 523.7295 | 509.1552 | 0.67195 | 0.14
|  | 27-02-2013 00:20:00 | 6.8448 | 2.045% | 551.84 | 534.4605 | 554.5841 | 537.2046 | 0.68448 | 0.14
|  | 27-02-2013 00:30:00 | 7.0762 | 2.402% | 612.08 | 593.0837 | 614.4908 | 595.4945 | 0.70762 | 0.17
|  | 27-02-2013 00:40:00 | 7.0649 | 2.548% | 606.06 | 587.3279 | 611.458 | 592.726 | 0.70649 | 0.18
|  | 27-02-2013 00:50:00 | 7.131 | 2.244% | 627.13 | 608.1308 | 629.2491 | 610.2499 | 0.7131 | 0.16
|  | 27-02-2013 01:00:00 | 7.2158 | 2.217% | 654.22 | 635.9329 | 652.5029 | 634.2158 | 0.72158 | 0.16
|  | 27-02-2013 01:10:00 | 7.0758 | 2.261% | 612.08 | 592.8143 | 614.3781 | 595.1124 | 0.70758 | 0.16
|  | 27-02-2013 01:20:00 | 6.9958 | 2.287% | 588 | 568.8699 | 593.2197 | 574.0896 | 0.69958 | 0.16
|  | 27-02-2013 01:30:00 | 7.0424 | 2.13% | 600.04 | 580.4555 | 605.5057 | 585.9212 | 0.70424 | 0.15
|  | 27-02-2013 01:40:00 | 7.0362 | 2.132% | 600.04 | 580.4599 | 603.8613 | 584.2812 | 0.70362 | 0.15
|  | 27-02-2013 01:50:00 | 7.0273 | 2.277% | 597.03 | 577.7617 | 601.5017 | 582.2335 | 0.70273 | 0.16
|  | 27-02-2013 02:00:00 | 7.1373 | 2.662% | 630.14 | 611.8321 | 630.9482 | 612.6403 | 0.71373 | 0.19
|  | 27-02-2013 02:10:00 | 7.3395 | 2.18% | 690.34 | 672.9934 | 687.3943 | 670.0477 | 0.73395 | 0.16
|  | 27-02-2013 02:20:00 | 7.1681 | 2.232% | 639.17 | 620.4568 | 639.3538 | 620.6406 | 0.71681 | 0.16
|  | 27-02-2013 02:30:00 | 7.0319 | 2.133% | 597.03 | 577.4559 | 602.7107 | 583.1366 | 0.70319 | 0.15
|  | 27-02-2013 02:40:00 | 6.8902 | 2.322% | 563.14 | 545.2682 | 566.0159 | 548.144 | 0.68902 | 0.16
|  | 27-02-2013 02:50:00 | 7.0418 | 2.84% | 600.04 | 581.9092 | 605.3263 | 587.1955 | 0.70418 | 0.2
|  | 27-02-2013 03:00:00 | 7.1457 | 2.239% | 633.15 | 614.2568 | 633.2488 | 614.3557 | 0.71457 | 0.16
|  | 27-02-2013 03:10:00 | 7.3501 | 2.177% | 693.35 | 676.0523 | 690.429 | 673.1314 | 0.73501 | 0.16
|  | 27-02-2013 03:20:00 | 7.4344 | 2.287% | 717.43 | 700.2759 | 714.9304 | 697.7763 | 0.74344 | 0.17
|  | 27-02-2013 03:30:00 | 7.6203 | 2.1% | 774.62 | 755.9787 | 770.7944 | 752.1531 | 0.76203 | 0.16
|  | 27-02-2013 03:40:00 | 7.4244 | 2.29% | 714.42 | 697.2763 | 711.9981 | 694.8544 | 0.74244 | 0.17
|  | 27-02-2013 03:50:00 | 7.3481 | 2.177% | 693.35 | 676.0438 | 689.8698 | 672.5636 | 0.73481 | 0.16
|  | 27-02-2013 04:00:00 | 7.5082 | 2.397% | 741.51 | 724.072 | 736.7899 | 719.3519 | 0.75082 | 0.18
|  | 27-02-2013 04:10:00 | 7.5169 | 2.661% | 744.52 | 727.0551 | 739.3868 | 721.9219 | 0.75169 | 0.2
|  | 27-02-2013 04:20:00 | 7.5427 | 2.519% | 750.54 | 732.8499 | 747.1481 | 729.458 | 0.75427 | 0.19
|  | 27-02-2013 04:30:00 | 7.6564 | 2.22% | 786.66 | 767.4806 | 781.9638 | 762.7845 | 0.76564 | 0.17
|  | 27-02-2013 04:40:00 | 7.889 | 3.296% | 855.89 | 834.5 | 856.1654 | 834.7754 | 0.7889 | 0.26
|  | 27-02-2013 04:50:00 | 8.1787 | 2.323% | 955.06 | 930.2831 | 954.2737 | 929.4968 | 0.81787 | 0.19
|  | 27-02-2013 05:00:00 | 8.0047 | 2.124% | 889 | 863.8643 | 894.6241 | 869.4884 | 0.80047 | 0.17
|  | 27-02-2013 05:10:00 | 7.9745 | 2.006% | 879.97 | 854.8082 | 884.4785 | 859.3167 | 0.79745 | 0.16
|  | 27-02-2013 05:20:00 | 7.8764 | 2.031% | 852.88 | 829.218 | 852.0404 | 828.3785 | 0.78764 | 0.16
|  | 27-02-2013 05:30:00 | 7.7662 | 2.189% | 819.77 | 798.523 | 816.4675 | 795.2205 | 0.77662 | 0.17
|  | 27-02-2013 05:40:00 | 7.6268 | 2.229% | 777.63 | 758.9124 | 772.7952 | 754.0777 | 0.76268 | 0.17
|  | 27-02-2013 05:50:00 | 7.2644 | 3.028% | 666.26 | 649.0463 | 666.0893 | 648.8756 | 0.72644 | 0.22
|  | 27-02-2013 06:00:00 | 6.8742 | 2.618% | 558.62 | 541.4745 | 561.9819 | 544.8365 | 0.68742 | 0.18
|  | 27-02-2013 06:10:00 | 6.7122 | 2.384% | 522.46 | 508.12 | 521.9652 | 507.6253 | 0.67122 | 0.16
|  | 27-02-2013 06:20:00 | 6.4956 | 2.925% | 475 | 463.6086 | 471.3512 | 459.9597 | 0.64956 | 0.19
|  | 27-02-2013 06:30:00 | 6.1637 | 3.407% | 398.16 | 386.8952 | 399.9629 | 388.6981 | 0.61637 | 0.21
|  | 27-02-2013 06:40:00 | 5.7052 | 2.98% | 315.02 | 308.2961 | 312.4203 | 305.6963 | 0.57052 | 0.17
|  | 27-02-2013 06:50:00 | 5.5412 | 5.053% | 287.48 | 284.2746 | 283.6994 | 280.494 | 0.55412 | 0.28
|  | 27-02-2013 07:00:00 | 5.1525 | 3.105% | 224.3 | 225.0181 | 219.1392 | 219.8573 | 0.51525 | 0.16
|  | 27-02-2013 07:10:00 | 5.2029 | 2.691% | 232.4 | 232.8598 | 227.3201 | 227.7799 | 0.52029 | 0.14
|  | 27-02-2013 07:20:00 | 5.0093 | 3.194% | 201.62 | 202.6685 | 196.0445 | 197.093 | 0.50093 | 0.16
|  | 27-02-2013 07:30:00 | 4.7231 | 2.964% | 169.48 | 168.7709 | 150.4833 | 149.7742 | 0.47231 | 0.14
|  | 27-02-2013 07:40:00 | 4.4113 | 2.494% | 135.69 | 130.1445 | 102.8026 | 97.2572 | 0.44113 | 0.11
|  | 27-02-2013 07:50:00 | 4.304 | 2.788% | 123.7 | 115.3789 | 87.5144 | 79.1933 | 0.4304 | 0.12
|  | 27-02-2013 08:00:00 | 4.254 | 4.937% | 118.25 | 109.8129 | 80.6903 | 72.2532 | 0.4254 | 0.21
|  | 27-02-2013 08:10:00 | 3.6961 | 3.517% | 63.7 | 57.7131 | 25.4685 | 19.4816 | 0.36961 | 0.13
|  | 27-02-2013 08:20:00 | 3.3903 | 3.834% | 35.49 | 34.261 | 12.1205 | 10.8915 | 0.33903 | 0.13
|  | 27-02-2013 08:30:00 | 2.9364 | 4.427% | 0 | -1.769 | 2.4116 | 0.64258 | 0.29364 | 0.13
|  | 27-02-2013 08:40:00 | 2.4575 | 6.511% | 0 | -0.029373 | 0.017687 | -0.011686 | 0.24575 | 0.16
|  | 27-02-2013 08:50:00 | 2.1684 | 9.685% | 0 | 2.2624e-05 | -0.0050069 | -0.0049843 | 0.21684 | 0.21
|  | 27-02-2013 09:00:00 | 2.0263 | 6.416% | 0 | 0.00076997 | -0.0024265 | -0.0016566 | 0.20263 | 0.13
|  | 27-02-2013 09:10:00 | 1.7763 | 14.64% | 0 | -0.00049963 | -0.00020789 | -0.00070751 | 0.17763 | 0.26
|  | 27-02-2013 09:20:00 | 1.5534 | 6.437% | 0 | 1.625e-06 | -1.6253e-06 | -3.4065e-10 | 0.15534 | 0.1
|  | 27-02-2013 09:30:00 | 1.1075 | 8.127% | 0 | 3.4035e-21 | -3.4064e-21 | -2.9582e-24 | 0.11075 | 0.09
|  | 27-02-2013 09:40:00 | 1.2132 | 9.067% | 0 | 2.1421e-15 | -2.1494e-15 | -7.2952e-18 | 0.12132 | 0.11
|  | 27-02-2013 09:50:00 | 1.4074 | 4.263% | 0 | 4.2726e-09 | -4.2726e-09 | -1.0884e-23 | 0.14074 | 0.06
|  | 27-02-2013 10:00:00 | 1.4195 | 4.227% | 0 | 7.9102e-09 | -7.9102e-09 | -1.1193e-23 | 0.14195 | 0.06
|  | 27-02-2013 10:10:00 | 1.3784 | 13.06% | 0 | -2.2473e-07 | -8.7514e-10 | -2.256e-07 | 0.13784 | 0.18
|  | 27-02-2013 10:20:00 | 1.0208 | 9.797% | 0 | 2.4119e-26 | -1.2972e-24 | -1.2731e-24 | 0.10208 | 0.1
|  | 27-02-2013 10:30:00 | 0.87045 | 12.64% | 0 | -9.3236e-26 | -3.9699e-26 | -1.3294e-25 | 0.087045 | 0.11
|  | 27-02-2013 10:40:00 | 0.95952 | 19.8% | 0 | -8.8522e-12 | -4.8223e-25 | -8.8522e-12 | 0.095952 | 0.19
|  | 27-02-2013 10:50:00 | 1.0061 | 7.952% | 0 | 2.4748e-25 | -1.0616e-24 | -8.1409e-25 | 0.10061 | 0.08
|  | 27-02-2013 11:00:00 | 1.2962 | 10.8% | 0 | -4.9296e-11 | -3.6164e-12 | -5.2913e-11 | 0.12962 | 0.14
|  | 27-02-2013 11:10:00 | 1.355 | 8.118% | 0 | 2.146e-10 | -2.1471e-10 | -1.0375e-13 | 0.1355 | 0.11
|  | 27-02-2013 11:20:00 | 1.455 | 9.622% | 0 | 2.2294e-08 | -4.1662e-08 | -1.9368e-08 | 0.1455 | 0.14
|  | 27-02-2013 11:30:00 | 1.7762 | 3.941% | 0 | 0.00020775 | -0.00020778 | -3.3652e-08 | 0.17762 | 0.07
|  | 27-02-2013 11:40:00 | 1.97 | 8.122% | 0 | 0.00038982 | -0.0016386 | -0.0012488 | 0.197 | 0.16
|  | 27-02-2013 12:10:00 | 2.1205 | 8.017% | 0 | 0.00034784 | -0.0040766 | -0.0037288 | 0.21205 | 0.17
|  | 27-02-2013 12:20:00 | 2.292 | 9.162% | 0 | -0.00095178 | -0.0064212 | -0.007373 | 0.2292 | 0.21
|  | 27-02-2013 12:30:00 | 2.5262 | 9.896% | 0 | -0.0047806 | 0.063319 | 0.058539 | 0.25262 | 0.25
|  | 27-02-2013 12:40:00 | 2.6626 | 9.389% | 0 | -0.076496 | 0.3307 | 0.25421 | 0.26626 | 0.25
|  | 27-02-2013 12:50:00 | 2.5578 | 11.34% | 0 | 0.10079 | 0.099383 | 0.20018 | 0.25578 | 0.29
|  | 27-02-2013 13:20:00 | 1.7763 | 11.26% | 0 | -0.00011401 | -0.00020809 | -0.0003221 | 0.17763 | 0.2
|  | 27-02-2013 13:30:00 | 1.8875 | 12.72% | 0 | -0.00046851 | -0.00079734 | -0.0012658 | 0.18875 | 0.24
|  | 27-02-2013 13:40:00 | 1.9609 | 9.689% | 0 | 6.3454e-05 | -0.0015272 | -0.0014638 | 0.19609 | 0.19
|  | 27-02-2013 13:50:00 | 2.0948 | 8.593% | 0 | 0.00027078 | -0.003592 | -0.0033212 | 0.20948 | 0.18
|  | 27-02-2013 14:00:00 | 2.4206 | 9.502% | 0 | -0.0061111 | 0.0056127 | -0.00049845 | 0.24206 | 0.23
|  | 27-02-2013 14:10:00 | 2.4575 | 5.697% | 0 | -0.029594 | 0.017681 | -0.011913 | 0.24575 | 0.14
|  | 27-02-2013 14:20:00 | 2.4352 | 6.57% | 0 | -0.02086 | 0.0096443 | -0.011216 | 0.24352 | 0.16
|  | 27-02-2013 14:30:00 | 2.4257 | 6.184% | 0 | -0.018015 | 0.0069389 | -0.011076 | 0.24257 | 0.15
|  | 27-02-2013 14:40:00 | 2.3358 | 3.425% | 0 | -0.0034499 | -0.005311 | -0.0087609 | 0.23358 | 0.08
|  | 27-02-2013 14:50:00 | 2.335 | 4.711% | 0 | -0.0033934 | -0.0053476 | -0.008741 | 0.2335 | 0.11
|  | 27-02-2013 15:00:00 | 2.2865 | 3.499% | 0 | -0.0010193 | -0.0064564 | -0.0074756 | 0.22865 | 0.08
|  | 27-02-2013 15:10:00 | 2.5775 | 6.208% | 0 | -0.13927 | 0.12838 | -0.010889 | 0.25775 | 0.16
|  | 27-02-2013 15:20:00 | 2.8176 | 2.484% | 0 | -1.2035 | 1.1826 | -0.020863 | 0.28176 | 0.07
|  | 27-02-2013 15:30:00 | 2.7749 | 2.162% | 0 | -0.89132 | 0.87109 | -0.020225 | 0.27749 | 0.06
|  | 27-02-2013 15:40:00 | 2.846 | 3.162% | 0 | -1.4248 | 1.4269 | 0.0021498 | 0.2846 | 0.09
|  | 27-02-2013 15:50:00 | 2.883 | 3.122% | 0 | -1.7416 | 1.7915 | 0.049939 | 0.2883 | 0.09
|  | 27-02-2013 16:00:00 | 3.0697 | 2.932% | 6.37 | 4.0842 | 4.4486 | 2.1628 | 0.30697 | 0.09
|  | 27-02-2013 16:10:00 | 3.1721 | 3.468% | 15.47 | 13.8488 | 6.4633 | 4.8421 | 0.31721 | 0.11
|  | 27-02-2013 16:20:00 | 3.1994 | 3.438% | 18.2 | 16.7143 | 7.0652 | 5.5795 | 0.31994 | 0.11
|  | 27-02-2013 16:30:00 | 3.0074 | 3.325% | 0.91 | -1.4017 | 3.4112 | 1.0995 | 0.30074 | 0.1
|  | 27-02-2013 16:40:00 | 3.0811 | 2.921% | 7.28 | 5.0522 | 4.6534 | 2.4256 | 0.30811 | 0.09
|  | 27-02-2013 16:50:00 | 3.0395 | 2.632% | 3.64 | 1.1291 | 3.9259 | 1.415 | 0.30395 | 0.08
|  | 27-02-2013 17:00:00 | 3.1284 | 2.877% | 11.83 | 9.8911 | 5.5561 | 3.6172 | 0.31284 | 0.09
|  | 27-02-2013 17:10:00 | 3.5411 | 4.801% | 49.14 | 46.6663 | 17.6021 | 15.1285 | 0.35411 | 0.17
|  | 27-02-2013 17:20:00 | 3.9637 | 2.775% | 87.36 | 71.2238 | 46.5972 | 30.461 | 0.39637 | 0.11
|  | 27-02-2013 17:30:00 | 4.1611 | 3.124% | 108.44 | 95.6256 | 68.6823 | 55.8679 | 0.41611 | 0.13
|  | 27-02-2013 17:40:00 | 4.5325 | 2.427% | 148.77 | 145.5399 | 120.9092 | 117.6791 | 0.45325 | 0.11
|  | 27-02-2013 17:50:00 | 4.6811 | 5.768% | 165.12 | 163.7987 | 143.881 | 142.5597 | 0.46811 | 0.27
|  | 27-02-2013 18:00:00 | 5.5153 | 3.626% | 284.24 | 281.1601 | 279.2603 | 276.1804 | 0.55153 | 0.2
|  | 27-02-2013 18:10:00 | 5.9821 | 2.507% | 358.76 | 346.4497 | 363.8647 | 351.5544 | 0.59821 | 0.15
|  | 27-02-2013 18:20:00 | 6.2566 | 3.516% | 420.76 | 409.8198 | 419.2127 | 408.2725 | 0.62566 | 0.22
|  | 27-02-2013 18:30:00 | 6.8785 | 3.78% | 560.88 | 545.6837 | 563.0645 | 547.8682 | 0.68785 | 0.26
|  | 27-02-2013 18:40:00 | 7.3028 | 2.465% | 678.3 | 660.8473 | 676.917 | 659.4642 | 0.73028 | 0.18
|  | 27-02-2013 18:50:00 | 7.7593 | 3.48% | 816.76 | 797.2027 | 814.2929 | 794.7356 | 0.77593 | 0.27
|  | 27-02-2013 19:00:00 | 8.0356 | 1.991% | 903.68 | 878.0776 | 905.0419 | 879.4395 | 0.80356 | 0.16
|  | 27-02-2013 19:10:00 | 8.0505 | 2.36% | 907.35 | 882.5478 | 910.0966 | 885.2944 | 0.80505 | 0.19
|  | 27-02-2013 19:20:00 | 8.2743 | 2.055% | 988.09 | 963.4938 | 988.0006 | 963.4044 | 0.82743 | 0.17
|  | 27-02-2013 19:30:00 | 8.0943 | 2.224% | 922.03 | 896.8742 | 925.0655 | 899.9096 | 0.80943 | 0.18
|  | 27-02-2013 19:40:00 | 8.2658 | 2.057% | 988.09 | 963.4493 | 984.9769 | 960.3362 | 0.82658 | 0.17
|  | 27-02-2013 19:50:00 | 8.5004 | 2.235% | 1072.5 | 1048.0197 | 1070.0479 | 1045.5676 | 0.85004 | 0.19
|  | 27-02-2013 20:00:00 | 8.9048 | 2.246% | 1219.3 | 1193.0856 | 1223.1089 | 1196.8945 | 0.89048 | 0.2
|  | 27-02-2013 20:10:00 | 8.8976 | 2.585% | 1219.3 | 1194.1071 | 1220.3345 | 1195.1417 | 0.88976 | 0.23
|  | 27-02-2013 20:20:00 | 8.5934 | 2.095% | 1105.53 | 1080.3572 | 1104.6482 | 1079.4754 | 0.85934 | 0.18
|  | 27-02-2013 20:30:00 | 8.5009 | 2.235% | 1072.5 | 1048.0168 | 1070.2529 | 1045.7697 | 0.85009 | 0.19
|  | 27-02-2013 20:40:00 | 7.9538 | 3.646% | 873.95 | 852.7377 | 877.587 | 856.3747 | 0.79538 | 0.29
|  | 27-02-2013 20:50:00 | 7.1334 | 2.664% | 627.13 | 608.8067 | 629.896 | 611.5727 | 0.71334 | 0.19
|  | 27-02-2013 21:00:00 | 6.5225 | 3.833% | 479.52 | 468.1764 | 477.4768 | 466.1332 | 0.65225 | 0.25
|  | 27-02-2013 21:10:00 | 6.1628 | 3.57% | 398.16 | 387.0897 | 399.7795 | 388.7093 | 0.61628 | 0.22
|  | 27-02-2013 21:20:00 | 5.9144 | 3.889% | 347.42 | 337.9085 | 350.9083 | 341.3968 | 0.59144 | 0.23
|  | 27-02-2013 21:30:00 | 6.3413 | 6.308% | 438.84 | 431.0314 | 437.2576 | 429.4489 | 0.63413 | 0.4
|  | 27-02-2013 21:40:00 | 6.8346 | 6.584% | 549.58 | 540.2128 | 552.0323 | 542.6651 | 0.68346 | 0.45
|  | 27-02-2013 21:50:00 | 7.614 | 4.465% | 771.61 | 754.8972 | 768.8479 | 752.1351 | 0.7614 | 0.34
|  | 27-02-2013 22:00:00 | 7.3688 | 7.328% | 699.37 | 690.2479 | 695.8302 | 686.7082 | 0.73688 | 0.54
|  | 27-02-2013 22:10:00 | 6.4664 | 5.567% | 468.22 | 458.792 | 464.7955 | 455.3675 | 0.64664 | 0.36
|  | 27-02-2013 22:20:00 | 5.9789 | 4.516% | 358.76 | 349.6328 | 363.2516 | 354.1244 | 0.59789 | 0.27
|  | 27-02-2013 22:30:00 | 5.8284 | 4.289% | 334.46 | 326.5491 | 334.8008 | 326.8899 | 0.58284 | 0.25
|  | 27-02-2013 22:40:00 | 5.5196 | 5.616% | 284.24 | 281.4918 | 279.9934 | 277.2453 | 0.55196 | 0.31
|  | 27-02-2013 22:50:00 | 5.5896 | 6.441% | 295.58 | 292.5201 | 292.0666 | 289.0067 | 0.55896 | 0.36
|  | 27-02-2013 23:00:00 | 5.5445 | 8.296% | 287.48 | 286.0415 | 284.2729 | 282.8344 | 0.55445 | 0.46
|  | 27-02-2013 23:10:00 | 6.5012 | 9.229% | 475 | 472.9309 | 472.619 | 470.5499 | 0.65012 | 0.6
|  | 27-02-2013 23:20:00 | 7.406 | 13.23% | 711.41 | 726.2207 | 706.6133 | 721.424 | 0.7406 | 0.98
|  | 27-02-2013 23:30:00 | 9.6003 | 8.333% | 1484.6 | 1491.9784 | 1487.0962 | 1494.4747 | 0.96003 | 0.8
|  | 28-02-2013 01:00:00 | 12.8749 | 4.738% | 1997.57 | 2000 | 1998.9897 | 2011.4973 | 1.2875 | 0.61
|  | 28-02-2013 01:30:00 | 11.905 | 3.024% | 1980.44 | 2000 | 1967.4682 | 2024.9029 | 1.1905 | 0.36
|  | 28-02-2013 01:40:00 | 10.5763 | 7.28% | 1791.86 | 1837.2638 | 1784.2789 | 1829.6826 | 1.0576 | 0.77
|  | 28-02-2013 01:50:00 | 9.6596 | 4.762% | 1507.46 | 1527.935 | 1508.453 | 1528.928 | 0.96596 | 0.46
|  | 28-02-2013 02:00:00 | 9.6226 | 4.78% | 1492.22 | 1510.0548 | 1495.1365 | 1512.9712 | 0.96226 | 0.46
|  | 28-02-2013 02:10:00 | 9.9985 | 5.701% | 1637 | 1676.1913 | 1623.6642 | 1662.8555 | 0.99985 | 0.57
|  | 28-02-2013 02:20:00 | 10.2712 | 4.771% | 1709.09 | 1774.0478 | 1705.7526 | 1770.7104 | 1.0271 | 0.49
|  | 28-02-2013 02:30:00 | 10.311 | 4.752% | 1719.77 | 1787.6197 | 1716.8243 | 1784.6741 | 1.0311 | 0.49
|  | 28-02-2013 02:40:00 | 11.1702 | 4.387% | 1918.28 | 2000 | 1895.1687 | 1991.4514 | 1.117 | 0.49
|  | 28-02-2013 02:50:00 | 11.7646 | 3.825% | 1967.84 | 2000 | 1958.0082 | 2024.1138 | 1.1765 | 0.45
|  | 28-02-2013 03:00:00 | 10.9727 | 5.195% | 1895.99 | 1982.1222 | 1864.2507 | 1950.3829 | 1.0973 | 0.57
|  | 28-02-2013 03:10:00 | 11.154 | 4.303% | 1916.6 | 2000 | 1892.8463 | 1990.899 | 1.1154 | 0.48
|  | 28-02-2013 03:20:00 | 11.2511 | 4.888% | 1925 | 2000 | 1906.2412 | 1992.2688 | 1.1251 | 0.55
|  | 28-02-2013 03:30:00 | 11.0584 | 4.16% | 1909.04 | 2000 | 1878.3556 | 1980.8656 | 1.1058 | 0.46
|  | 28-02-2013 03:40:00 | 11.2247 | 4.722% | 1922.48 | 2000 | 1902.7224 | 1992.1479 | 1.1225 | 0.53
|  | 28-02-2013 03:50:00 | 11.3887 | 4.917% | 1936.76 | 2000 | 1923.121 | 2003.2035 | 1.1389 | 0.56
|  | 28-02-2013 04:00:00 | 12.0236 | 4.824% | 1988.22 | 2000 | 1974.194 | 2019.9627 | 1.2024 | 0.58
|  | 28-02-2013 04:10:00 | 11.7701 | 4.673% | 1968.68 | 2000 | 1958.4117 | 2019.6706 | 1.177 | 0.55
|  | 28-02-2013 04:20:00 | 11.4294 | 5.337% | 1940.12 | 2000 | 1927.6575 | 2000.4528 | 1.1429 | 0.61
|  | 28-02-2013 04:30:00 | 10.9838 | 5.189% | 1898.66 | 1984.8562 | 1866.1394 | 1952.3356 | 1.0984 | 0.57
|  | 28-02-2013 04:40:00 | 11.8374 | 5.238% | 1974.56 | 2000 | 1963.1251 | 2016.7879 | 1.1837 | 0.62
|  | 28-02-2013 04:50:00 | 11.4624 | 4.362% | 1942.64 | 2000 | 1931.193 | 2014.0796 | 1.1462 | 0.5
|  | 28-02-2013 05:00:00 | 11.9196 | 5.034% | 1981.28 | 2000 | 1968.3563 | 2018.8545 | 1.192 | 0.6
|  | 28-02-2013 05:10:00 | 11.7224 | 4.351% | 1964.48 | 2000 | 1954.82 | 2021.1539 | 1.1722 | 0.51
|  | 28-02-2013 05:20:00 | 11.4506 | 6.026% | 1941.8 | 2000 | 1929.9375 | 1992.6228 | 1.1451 | 0.69
|  | 28-02-2013 05:30:00 | 12.5781 | 4.929% | 1994.38 | 2000 | 1993.9338 | 2014.9636 | 1.2578 | 0.62
|  | 28-02-2013 05:40:00 | 12.1337 | 5.357% | 1989.43 | 2000 | 1979.5286 | 2017.7874 | 1.2134 | 0.65
|  | 28-02-2013 05:50:00 | 13.1905 | 4.473% | 1999.19 | 2000 | 2001.8698 | 2008.1139 | 1.319 | 0.59
|  | 28-02-2013 06:00:00 | 14.1035 | 4.112% | 2000 | 1999.1655 | 2003.3249 | 2002.4904 | 1.4103 | 0.58
|  | 28-02-2013 06:10:00 | 13.7368 | 4.877% | 1999.74 | 2000 | 2003.441 | 2004.4326 | 1.3737 | 0.67
|  | 28-02-2013 06:20:00 | 13.6119 | 4.922% | 1999.61 | 2000 | 2003.326 | 2005.1831 | 1.3612 | 0.67
|  | 28-02-2013 06:30:00 | 13.7621 | 4.941% | 1999.76 | 2000 | 2003.4523 | 2004.3315 | 1.3762 | 0.68
|  | 28-02-2013 06:40:00 | 14.2826 | 5.461% | 2000 | 1999.3228 | 2003.1224 | 2002.4452 | 1.4283 | 0.78
|  | 28-02-2013 07:00:00 | 14.9026 | 7.65% | 2000 | 1999.5771 | 2002.2072 | 2001.7843 | 1.4903 | 1.14
|  | 28-02-2013 07:10:00 | 16.3835 | 6.226% | 2000 | 1999.5245 | 2000.6562 | 2000.1806 | 1.6383 | 1.02
|  | 28-02-2013 07:20:00 | 15.5687 | 6.038% | 2000 | 1999.1786 | 2001.3355 | 2000.5142 | 1.5569 | 0.94
|  | 28-02-2013 07:30:00 | 15.3884 | 5.589% | 2000 | 1999.0344 | 2001.5439 | 2000.5783 | 1.5388 | 0.86
|  | 28-02-2013 07:50:00 | 14.6057 | 5.409% | 2000 | 1998.9353 | 2002.6584 | 2001.5938 | 1.4606 | 0.79
|  | 28-02-2013 08:00:00 | 14.434 | 5.265% | 2000 | 1999.0271 | 2002.9146 | 2001.9417 | 1.4434 | 0.76
|  | 28-02-2013 08:10:00 | 14.3012 | 4.545% | 2000 | 1998.9409 | 2003.0983 | 2002.0392 | 1.4301 | 0.65
|  | 28-02-2013 08:20:00 | 13.9744 | 4.365% | 1999.97 | 1999.6097 | 2003.4238 | 2003.0636 | 1.3974 | 0.61
|  | 28-02-2013 08:30:00 | 13.9312 | 4.666% | 1999.93 | 1999.8633 | 2003.4451 | 2003.3784 | 1.3931 | 0.65
|  | 28-02-2013 08:40:00 | 13.7725 | 4.647% | 1999.77 | 2000 | 2003.4559 | 2004.1196 | 1.3773 | 0.64
|  | 28-02-2013 08:50:00 | 13.2528 | 3.396% | 1999.25 | 2000 | 2002.2227 | 2006.9155 | 1.3253 | 0.45
|  | 28-02-2013 09:00:00 | 13.2594 | 3.771% | 1999.26 | 2000 | 2002.2565 | 2007.0767 | 1.3259 | 0.5
|  | 28-02-2013 10:00:00 | 12.6895 | 3.625% | 1995.59 | 2000 | 1996.1656 | 2013.3654 | 1.269 | 0.46
|  | 28-02-2013 10:10:00 | 12.6997 | 4.488% | 1995.7 | 2000 | 1996.3479 | 2013.5042 | 1.27 | 0.57
|  | 28-02-2013 10:20:00 | 13.4641 | 4.679% | 1999.46 | 2000 | 2003.0347 | 2006.0208 | 1.3464 | 0.63
|  | 28-02-2013 10:30:00 | 13.2575 | 4.375% | 1999.26 | 2000 | 2002.2469 | 2007.4579 | 1.3257 | 0.58
|  | 28-02-2013 10:40:00 | 12.2289 | 4.498% | 1990.53 | 2000 | 1983.4972 | 2019.3208 | 1.2229 | 0.55
|  | 28-02-2013 10:50:00 | 11.7705 | 4.333% | 1968.68 | 2000 | 1958.4397 | 2021.702 | 1.177 | 0.51
|  | 28-02-2013 11:00:00 | 11.9708 | 4.845% | 1985.48 | 2000 | 1971.332 | 2019.9209 | 1.1971 | 0.58
|  | 28-02-2013 11:10:00 | 12.6577 | 4.187% | 1995.26 | 2000 | 1995.5736 | 2013.9738 | 1.2658 | 0.53
|  | 28-02-2013 11:20:00 | 12.1303 | 3.792% | 1989.43 | 2000 | 1979.3724 | 2021.3056 | 1.213 | 0.46
|  | 28-02-2013 11:30:00 | 12.0625 | 4.642% | 1988.66 | 2000 | 1976.1748 | 2020.407 | 1.2063 | 0.56
|  | 28-02-2013 11:40:00 | 11.9901 | 5.338% | 1987.16 | 2000 | 1972.4029 | 2017.6327 | 1.199 | 0.64
|  | 28-02-2013 11:50:00 | 12.6057 | 4.76% | 1994.71 | 2000 | 1994.528 | 2014.6789 | 1.2606 | 0.6
|  | 28-02-2013 12:00:00 | 12.1031 | 4.875% | 1989.1 | 2000 | 1978.1279 | 2019.514 | 1.2103 | 0.59
|  | 28-02-2013 12:10:00 | 12.5992 | 5.397% | 1994.6 | 2000 | 1994.3908 | 2014.4768 | 1.2599 | 0.68
|  | 28-02-2013 12:20:00 | 13.1204 | 3.735% | 1999.12 | 2000 | 2001.3988 | 2008.329 | 1.312 | 0.49
|  | 28-02-2013 12:30:00 | 13.2749 | 3.691% | 1999.27 | 2000 | 2002.334 | 2006.8986 | 1.3275 | 0.49
|  | 28-02-2013 12:40:00 | 13.3186 | 3.078% | 1999.32 | 2000 | 2002.5345 | 2006.211 | 1.3319 | 0.41
|  | 28-02-2013 12:50:00 | 12.8254 | 3.743% | 1997.13 | 2000 | 1998.3324 | 2011.6339 | 1.2825 | 0.48
|  | 28-02-2013 13:00:00 | 13.2646 | 3.769% | 1999.26 | 2000 | 2002.283 | 2007.0312 | 1.3265 | 0.5
|  | 28-02-2013 13:10:00 | 14.0087 | 3.569% | 2000 | 1999.2326 | 2003.4024 | 2002.635 | 1.4009 | 0.5
|  | 28-02-2013 13:20:00 | 13.7665 | 4.576% | 1999.77 | 2000 | 2003.4539 | 2004.1139 | 1.3767 | 0.63
|  | 28-02-2013 13:30:00 | 14.0529 | 4.697% | 2000 | 1999.5313 | 2003.3694 | 2002.9007 | 1.4053 | 0.66
|  | 28-02-2013 13:40:00 | 14.1101 | 4.536% | 2000 | 1999.3086 | 2003.3186 | 2002.6272 | 1.411 | 0.64
|  | 28-02-2013 13:50:00 | 14.0021 | 4.214% | 2000 | 1999.486 | 2003.4069 | 2002.8929 | 1.4002 | 0.59
|  | 28-02-2013 14:00:00 | 13.7516 | 4.727% | 1999.75 | 2000 | 2003.448 | 2004.2713 | 1.3752 | 0.65
|  | 28-02-2013 14:10:00 | 13.8961 | 4.462% | 1999.9 | 1999.8799 | 2003.4571 | 2003.437 | 1.3896 | 0.62
|  | 28-02-2013 14:20:00 | 13.8373 | 4.192% | 1999.84 | 1999.955 | 2003.4656 | 2003.5806 | 1.3837 | 0.58
|  | 28-02-2013 14:30:00 | 13.7547 | 3.926% | 1999.75 | 2000 | 2003.4494 | 2003.8605 | 1.3755 | 0.54
|  | 28-02-2013 15:00:00 | 13.579 | 3.903% | 1999.58 | 2000 | 2003.2773 | 2004.8248 | 1.3579 | 0.53
|  | 28-02-2013 15:10:00 | 13.6917 | 4.455% | 1999.69 | 2000 | 2003.4114 | 2004.4523 | 1.3692 | 0.61
|  | 28-02-2013 15:20:00 | 13.6404 | 4.692% | 1999.64 | 2000 | 2003.3617 | 2004.8772 | 1.364 | 0.64
|  | 28-02-2013 15:50:00 | 12.891 | 5.275% | 1997.79 | 2000 | 1999.1893 | 2011.473 | 1.2891 | 0.68
|  | 28-02-2013 16:00:00 | 13.2804 | 4.894% | 1999.28 | 2000 | 2002.3607 | 2007.579 | 1.328 | 0.65
|  | 28-02-2013 16:10:00 | 13.6064 | 3.822% | 1999.61 | 2000 | 2003.3185 | 2004.6201 | 1.3606 | 0.52
|  | 28-02-2013 16:20:00 | 13.8014 | 5.579% | 1999.8 | 2000 | 2003.4629 | 2004.481 | 1.3801 | 0.77
|  | 28-02-2013 16:30:00 | 14.2793 | 4.972% | 2000 | 1999.1294 | 2003.1266 | 2002.256 | 1.4279 | 0.71
|  | 28-02-2013 16:40:00 | 14.9478 | 3.613% | 2000 | 1998.5529 | 2002.1404 | 2000.6933 | 1.4948 | 0.54
|  | 28-02-2013 16:50:00 | 14.0591 | 3.983% | 2000 | 1999.2324 | 2003.3642 | 2002.5966 | 1.4059 | 0.56
|  | 28-02-2013 17:00:00 | 13.8973 | 2.95% | 1999.9 | 1999.3127 | 2003.4568 | 2002.8695 | 1.3897 | 0.41
|  | 28-02-2013 17:10:00 | 13.8007 | 3.768% | 1999.8 | 1999.9068 | 2003.4627 | 2003.5695 | 1.3801 | 0.52
|  | 28-02-2013 17:20:00 | 13.7139 | 3.719% | 1999.71 | 2000 | 2003.4275 | 2003.9779 | 1.3714 | 0.51
|  | 28-02-2013 17:30:00 | 13.5505 | 3.911% | 1999.55 | 2000 | 2003.2279 | 2005.006 | 1.355 | 0.53
|  | 28-02-2013 17:40:00 | 12.0319 | 5.319% | 1988.33 | 2000 | 1974.6276 | 2017.8894 | 1.2032 | 0.64
|  | 28-02-2013 17:50:00 | 11.8697 | 5.729% | 1977.08 | 2000 | 1965.2506 | 2013.7422 | 1.187 | 0.68
|  | 28-02-2013 18:00:00 | 13.0441 | 4.906% | 1999.04 | 2000 | 2000.7859 | 2009.7696 | 1.3044 | 0.64
|  | 28-02-2013 18:10:00 | 13.5352 | 6.428% | 1999.54 | 2000 | 2003.1988 | 2006.4945 | 1.3535 | 0.87
|  | 28-02-2013 18:20:00 | 14.3133 | 4.471% | 2000 | 1998.8995 | 2003.0823 | 2001.9818 | 1.4313 | 0.64
|  | 28-02-2013 18:30:00 | 13.4339 | 5.583% | 1999.43 | 2000 | 2002.9504 | 2006.7765 | 1.3434 | 0.75
|  | 28-02-2013 18:40:00 | 13.5552 | 6.344% | 1999.56 | 2000 | 2003.2367 | 2006.3325 | 1.3555 | 0.86
|  | 28-02-2013 18:50:00 | 15.0777 | 5.704% | 2000 | 1998.9562 | 2001.9529 | 2000.9091 | 1.5078 | 0.86
|  | 28-02-2013 19:00:00 | 14.7261 | 6.723% | 2000 | 1999.3312 | 2002.4744 | 2001.8056 | 1.4726 | 0.99
|  | 28-02-2013 19:10:00 | 13.3929 | 7.168% | 1999.39 | 2000 | 2002.8201 | 2007.4885 | 1.3393 | 0.96
|  | 28-02-2013 19:20:00 | 14.302 | 9.649% | 2000 | 2000 | 2003.0972 | 2003.3384 | 1.4302 | 1.38
|  | 28-02-2013 19:30:00 | 16.0712 | 4.916% | 2000 | 1999.3116 | 2000.8693 | 2000.1809 | 1.6071 | 0.79
|  | 28-02-2013 19:40:00 | 15.7613 | 4.822% | 2000 | 1999.1387 | 2001.1374 | 2000.2761 | 1.5761 | 0.76
|  | 28-02-2013 19:50:00 | 16.0914 | 3.977% | 2000 | 1999.2818 | 2000.8539 | 2000.1357 | 1.6091 | 0.64
|  | 28-02-2013 20:00:00 | 16.0496 | 5.296% | 2000 | 1999.3236 | 2000.8861 | 2000.2097 | 1.605 | 0.85
|  | 28-02-2013 20:10:00 | 16.2188 | 5.179% | 2000 | 1999.3966 | 2000.762 | 2000.1586 | 1.6219 | 0.84
|  | 28-02-2013 20:20:00 | 16.7474 | 4.239% | 2000 | 1999.5873 | 2000.4678 | 2000.0551 | 1.6747 | 0.71
|  | 28-02-2013 20:30:00 | 16.5824 | 3.679% | 2000 | 1999.5146 | 2000.546 | 2000.0607 | 1.6582 | 0.61
|  | 28-02-2013 20:40:00 | 16.6394 | 3.786% | 2000 | 1999.5395 | 2000.5178 | 2000.0572 | 1.6639 | 0.63
|  | 28-02-2013 20:50:00 | 16.888 | 3.908% | 2000 | 1999.6314 | 2000.4095 | 2000.0409 | 1.6888 | 0.66
|  | 28-02-2013 21:00:00 | 16.0819 | 5.596% | 2000 | 1999.3594 | 2000.8611 | 2000.2205 | 1.6082 | 0.9
|  | 28-02-2013 21:10:00 | 16.9491 | 5.074% | 2000 | 1999.6672 | 2000.3864 | 2000.0536 | 1.6949 | 0.86
|  | 28-02-2013 21:20:00 | 17.6721 | 4.753% | 2000 | 1999.8257 | 2000.1914 | 2000.0171 | 1.7672 | 0.84
|  | 28-02-2013 21:30:00 | 16.5497 | 5.499% | 2000 | 1999.5472 | 2000.5629 | 2000.11 | 1.655 | 0.91
|  | 28-02-2013 21:40:00 | 16.0987 | 6.274% | 2000 | 1999.4225 | 2000.8484 | 2000.2708 | 1.6099 | 1.01
|  | 28-02-2013 21:50:00 | 15.902 | 6.037% | 2000 | 1999.3187 | 2001.0082 | 2000.3268 | 1.5902 | 0.96
|  | 28-02-2013 22:00:00 | 14.7678 | 5.959% | 2000 | 1999.0405 | 2002.4107 | 2001.4512 | 1.4768 | 0.88
|  | 28-02-2013 22:10:00 | 16.93 | 6.438% | 2000 | 1999.6998 | 2000.3935 | 2000.0932 | 1.693 | 1.09
|  | 28-02-2013 22:20:00 | 16.3574 | 6.664% | 2000 | 1999.5485 | 2000.6719 | 2000.2204 | 1.6357 | 1.09
|  | 28-02-2013 22:30:00 | 16.4439 | 5.899% | 2000 | 1999.5267 | 2000.6207 | 2000.1474 | 1.6444 | 0.97
|  | 28-02-2013 22:40:00 | 16.615 | 6.44% | 2000 | 1999.6134 | 2000.5297 | 2000.143 | 1.6615 | 1.07
|  | 28-02-2013 22:50:00 | 16.8946 | 7.103% | 2000 | 1999.7228 | 2000.407 | 2000.1298 | 1.6895 | 1.2
|  | 28-02-2013 23:00:00 | 17.2565 | 5.273% | 2000 | 1999.7498 | 2000.2874 | 2000.0371 | 1.7257 | 0.91
|  | 28-02-2013 23:10:00 | 18.5077 | 6.106% | 2000 | 1999.9261 | 2000.0833 | 2000.0094 | 1.8508 | 1.13
|  | 28-02-2013 23:20:00 | 17.1694 | 7.805% | 2000 | 1999.8128 | 2000.3127 | 2000.1254 | 1.7169 | 1.34
|  | 28-02-2013 23:30:00 | 14.8993 | 6.98% | 2000 | 1999.3405 | 2002.2122 | 2001.5527 | 1.4899 | 1.04
|  | 28-02-2013 23:40:00 | 14.636 | 5.056% | 2000 | 1998.8129 | 2002.6123 | 2001.4252 | 1.4636 | 0.74
|  | 28-02-2013 23:50:00 | 13.7845 | 6.166% | 1999.78 | 2000 | 2003.4593 | 2004.8986 | 1.3784 | 0.85
|  | 01-03-2013 00:00:00 | 12.8587 | 8.243% | 1997.46 | 2000 | 1998.7824 | 2007.4564 | 1.2859 | 1.06
|  | 01-03-2013 00:10:00 | 13.6851 | 7.673% | 1999.69 | 2000 | 2003.406 | 2005.8911 | 1.3685 | 1.05
|  | 01-03-2013 00:20:00 | 12.6818 | 8.595% | 1995.48 | 2000 | 1996.0255 | 2005.0651 | 1.2682 | 1.09
|  | 01-03-2013 00:30:00 | 13.6731 | 6.655% | 1999.67 | 2000 | 2003.3954 | 2005.7543 | 1.3673 | 0.91
|  | 01-03-2013 00:40:00 | 13.3106 | 6.085% | 1999.31 | 2000 | 2002.5 | 2007.934 | 1.3311 | 0.81
|  | 01-03-2013 00:50:00 | 12.9002 | 8.76% | 1997.9 | 2000 | 1999.3006 | 2005.6121 | 1.29 | 1.13
|  | 01-03-2013 01:00:00 | 13.0492 | 5.901% | 1999.05 | 2000 | 2000.8306 | 2010.0368 | 1.3049 | 0.77
|  | 01-03-2013 01:10:00 | 12.249 | 7.756% | 1990.75 | 2000 | 1984.2686 | 2005.1424 | 1.2249 | 0.95
|  | 01-03-2013 01:20:00 | 11.8542 | 6.58% | 1975.4 | 2000 | 1964.24 | 2006.011 | 1.1854 | 0.78
|  | 01-03-2013 01:30:00 | 13.1005 | 5.801% | 1999.1 | 2000 | 2001.2499 | 2009.5718 | 1.3101 | 0.76
|  | 01-03-2013 01:40:00 | 13.1072 | 5.646% | 1999.11 | 2000 | 2001.3006 | 2009.4721 | 1.3107 | 0.74
|  | 01-03-2013 01:50:00 | 12.3132 | 5.116% | 1991.41 | 2000 | 1986.5714 | 2017.513 | 1.2313 | 0.63
|  | 01-03-2013 02:00:00 | 12.5389 | 8.135% | 1993.94 | 2000 | 1993.0383 | 2006.3514 | 1.2539 | 1.02
|  | 01-03-2013 02:10:00 | 12.8923 | 5.895% | 1997.79 | 2000 | 1999.2055 | 2011.4344 | 1.2892 | 0.76
|  | 01-03-2013 02:20:00 | 12.6327 | 5.699% | 1994.93 | 2000 | 1995.0835 | 2013.8983 | 1.2633 | 0.72
|  | 01-03-2013 02:30:00 | 11.9465 | 5.19% | 1983.8 | 2000 | 1969.9424 | 2018.1742 | 1.1946 | 0.62
|  | 01-03-2013 02:40:00 | 11.1331 | 7.096% | 1914.92 | 1967.1061 | 1889.7847 | 1941.9708 | 1.1133 | 0.79
|  | 01-03-2013 02:50:00 | 11.297 | 6.019% | 1929.2 | 1996.5943 | 1912.1452 | 1979.5394 | 1.1297 | 0.68
|  | 01-03-2013 03:00:00 | 12.2975 | 4.798% | 1991.3 | 2000 | 1986.0304 | 2018.1828 | 1.2298 | 0.59
|  | 01-03-2013 03:10:00 | 11.4343 | 6.472% | 1940.12 | 1996.9541 | 1928.1834 | 1985.0175 | 1.1434 | 0.74
|  | 01-03-2013 03:20:00 | 10.4801 | 7.347% | 1765.16 | 1807.2801 | 1761.1245 | 1803.2446 | 1.048 | 0.77
|  | 01-03-2013 03:30:00 | 10.5246 | 7.506% | 1775.84 | 1816.4972 | 1772.0282 | 1812.6854 | 1.0525 | 0.79
|  | 01-03-2013 03:40:00 | 10.3814 | 6.55% | 1738.46 | 1789.0221 | 1735.8205 | 1786.3826 | 1.0381 | 0.68
|  | 01-03-2013 03:50:00 | 9.6612 | 6.003% | 1507.46 | 1524.8502 | 1509.0218 | 1526.412 | 0.96612 | 0.58
|  | 01-03-2013 04:00:00 | 10.7163 | 6.999% | 1829.24 | 1881.9664 | 1815.3536 | 1868.0801 | 1.0716 | 0.75
|  | 01-03-2013 04:10:00 | 12.0135 | 4.745% | 1988.11 | 2000 | 1973.662 | 2020.2735 | 1.2013 | 0.57
|  | 01-03-2013 04:20:00 | 12.4053 | 4.434% | 1992.51 | 2000 | 1989.499 | 2017.2837 | 1.2405 | 0.55
|  | 01-03-2013 04:30:00 | 11.8787 | 4.63% | 1977.92 | 2000 | 1965.8241 | 2020.7238 | 1.1879 | 0.55
|  | 01-03-2013 04:40:00 | 11.8666 | 4.803% | 1977.08 | 2000 | 1965.045 | 2019.7743 | 1.1867 | 0.57
|  | 01-03-2013 04:50:00 | 11.0958 | 5.588% | 1912.4 | 1990.9161 | 1884.1819 | 1962.6981 | 1.1096 | 0.62
|  | 01-03-2013 05:00:00 | 11.2796 | 5.231% | 1927.52 | 2000 | 1909.9428 | 1989.8947 | 1.128 | 0.59
|  | 01-03-2013 05:10:00 | 10.9546 | 5.477% | 1890.65 | 1971.9939 | 1861.1412 | 1942.4851 | 1.0955 | 0.6
|  | 01-03-2013 05:20:00 | 11.1001 | 7.477% | 1912.4 | 1958.0842 | 1884.8437 | 1930.5279 | 1.11 | 0.83
|  | 01-03-2013 05:30:00 | 10.8035 | 6.294% | 1850.6 | 1916.7535 | 1833.1331 | 1899.2865 | 1.0803 | 0.68
|  | 01-03-2013 05:40:00 | 9.9581 | 7.933% | 1621.76 | 1641.3189 | 1610.6383 | 1630.1972 | 0.99581 | 0.79
|  | 01-03-2013 05:50:00 | 9.7779 | 6.341% | 1553.18 | 1575.7026 | 1550.087 | 1572.6096 | 0.97779 | 0.62
|  | 01-03-2013 06:00:00 | 10.3889 | 4.139% | 1741.13 | 1820.0113 | 1737.7834 | 1816.6647 | 1.0389 | 0.43
|  | 01-03-2013 06:10:00 | 10.2173 | 4.6% | 1695.74 | 1758.32 | 1690.3967 | 1752.9768 | 1.0217 | 0.47
|  | 01-03-2013 06:20:00 | 10.1599 | 3.248% | 1679.72 | 1746.3388 | 1673.553 | 1740.1718 | 1.016 | 0.33
|  | 01-03-2013 06:30:00 | 9.5917 | 5.943% | 1480.79 | 1494.4897 | 1483.9666 | 1497.6663 | 0.95917 | 0.57
|  | 01-03-2013 06:40:00 | 8.4247 | 5.698% | 1043.14 | 1025.1064 | 1042.2193 | 1024.1856 | 0.84247 | 0.48
|  | 01-03-2013 06:50:00 | 7.9895 | 7.259% | 885.99 | 874.5306 | 889.523 | 878.0636 | 0.79895 | 0.58
|  | 01-03-2013 07:00:00 | 8.093 | 4.078% | 922.03 | 900.9504 | 924.625 | 903.5454 | 0.8093 | 0.33
|  | 01-03-2013 07:10:00 | 8.0973 | 5.681% | 925.7 | 908.7113 | 926.1017 | 909.1131 | 0.80973 | 0.46
|  | 01-03-2013 07:20:00 | 8.0271 | 3.862% | 900.01 | 878.793 | 902.1708 | 880.9538 | 0.80271 | 0.31
|  | 01-03-2013 07:30:00 | 7.9181 | 4.42% | 864.92 | 845.7554 | 865.7435 | 846.5789 | 0.79181 | 0.35
|  | 01-03-2013 07:40:00 | 7.9322 | 3.656% | 867.93 | 846.9166 | 870.4029 | 849.3895 | 0.79322 | 0.29
|  | 01-03-2013 07:50:00 | 7.4918 | 9.61% | 735.49 | 733.9175 | 731.9053 | 730.3327 | 0.74918 | 0.72
|  | 01-03-2013 08:00:00 | 7.1524 | 11.46% | 633.15 | 638.8692 | 635.0567 | 640.7759 | 0.71524 | 0.82
|  | 01-03-2013 08:10:00 | 7.0208 | 11.68% | 594.02 | 600.3124 | 599.7797 | 606.0721 | 0.70208 | 0.82
|  | 01-03-2013 08:20:00 | 6.0035 | 12.49% | 362 | 367.2359 | 368.0116 | 373.2474 | 0.60035 | 0.75
|  | 01-03-2013 09:40:00 | 3.9607 | 14.14% | 87.36 | 96.7127 | 46.3005 | 55.6532 | 0.39607 | 0.56
|  | 01-03-2013 09:50:00 | 3.5576 | 14.05% | 50.96 | 56.3255 | 18.3145 | 23.68 | 0.35576 | 0.5
|  | 01-03-2013 10:00:00 | 3.0863 | 14.9% | 8.19 | 10.3841 | 4.7483 | 6.9424 | 0.30863 | 0.46
|  | 01-03-2013 10:20:00 | 4.2728 | 14.74% | 120.43 | 130.1002 | 83.2292 | 92.8994 | 0.42728 | 0.63
|  | 01-03-2013 10:30:00 | 4.1552 | 11.07% | 108.44 | 110.7684 | 67.9479 | 70.2763 | 0.41552 | 0.46
|  | 01-03-2013 10:40:00 | 4.3273 | 12.94% | 126.97 | 132.4834 | 90.7496 | 96.263 | 0.43273 | 0.56
|  | 01-03-2013 10:50:00 | 3.6975 | 9.466% | 63.7 | 62.8879 | 25.5562 | 24.7441 | 0.36975 | 0.35
|  | 01-03-2013 11:00:00 | 3.6187 | 13.54% | 56.42 | 61.6914 | 21.2032 | 26.4746 | 0.36187 | 0.49
|  | 01-03-2013 11:10:00 | 3.259 | 13.5% | 23.66 | 25.6517 | 8.4747 | 10.4665 | 0.3259 | 0.44
|  | 01-03-2013 11:20:00 | 3.1624 | 14.86% | 14.56 | 17.0535 | 6.2555 | 8.749 | 0.31624 | 0.47
|  | 01-03-2013 11:30:00 | 3.5537 | 10.97% | 50.05 | 51.1217 | 18.1419 | 19.2136 | 0.35537 | 0.39
|  | 01-03-2013 11:40:00 | 3.9374 | 12.7% | 85.54 | 91.5598 | 44.0524 | 50.0722 | 0.39374 | 0.5
|  | 01-03-2013 11:50:00 | 4.923 | 10.56% | 191.28 | 191.4951 | 182.2219 | 182.437 | 0.4923 | 0.52
|  | 01-03-2013 12:00:00 | 5.5342 | 5.602% | 285.86 | 282.9373 | 282.4982 | 279.5755 | 0.55342 | 0.31
|  | 01-03-2013 12:10:00 | 5.4659 | 4.574% | 276.14 | 273.836 | 270.8799 | 268.5758 | 0.54659 | 0.25
|  | 01-03-2013 12:20:00 | 5.5822 | 5.195% | 293.96 | 290.2668 | 290.7727 | 287.0795 | 0.55822 | 0.29
|  | 01-03-2013 12:30:00 | 5.4781 | 5.111% | 277.76 | 275.3722 | 272.9356 | 270.5478 | 0.54781 | 0.28
|  | 01-03-2013 12:40:00 | 5.7512 | 5.39% | 321.5 | 315.8063 | 320.7011 | 315.0075 | 0.57512 | 0.31
|  | 01-03-2013 12:50:00 | 5.415 | 5.355% | 268.04 | 266.3932 | 262.313 | 260.6661 | 0.5415 | 0.29
|  | 01-03-2013 13:00:00 | 5.4775 | 6.207% | 277.76 | 275.6482 | 272.8438 | 270.732 | 0.54775 | 0.34
|  | 01-03-2013 13:10:00 | 5.2574 | 4.565% | 242.12 | 241.9397 | 236.2268 | 236.0464 | 0.52574 | 0.24
|  | 01-03-2013 13:20:00 | 5.4925 | 6.554% | 279.38 | 277.2588 | 275.3867 | 273.2655 | 0.54925 | 0.36
|  | 01-03-2013 13:30:00 | 5.3028 | 6.977% | 248.6 | 247.8975 | 243.6799 | 242.9774 | 0.53028 | 0.37
|  | 01-03-2013 13:40:00 | 5.3221 | 8.455% | 251.84 | 251.2577 | 246.8561 | 246.2739 | 0.53221 | 0.45
|  | 01-03-2013 13:50:00 | 5.4249 | 10.69% | 268.04 | 268.5624 | 263.9616 | 264.4839 | 0.54249 | 0.58
|  | 01-03-2013 14:00:00 | 5.1445 | 7.581% | 222.68 | 222.4993 | 217.8442 | 217.6634 | 0.51445 | 0.39
|  | 01-03-2013 14:10:00 | 5.1688 | 9.286% | 227.54 | 227.3644 | 221.7861 | 221.6105 | 0.51688 | 0.48
|  | 01-03-2013 14:20:00 | 4.9838 | 7.825% | 197.82 | 197.6853 | 191.9517 | 191.8171 | 0.49838 | 0.39
|  | 01-03-2013 14:30:00 | 4.7213 | 7.625% | 169.48 | 168.5575 | 150.2002 | 149.2777 | 0.47213 | 0.36
|  | 01-03-2013 14:40:00 | 4.7038 | 5.527% | 167.3 | 166.2026 | 147.4497 | 146.3523 | 0.47038 | 0.26
|  | 01-03-2013 14:50:00 | 4.8161 | 9.136% | 180.38 | 180.0709 | 165.1888 | 164.8797 | 0.48161 | 0.44
|  | 01-03-2013 15:00:00 | 4.1804 | 7.894% | 110.62 | 106.2487 | 71.1079 | 66.7366 | 0.41804 | 0.33
|  | 01-03-2013 15:10:00 | 4.5886 | 8.281% | 155.31 | 153.9304 | 129.5018 | 128.1221 | 0.45886 | 0.38
|  | 01-03-2013 15:20:00 | 4.3417 | 5.989% | 128.06 | 122.3295 | 92.7773 | 87.0468 | 0.43417 | 0.26
|  | 01-03-2013 15:30:00 | 5.0619 | 7.507% | 209.72 | 209.6471 | 204.5029 | 204.4301 | 0.50619 | 0.38
|  | 01-03-2013 15:40:00 | 4.9415 | 5.869% | 193.46 | 193.6618 | 185.1787 | 185.3805 | 0.49415 | 0.29
|  | 01-03-2013 15:50:00 | 5.1872 | 3.663% | 230.78 | 231.2073 | 224.7696 | 225.1969 | 0.51872 | 0.19
|  | 01-03-2013 16:00:00 | 5.1708 | 2.708% | 227.54 | 228.2154 | 222.1036 | 222.779 | 0.51708 | 0.14
|  | 01-03-2013 16:10:00 | 4.9463 | 2.426% | 194.55 | 195.6776 | 185.9517 | 187.0794 | 0.49463 | 0.12
|  | 01-03-2013 16:20:00 | 5.1272 | 1.95% | 221.06 | 222.0959 | 215.0472 | 216.083 | 0.51272 | 0.1
|  | 01-03-2013 16:30:00 | 5.1395 | 2.14% | 222.68 | 223.6195 | 217.0395 | 217.979 | 0.51395 | 0.11
|  | 01-03-2013 16:40:00 | 5.4272 | 2.027% | 269.66 | 267.8437 | 264.3461 | 262.5298 | 0.54272 | 0.11
|  | 01-03-2013 16:50:00 | 5.2971 | 2.077% | 248.6 | 248.2703 | 242.7361 | 242.4063 | 0.52971 | 0.11
|  | 01-03-2013 17:00:00 | 5.3171 | 2.069% | 251.84 | 251.3093 | 246.0313 | 245.5005 | 0.53171 | 0.11
|  | 01-03-2013 17:10:00 | 4.8948 | 4.29% | 188.01 | 188.4549 | 177.7161 | 178.1609 | 0.48948 | 0.21
|  | 01-03-2013 17:20:00 | 4.7371 | 1.9% | 171.66 | 171.1174 | 152.6996 | 152.157 | 0.47371 | 0.09
|  | 01-03-2013 17:30:00 | 4.9248 | 1.827% | 191.28 | 192.4391 | 182.5166 | 183.6757 | 0.49248 | 0.09
|  | 01-03-2013 17:40:00 | 4.8562 | 3.089% | 184.74 | 185.2194 | 171.5744 | 172.0538 | 0.48562 | 0.15
|  | 01-03-2013 17:50:00 | 4.3024 | 5.346% | 123.7 | 116.6519 | 87.2865 | 80.2384 | 0.43024 | 0.23
|  | 01-03-2013 18:00:00 | 3.4848 | 5.452% | 43.68 | 41.8914 | 15.3518 | 13.5632 | 0.34848 | 0.19
|  | 01-03-2013 18:10:00 | 3.571 | 1.96% | 51.87 | 48.9012 | 18.9127 | 15.9439 | 0.3571 | 0.07
|  | 01-03-2013 18:20:00 | 3.5224 | 1.987% | 47.32 | 45.0809 | 16.8248 | 14.5857 | 0.35224 | 0.07
|  | 01-03-2013 18:30:00 | 3.4612 | 2.889% | 41.86 | 40.2479 | 14.4867 | 12.8746 | 0.34612 | 0.1
|  | 01-03-2013 18:40:00 | 3.7614 | 3.19% | 69.16 | 60.8545 | 29.6735 | 21.3679 | 0.37614 | 0.12
|  | 01-03-2013 18:50:00 | 3.6213 | 6.075% | 56.42 | 52.9325 | 21.3302 | 17.8427 | 0.36213 | 0.22
|  | 01-03-2013 19:00:00 | 3.4413 | 5.231% | 40.04 | 38.5836 | 13.7876 | 12.3312 | 0.34413 | 0.18
|  | 01-03-2013 19:10:00 | 3.6738 | 3.811% | 60.97 | 55.6711 | 24.1649 | 18.866 | 0.36738 | 0.14
|  | 01-03-2013 19:20:00 | 4.1024 | 5.85% | 101.9 | 92.7963 | 61.5915 | 52.4878 | 0.41024 | 0.24
|  | 01-03-2013 19:30:00 | 3.6962 | 3.517% | 63.7 | 57.7078 | 25.4788 | 19.4866 | 0.36962 | 0.13
|  | 01-03-2013 19:40:00 | 3.73 | 2.681% | 66.43 | 59.2456 | 27.5821 | 20.3977 | 0.373 | 0.1
|  | 01-03-2013 19:50:00 | 4.1075 | 2.191% | 102.99 | 87.3334 | 62.1952 | 46.5385 | 0.41075 | 0.09
|  | 01-03-2013 20:00:00 | 4.6438 | 6.46% | 160.76 | 159.1203 | 138.0565 | 136.4168 | 0.46438 | 0.3
|  | 01-03-2013 20:10:00 | 4.3375 | 2.767% | 128.06 | 120.69 | 92.1936 | 84.8235 | 0.43375 | 0.12
|  | 01-03-2013 20:20:00 | 4.4624 | 3.137% | 141.14 | 136.662 | 110.3405 | 105.8625 | 0.44624 | 0.14
|  | 01-03-2013 20:30:00 | 4.0897 | 3.423% | 100.81 | 86.5861 | 60.1086 | 45.8847 | 0.40897 | 0.14
|  | 01-03-2013 20:40:00 | 3.736 | 2.677% | 67.34 | 59.9358 | 27.9708 | 20.5666 | 0.3736 | 0.1
|  | 01-03-2013 20:50:00 | 3.4807 | 4.022% | 43.68 | 41.9019 | 15.1975 | 13.4194 | 0.34807 | 0.14
|  | 01-03-2013 21:00:00 | 3.3908 | 4.129% | 35.49 | 34.2607 | 12.1353 | 10.9059 | 0.33908 | 0.14
|  | 01-03-2013 21:10:00 | 3.7646 | 3.453% | 69.16 | 60.8103 | 29.8983 | 21.5485 | 0.37646 | 0.13
|  | 01-03-2013 21:20:00 | 4.0422 | 4.7% | 95.36 | 83.359 | 54.7581 | 42.7571 | 0.40422 | 0.19
|  | 01-03-2013 21:30:00 | 4.6924 | 5.328% | 166.21 | 165.0196 | 145.6675 | 144.4771 | 0.46924 | 0.25
|  | 01-03-2013 21:40:00 | 4.8625 | 3.496% | 184.74 | 185.1869 | 172.581 | 173.0279 | 0.48625 | 0.17
|  | 01-03-2013 21:50:00 | 5.3536 | 2.989% | 256.7 | 255.7701 | 252.0691 | 251.1391 | 0.53536 | 0.16
|  | 01-03-2013 22:00:00 | 6.0393 | 8.114% | 371.04 | 367.4759 | 375.0148 | 371.4507 | 0.60393 | 0.49
|  | 01-03-2013 22:10:00 | 6.3562 | 3.147% | 443.36 | 432.3847 | 440.4915 | 429.5162 | 0.63562 | 0.2
|  | 01-03-2013 22:20:00 | 6.6631 | 3.902% | 511.16 | 498.5181 | 510.2207 | 497.5788 | 0.66631 | 0.26
|  | 01-03-2013 22:30:00 | 7.0725 | 2.545% | 609.07 | 590.3413 | 613.505 | 594.7763 | 0.70725 | 0.18
|  | 01-03-2013 22:40:00 | 7.2048 | 2.36% | 648.2 | 629.9449 | 649.466 | 631.2109 | 0.72048 | 0.17
|  | 01-03-2013 22:50:00 | 6.9073 | 2.895% | 567.66 | 550.549 | 570.3765 | 553.2655 | 0.69073 | 0.2
|  | 01-03-2013 23:00:00 | 7.0133 | 2.139% | 591.01 | 571.4878 | 597.8312 | 578.309 | 0.70133 | 0.15
|  | 01-03-2013 23:10:00 | 7.081 | 2.401% | 612.08 | 593.0931 | 615.778 | 596.7911 | 0.7081 | 0.17
|  | 01-03-2013 23:20:00 | 6.9748 | 2.581% | 581.22 | 562.8383 | 587.7669 | 569.3852 | 0.69748 | 0.18
|  | 01-03-2013 23:30:00 | 7.3409 | 2.18% | 690.34 | 673.0003 | 687.8039 | 670.4643 | 0.73409 | 0.16
|  | 01-03-2013 23:40:00 | 7.3817 | 2.303% | 702.38 | 685.2057 | 699.5513 | 682.377 | 0.73817 | 0.17
|  | 01-03-2013 23:50:00 | 7.5002 | 3.2% | 738.5 | 721.3093 | 734.389 | 717.1983 | 0.75002 | 0.24
|  | 02-03-2013 00:00:00 | 7.6073 | 2.892% | 771.61 | 753.3567 | 766.7946 | 748.5413 | 0.76073 | 0.22
|  | 02-03-2013 00:10:00 | 7.7909 | 3.209% | 825.79 | 805.416 | 824.3563 | 803.9823 | 0.77909 | 0.25
|  | 02-03-2013 00:20:00 | 8.3603 | 3.588% | 1021.12 | 998.1179 | 1018.8187 | 995.8166 | 0.83603 | 0.3
|  | 02-03-2013 00:30:00 | 8.9172 | 4.037% | 1226.64 | 1206.8539 | 1227.9026 | 1208.1166 | 0.89172 | 0.36
|  | 02-03-2013 00:40:00 | 8.5283 | 6.215% | 1083.51 | 1067.4205 | 1080.3875 | 1064.298 | 0.85283 | 0.53
|  | 02-03-2013 00:50:00 | 8.682 | 8.178% | 1138.56 | 1131.2724 | 1137.9981 | 1130.7105 | 0.8682 | 0.71
|  | 02-03-2013 01:00:00 | 8.9291 | 8.288% | 1230.31 | 1225.599 | 1232.4724 | 1227.7615 | 0.89291 | 0.74
|  | 02-03-2013 01:10:00 | 8.1642 | 6.124% | 947.72 | 931.7721 | 949.2402 | 933.2923 | 0.81642 | 0.5
|  | 02-03-2013 01:20:00 | 8.3334 | 4.92% | 1010.11 | 989.977 | 1009.1281 | 988.9951 | 0.83334 | 0.41
|  | 02-03-2013 01:30:00 | 8.5834 | 6.757% | 1101.86 | 1088.1146 | 1100.9042 | 1087.1588 | 0.85834 | 0.58
|  | 02-03-2013 01:40:00 | 9.859 | 5.274% | 1583.66 | 1616.194 | 1577.8053 | 1610.3393 | 0.9859 | 0.52
|  | 02-03-2013 01:50:00 | 8.918 | 6.392% | 1226.64 | 1215.3954 | 1228.1774 | 1216.9328 | 0.8918 | 0.57
|  | 02-03-2013 02:00:00 | 9.2697 | 4.962% | 1358.87 | 1355.2554 | 1363.5325 | 1359.9179 | 0.92697 | 0.46
|  | 02-03-2013 02:10:00 | 8.841 | 4.411% | 1197.28 | 1177.3804 | 1198.6195 | 1178.7199 | 0.8841 | 0.39
|  | 02-03-2013 02:20:00 | 8.9861 | 4.451% | 1252.33 | 1235.8 | 1254.4292 | 1237.8993 | 0.89861 | 0.4
|  | 02-03-2013 02:30:00 | 8.9635 | 5.801% | 1241.32 | 1228.9845 | 1245.7147 | 1233.3791 | 0.89635 | 0.52
|  | 02-03-2013 02:40:00 | 8.9382 | 4.363% | 1233.98 | 1215.8594 | 1235.9654 | 1217.8448 | 0.89382 | 0.39
|  | 02-03-2013 02:50:00 | 9.6885 | 5.264% | 1518.89 | 1540.0301 | 1518.7612 | 1539.9014 | 0.96885 | 0.51
|  | 02-03-2013 03:00:00 | 9.8107 | 4.689% | 1564.61 | 1596.3088 | 1561.4125 | 1593.1113 | 0.98107 | 0.46
|  | 02-03-2013 03:10:00 | 10.0382 | 4.682% | 1647.68 | 1696.4189 | 1636.2577 | 1684.9967 | 1.0038 | 0.47
|  | 02-03-2013 03:20:00 | 10.3082 | 5.433% | 1719.77 | 1780.5091 | 1716.0664 | 1776.8055 | 1.0308 | 0.56
|  | 02-03-2013 03:30:00 | 10.4098 | 5.38% | 1746.47 | 1813.5262 | 1743.242 | 1810.2982 | 1.041 | 0.56
|  | 02-03-2013 03:40:00 | 10.1984 | 5.491% | 1690.4 | 1743.9064 | 1684.903 | 1738.4093 | 1.0198 | 0.56
|  | 02-03-2013 03:50:00 | 10.8062 | 7.496% | 1853.27 | 1898.3106 | 1833.6601 | 1878.7007 | 1.0806 | 0.81
|  | 02-03-2013 04:00:00 | 10.9795 | 4.827% | 1898.66 | 1990.9384 | 1865.4169 | 1957.6953 | 1.098 | 0.53
|  | 02-03-2013 04:10:00 | 10.6738 | 5.809% | 1815.89 | 1887.5993 | 1806.2651 | 1877.9743 | 1.0674 | 0.62
|  | 02-03-2013 04:20:00 | 11.0771 | 6.68% | 1910.72 | 1970.6496 | 1881.2999 | 1941.2295 | 1.1077 | 0.74
|  | 02-03-2013 04:30:00 | 11.4518 | 4.628% | 1941.8 | 2000 | 1930.0677 | 2010.5802 | 1.1452 | 0.53
|  | 02-03-2013 04:40:00 | 11.2059 | 6.782% | 1921.64 | 1978.3989 | 1900.1598 | 1956.9187 | 1.1206 | 0.76
|  | 02-03-2013 04:50:00 | 11.47 | 5.928% | 1943.48 | 2000 | 1931.9873 | 1995.3277 | 1.147 | 0.68
|  | 02-03-2013 05:00:00 | 10.6594 | 5.347% | 1813.22 | 1891.7261 | 1803.1036 | 1881.6097 | 1.0659 | 0.57
|  | 02-03-2013 05:10:00 | 10.0184 | 7.985% | 1642.34 | 1663.199 | 1630.0283 | 1650.8873 | 1.0018 | 0.8
|  | 02-03-2013 05:20:00 | 10.6768 | 9.928% | 1818.56 | 1819.8131 | 1806.9178 | 1808.1709 | 1.0677 | 1.06
|  | 02-03-2013 05:30:00 | 10.7932 | 5.096% | 1847.93 | 1934.0287 | 1831.1018 | 1917.2005 | 1.0793 | 0.55
|  | 02-03-2013 05:40:00 | 10.4565 | 4.973% | 1759.82 | 1834.3616 | 1755.1957 | 1829.7373 | 1.0456 | 0.52
|  | 02-03-2013 05:50:00 | 10.0869 | 3.668% | 1661.03 | 1719.5384 | 1651.4202 | 1709.9286 | 1.0087 | 0.37
|  | 02-03-2013 06:00:00 | 10.5895 | 3.966% | 1794.53 | 1888.5415 | 1787.3585 | 1881.3699 | 1.059 | 0.42
|  | 02-03-2013 06:10:00 | 10.5925 | 3.871% | 1794.53 | 1889.7837 | 1788.0411 | 1883.2948 | 1.0592 | 0.41
|  | 02-03-2013 06:20:00 | 11.3283 | 4.325% | 1931.72 | 2000 | 1916.0136 | 2006.7224 | 1.1328 | 0.49
|  | 02-03-2013 06:30:00 | 11.6256 | 4.989% | 1956.92 | 2000 | 1946.8512 | 2014.024 | 1.1626 | 0.58
|  | 02-03-2013 06:40:00 | 12.0402 | 3.987% | 1988.44 | 2000 | 1975.0511 | 2022.0936 | 1.204 | 0.48
|  | 02-03-2013 06:50:00 | 12.2607 | 4.16% | 1990.86 | 2000 | 1984.7064 | 2019.3108 | 1.2261 | 0.51
|  | 02-03-2013 07:00:00 | 12.4951 | 3.922% | 1993.5 | 2000 | 1991.9648 | 2016.1627 | 1.2495 | 0.49
|  | 02-03-2013 07:10:00 | 11.4925 | 4.612% | 1945.16 | 2000 | 1934.3044 | 2012.7456 | 1.1493 | 0.53
|  | 02-03-2013 07:20:00 | 11.1392 | 5.207% | 1915.76 | 1999.8482 | 1890.6909 | 1974.7791 | 1.1139 | 0.58
|  | 02-03-2013 07:30:00 | 11.1503 | 4.305% | 1916.6 | 2000 | 1892.3081 | 1990.4469 | 1.115 | 0.48
|  | 02-03-2013 07:40:00 | 11.4674 | 4.883% | 1943.48 | 2000 | 1931.7095 | 2008.4224 | 1.1467 | 0.56
|  | 02-03-2013 07:50:00 | 11.6838 | 5.221% | 1961.12 | 2000 | 1951.7539 | 2013.6527 | 1.1684 | 0.61
|  | 02-03-2013 08:00:00 | 12.1443 | 3.458% | 1989.54 | 2000 | 1979.9986 | 2021.3542 | 1.2144 | 0.42
|  | 02-03-2013 08:10:00 | 11.5172 | 4.168% | 1947.68 | 2000 | 1936.7817 | 2018.1935 | 1.1517 | 0.48
|  | 02-03-2013 08:20:00 | 11.4303 | 5.687% | 1940.12 | 2000 | 1927.7481 | 1995.8228 | 1.143 | 0.65
|  | 02-03-2013 08:30:00 | 12.1817 | 5.09% | 1989.98 | 2000 | 1981.598 | 2018.4912 | 1.2182 | 0.62
|  | 02-03-2013 08:40:00 | 11.8315 | 4.564% | 1973.72 | 2000 | 1962.7275 | 2020.8457 | 1.1831 | 0.54
|  | 02-03-2013 08:50:00 | 12.1573 | 4.689% | 1989.76 | 2000 | 1980.5621 | 2019.6512 | 1.2157 | 0.57
|  | 02-03-2013 09:00:00 | 13.136 | 5.1% | 1999.14 | 2000 | 2001.511 | 2008.978 | 1.3136 | 0.67
|  | 02-03-2013 09:10:00 | 13.4369 | 3.647% | 1999.44 | 2000 | 2002.9591 | 2005.6261 | 1.3437 | 0.49
|  | 02-03-2013 09:20:00 | 13.3853 | 4.258% | 1999.39 | 2000 | 2002.7939 | 2006.3491 | 1.3385 | 0.57
|  | 02-03-2013 09:30:00 | 12.7217 | 4.323% | 1995.92 | 2000 | 1996.7297 | 2013.1857 | 1.2722 | 0.55
|  | 02-03-2013 09:40:00 | 12.6493 | 6.324% | 1995.15 | 2000 | 1995.41 | 2012.9306 | 1.2649 | 0.8
|  | 02-03-2013 09:50:00 | 12.8976 | 6.203% | 1997.9 | 2000 | 1999.2696 | 2011.2624 | 1.2898 | 0.8
|  | 02-03-2013 10:00:00 | 12.6845 | 6.07% | 1995.48 | 2000 | 1996.0744 | 2013.0647 | 1.2685 | 0.77
|  | 02-03-2013 10:10:00 | 12.8844 | 5.511% | 1997.68 | 2000 | 1999.109 | 2011.5596 | 1.2884 | 0.71
|  | 02-03-2013 10:20:00 | 12.7254 | 5.344% | 1996.03 | 2000 | 1996.7931 | 2013.2068 | 1.2725 | 0.68
|  | 02-03-2013 10:30:00 | 12.9234 | 5.262% | 1998.12 | 2000 | 1999.573 | 2011.1351 | 1.2923 | 0.68
|  | 02-03-2013 10:40:00 | 13.0776 | 6.117% | 1999.08 | 2000 | 2001.0685 | 2009.8009 | 1.3078 | 0.8
|  | 02-03-2013 10:50:00 | 13.434 | 7.667% | 1999.43 | 2000 | 2002.9507 | 2007.0991 | 1.3434 | 1.03
|  | 02-03-2013 11:00:00 | 14.3696 | 7.655% | 2000 | 2000 | 2003.0058 | 2003.1432 | 1.437 | 1.1
|  | 02-03-2013 11:10:00 | 15.584 | 6.609% | 2000 | 1999.2797 | 2001.3188 | 2000.5985 | 1.5584 | 1.03
|  | 02-03-2013 11:20:00 | 16.1932 | 7.102% | 2000 | 1999.5419 | 2000.7797 | 2000.3216 | 1.6193 | 1.15
|  | 02-03-2013 11:30:00 | 15.6648 | 5.873% | 2000 | 1999.1959 | 2001.2335 | 2000.4294 | 1.5665 | 0.92
|  | 02-03-2013 11:40:00 | 16.3401 | 5.08% | 2000 | 1999.4464 | 2000.6827 | 2000.129 | 1.634 | 0.83
|  | 02-03-2013 11:50:00 | 15.8641 | 5.421% | 2000 | 1999.2419 | 2001.0418 | 2000.2836 | 1.5864 | 0.86
|  | 02-03-2013 12:00:00 | 15.3715 | 5.53% | 2000 | 1999.018 | 2001.5645 | 2000.5825 | 1.5372 | 0.85
|  | 02-03-2013 12:10:00 | 15.5854 | 5.839% | 2000 | 1999.1565 | 2001.3173 | 2000.4738 | 1.5585 | 0.91
|  | 02-03-2013 12:20:00 | 15.7522 | 5.713% | 2000 | 1999.2165 | 2001.1462 | 2000.3627 | 1.5752 | 0.9
|  | 02-03-2013 12:30:00 | 15.7995 | 5.886% | 2000 | 1999.2574 | 2001.101 | 2000.3585 | 1.5799 | 0.93
|  | 02-03-2013 12:40:00 | 16.5273 | 6.111% | 2000 | 1999.5673 | 2000.5747 | 2000.142 | 1.6527 | 1.01
|  | 02-03-2013 12:50:00 | 16.7299 | 6.396% | 2000 | 1999.6446 | 2000.4756 | 2000.1202 | 1.673 | 1.07
|  | 02-03-2013 13:00:00 | 15.9683 | 7.014% | 2000 | 1999.4642 | 2000.9517 | 2000.4158 | 1.5968 | 1.12
|  | 02-03-2013 13:10:00 | 16.7225 | 5.741% | 2000 | 1999.6152 | 2000.4789 | 2000.0942 | 1.6722 | 0.96
|  | 02-03-2013 13:20:00 | 16.6131 | 5.357% | 2000 | 1999.5651 | 2000.5306 | 2000.0957 | 1.6613 | 0.89
|  | 02-03-2013 13:30:00 | 16.7234 | 5.681% | 2000 | 1999.6134 | 2000.4785 | 2000.092 | 1.6723 | 0.95
|  | 02-03-2013 13:40:00 | 16.7856 | 6.434% | 2000 | 1999.662 | 2000.4513 | 2000.1132 | 1.6786 | 1.08
|  | 02-03-2013 13:50:00 | 16.9282 | 7.266% | 2000 | 1999.7393 | 2000.3941 | 2000.1334 | 1.6928 | 1.23
|  | 02-03-2013 14:00:00 | 17.4903 | 5.546% | 2000 | 1999.8009 | 2000.2288 | 2000.0297 | 1.749 | 0.97
|  | 02-03-2013 14:10:00 | 16.9857 | 6.299% | 2000 | 1999.7085 | 2000.3731 | 2000.0815 | 1.6986 | 1.07
|  | 02-03-2013 14:20:00 | 16.1959 | 5.68% | 2000 | 1999.4153 | 2000.7778 | 2000.1932 | 1.6196 | 0.92
|  | 02-03-2013 14:30:00 | 16.4002 | 5.549% | 2000 | 1999.4923 | 2000.6462 | 2000.1384 | 1.64 | 0.91
|  | 02-03-2013 14:40:00 | 16.7063 | 4.789% | 2000 | 1999.5829 | 2000.4863 | 2000.0692 | 1.6706 | 0.8
|  | 02-03-2013 16:20:00 | 15.2713 | 8.12% | 2000 | 1999.6245 | 2001.6909 | 2001.3155 | 1.5271 | 1.24
|  | 02-03-2013 16:30:00 | 15.8413 | 6.123% | 2000 | 1999.3027 | 2001.0624 | 2000.3651 | 1.5841 | 0.97
|  | 02-03-2013 16:40:00 | 15.2562 | 3.933% | 2000 | 1998.7564 | 2001.7106 | 2000.467 | 1.5256 | 0.6
|  | 02-03-2013 16:50:00 | 14.6717 | 4.635% | 2000 | 1998.6908 | 2002.5577 | 2001.2485 | 1.4672 | 0.68
|  | 02-03-2013 17:00:00 | 14.1708 | 4.869% | 2000 | 1999.2997 | 2003.256 | 2002.5558 | 1.4171 | 0.69
|  | 02-03-2013 17:10:00 | 14.291 | 4.128% | 2000 | 1998.8219 | 2003.1115 | 2001.9334 | 1.4291 | 0.59
|  | 02-03-2013 17:20:00 | 13.8496 | 6.643% | 1999.85 | 2000 | 2003.4651 | 2004.8028 | 1.385 | 0.92
|  | 02-03-2013 17:30:00 | 14.3164 | 5.448% | 2000 | 1999.2588 | 2003.0782 | 2002.337 | 1.4316 | 0.78
|  | 02-03-2013 17:40:00 | 15.613 | 6.853% | 2000 | 1999.3336 | 2001.2878 | 2000.6214 | 1.5613 | 1.07
|  | 02-03-2013 17:50:00 | 15.2177 | 4.928% | 2000 | 1998.8577 | 2001.7612 | 2000.6189 | 1.5218 | 0.75
|  | 02-03-2013 18:00:00 | 14.4286 | 5.337% | 2000 | 1999.0593 | 2002.9223 | 2001.9816 | 1.4429 | 0.77
|  | 02-03-2013 18:10:00 | 14.882 | 5.376% | 2000 | 1998.8564 | 2002.2381 | 2001.0945 | 1.4882 | 0.8
|  | 02-03-2013 18:20:00 | 15.2225 | 5.65% | 2000 | 1998.9826 | 2001.7548 | 2000.7374 | 1.5223 | 0.86
|  | 02-03-2013 18:30:00 | 15.3622 | 6.444% | 2000 | 1999.1844 | 2001.576 | 2000.7604 | 1.5362 | 0.99
|  | 02-03-2013 18:40:00 | 16.1903 | 6.424% | 2000 | 1999.4706 | 2000.7818 | 2000.2523 | 1.619 | 1.04
|  | 02-03-2013 18:50:00 | 16.662 | 8.102% | 2000 | 1999.7579 | 2000.5069 | 2000.2648 | 1.6662 | 1.35
|  | 02-03-2013 19:00:00 | 16.2752 | 6.39% | 2000 | 1999.4982 | 2000.7241 | 2000.2223 | 1.6275 | 1.04
|  | 02-03-2013 19:10:00 | 16.1849 | 5.499% | 2000 | 1999.3991 | 2000.7855 | 2000.1846 | 1.6185 | 0.89
|  | 02-03-2013 19:20:00 | 16.5448 | 5.077% | 2000 | 1999.5305 | 2000.5654 | 2000.096 | 1.6545 | 0.84
|  | 02-03-2013 19:30:00 | 16.5482 | 5.439% | 2000 | 1999.5443 | 2000.5637 | 2000.108 | 1.6548 | 0.9
|  | 02-03-2013 19:40:00 | 17.152 | 5.364% | 2000 | 1999.7266 | 2000.318 | 2000.0445 | 1.7152 | 0.92
|  | 02-03-2013 19:50:00 | 17.2737 | 5.152% | 2000 | 1999.752 | 2000.2826 | 2000.0346 | 1.7274 | 0.89
|  | 02-03-2013 20:00:00 | 17.1035 | 5.204% | 2000 | 1999.7118 | 2000.3332 | 2000.045 | 1.7103 | 0.89
|  | 02-03-2013 20:10:00 | 17.0316 | 5.578% | 2000 | 1999.7003 | 2000.357 | 2000.0573 | 1.7032 | 0.95
|  | 02-03-2013 20:20:00 | 17.3192 | 5.601% | 2000 | 1999.7682 | 2000.2704 | 2000.0385 | 1.7319 | 0.97
|  | 02-03-2013 20:30:00 | 17.3161 | 5.717% | 2000 | 1999.7693 | 2000.2712 | 2000.0406 | 1.7316 | 0.99
|  | 02-03-2013 20:40:00 | 15.3403 | 7.562% | 2000 | 1999.4592 | 2001.6032 | 2001.0624 | 1.534 | 1.16
|  | 02-03-2013 20:50:00 | 16.278 | 5.406% | 2000 | 1999.4346 | 2000.7223 | 2000.1569 | 1.6278 | 0.88
|  | 02-03-2013 21:00:00 | 17.891 | 5.981% | 2000 | 1999.8663 | 2000.1541 | 2000.0205 | 1.7891 | 1.07
|  | 02-03-2013 21:10:00 | 16.997 | 6.001% | 2000 | 1999.702 | 2000.369 | 2000.071 | 1.6997 | 1.02
|  | 02-03-2013 21:20:00 | 17.6928 | 5.596% | 2000 | 1999.8353 | 2000.1875 | 2000.0228 | 1.7693 | 0.99
|  | 02-03-2013 21:30:00 | 17.6781 | 4.921% | 2000 | 1999.8277 | 2000.1902 | 2000.0179 | 1.7678 | 0.87
|  | 02-03-2013 21:40:00 | 16.8282 | 5.229% | 2000 | 1999.6339 | 2000.4334 | 2000.0673 | 1.6828 | 0.88
|  | 02-03-2013 21:50:00 | 17.0009 | 7.588% | 2000 | 1999.7726 | 2000.3677 | 2000.1403 | 1.7001 | 1.29
|  | 02-03-2013 22:00:00 | 18.7157 | 5.931% | 2000 | 1999.939 | 2000.0676 | 2000.0065 | 1.8716 | 1.11
|  | 02-03-2013 22:10:00 | 17.9547 | 7.575% | 2000 | 1999.8969 | 2000.1447 | 2000.0416 | 1.7955 | 1.36
|  | 02-03-2013 22:20:00 | 15.859 | 5.108% | 2000 | 1999.2138 | 2001.0463 | 2000.2601 | 1.5859 | 0.81
|  | 02-03-2013 22:30:00 | 17.4684 | 5.553% | 2000 | 1999.7969 | 2000.2338 | 2000.0307 | 1.7468 | 0.97
|  | 02-03-2013 22:40:00 | 17.5837 | 6.37% | 2000 | 1999.8284 | 2000.2088 | 2000.0372 | 1.7584 | 1.12
|  | 02-03-2013 22:50:00 | 16.7456 | 6.031% | 2000 | 1999.6333 | 2000.4686 | 2000.1019 | 1.6746 | 1.01
|  | 02-03-2013 23:00:00 | 19.2191 | 5.723% | 2000 | 1999.9623 | 2000.0407 | 2000.003 | 1.9219 | 1.1
|  | 02-03-2013 23:10:00 | 17.0941 | 6.201% | 2000 | 1999.7312 | 2000.3362 | 2000.0674 | 1.7094 | 1.06
|  | 02-03-2013 23:20:00 | 17.6738 | 6.62% | 2000 | 1999.8459 | 2000.1911 | 2000.037 | 1.7674 | 1.17
|  | 02-03-2013 23:30:00 | 17.697 | 6.103% | 2000 | 1999.8415 | 2000.1867 | 2000.0282 | 1.7697 | 1.08
|  | 02-03-2013 23:40:00 | 18.963 | 5.695% | 2000 | 1999.9515 | 2000.0527 | 2000.0042 | 1.8963 | 1.08
|  | 02-03-2013 23:50:00 | 18.347 | 7.358% | 2000 | 1999.9246 | 2000.0978 | 2000.0224 | 1.8347 | 1.35
|  | 03-03-2013 00:00:00 | 16.7836 | 7.329% | 2000 | 1999.7129 | 2000.4521 | 2000.1651 | 1.6784 | 1.23
|  | 03-03-2013 00:10:00 | 16.4676 | 7.044% | 2000 | 1999.6135 | 2000.6073 | 2000.2208 | 1.6468 | 1.16
|  | 03-03-2013 00:20:00 | 18.0459 | 7.98% | 2000 | 1999.9142 | 2000.1321 | 2000.0463 | 1.8046 | 1.44
|  | 03-03-2013 00:30:00 | 17.7412 | 7.102% | 2000 | 1999.8641 | 2000.1788 | 2000.0429 | 1.7741 | 1.26
|  | 03-03-2013 00:40:00 | 19.0102 | 8.259% | 2000 | 1999.9667 | 2000.0502 | 2000.0169 | 1.901 | 1.57
|  | 03-03-2013 00:50:00 | 20.775 | 5.728% | 2000 | 1999.9919 | 2000.0085 | 2000.0004 | 2.0775 | 1.19
|  | 03-03-2013 01:00:00 | 20.675 | 5.514% | 2000 | 1999.991 | 2000.0094 | 2000.0004 | 2.0675 | 1.14
|  | 03-03-2013 01:10:00 | 19.5662 | 5.877% | 2000 | 1999.9734 | 2000.0287 | 2000.0021 | 1.9566 | 1.15
|  | 03-03-2013 01:20:00 | 19.6764 | 5.895% | 2000 | 1999.9761 | 2000.0256 | 2000.0018 | 1.9676 | 1.16
|  | 03-03-2013 01:30:00 | 20.6401 | 5.911% | 2000 | 1999.9908 | 2000.0097 | 2000.0005 | 2.064 | 1.22
|  | 03-03-2013 01:40:00 | 20.2057 | 5.395% | 2000 | 1999.9857 | 2000.015 | 2000.0007 | 2.0206 | 1.09
|  | 03-03-2013 01:50:00 | 20.8566 | 5.466% | 2000 | 1999.9925 | 2000.0078 | 2000.0003 | 2.0857 | 1.14
|  | 03-03-2013 02:00:00 | 19.7312 | 4.916% | 2000 | 1999.9768 | 2000.0243 | 2000.0011 | 1.9731 | 0.97
|  | 03-03-2013 02:10:00 | 18.9525 | 6.965% | 2000 | 1999.955 | 2000.0532 | 2000.0082 | 1.8953 | 1.32
|  | 03-03-2013 02:20:00 | 18.4863 | 6.221% | 2000 | 1999.9251 | 2000.0851 | 2000.0102 | 1.8486 | 1.15
|  | 03-03-2013 02:30:00 | 18.7827 | 6.336% | 2000 | 1999.9441 | 2000.0632 | 2000.0073 | 1.8783 | 1.19
|  | 03-03-2013 02:40:00 | 19.3656 | 5.164% | 2000 | 1999.9668 | 2000.0351 | 2000.0019 | 1.9366 | 1
|  | 03-03-2013 02:50:00 | 19.1261 | 6.797% | 2000 | 1999.9613 | 2000.0447 | 2000.0059 | 1.9126 | 1.3
|  | 03-03-2013 03:00:00 | 19.3096 | 6.163% | 2000 | 1999.9662 | 2000.0371 | 2000.0033 | 1.931 | 1.19
|  | 03-03-2013 03:10:00 | 18.9373 | 8.079% | 2000 | 1999.9624 | 2000.0541 | 2000.0165 | 1.8937 | 1.53
|  | 03-03-2013 03:20:00 | 19.5664 | 6.644% | 2000 | 1999.9744 | 2000.0287 | 2000.0031 | 1.9566 | 1.3
|  | 03-03-2013 03:30:00 | 20.0604 | 6.979% | 2000 | 1999.9846 | 2000.0174 | 2000.002 | 2.006 | 1.4
|  | 03-03-2013 03:40:00 | 19.8983 | 5.779% | 2000 | 1999.9808 | 2000.0205 | 2000.0013 | 1.9898 | 1.15
|  | 03-03-2013 03:50:00 | 20.0539 | 6.084% | 2000 | 1999.9837 | 2000.0175 | 2000.0012 | 2.0054 | 1.22
|  | 03-03-2013 04:00:00 | 19.857 | 6.849% | 2000 | 1999.981 | 2000.0214 | 2000.0024 | 1.9857 | 1.36
|  | 03-03-2013 04:10:00 | 18.7354 | 7.526% | 2000 | 1999.9488 | 2000.0662 | 2000.015 | 1.8735 | 1.41
|  | 03-03-2013 04:20:00 | 18.2079 | 6.645% | 2000 | 1999.9059 | 2000.1124 | 2000.0183 | 1.8208 | 1.21
|  | 03-03-2013 04:30:00 | 18.8203 | 6.323% | 2000 | 1999.9461 | 2000.0608 | 2000.0069 | 1.882 | 1.19
|  | 03-03-2013 04:40:00 | 17.8855 | 5.256% | 2000 | 1999.8602 | 2000.155 | 2000.0152 | 1.7885 | 0.94
|  | 03-03-2013 04:50:00 | 17.6666 | 5.83% | 2000 | 1999.8337 | 2000.1924 | 2000.0261 | 1.7667 | 1.03
|  | 03-03-2013 05:00:00 | 18.0123 | 6.995% | 2000 | 1999.8918 | 2000.1366 | 2000.0284 | 1.8012 | 1.26
|  | 03-03-2013 05:10:00 | 18.7107 | 6.146% | 2000 | 1999.9394 | 2000.0679 | 2000.0073 | 1.8711 | 1.15
|  | 03-03-2013 05:20:00 | 18.9461 | 6.545% | 2000 | 1999.953 | 2000.0536 | 2000.0065 | 1.8946 | 1.24
|  | 03-03-2013 05:30:00 | 17.6705 | 5.546% | 2000 | 1999.8314 | 2000.1917 | 2000.0231 | 1.767 | 0.98
|  | 03-03-2013 05:40:00 | 17.4754 | 6.466% | 2000 | 1999.8128 | 2000.2322 | 2000.045 | 1.7475 | 1.13
|  | 03-03-2013 05:50:00 | 17.9175 | 7.814% | 2000 | 1999.8995 | 2000.1501 | 2000.0496 | 1.7918 | 1.4
|  | 03-03-2013 06:00:00 | 17.6801 | 5.373% | 2000 | 1999.8314 | 2000.1899 | 2000.0212 | 1.768 | 0.95
|  | 03-03-2013 06:10:00 | 19.0231 | 6.886% | 2000 | 1999.9576 | 2000.0496 | 2000.0071 | 1.9023 | 1.31
|  | 03-03-2013 06:20:00 | 19.1981 | 5.157% | 2000 | 1999.9609 | 2000.0416 | 2000.0024 | 1.9198 | 0.99
|  | 03-03-2013 06:30:00 | 18.3268 | 6.493% | 2000 | 1999.9147 | 2000.0998 | 2000.0145 | 1.8327 | 1.19
|  | 03-03-2013 06:40:00 | 18.8634 | 6.096% | 2000 | 1999.9476 | 2000.0582 | 2000.0058 | 1.8863 | 1.15
|  | 03-03-2013 06:50:00 | 18.7347 | 5.658% | 2000 | 1999.9393 | 2000.0663 | 2000.0056 | 1.8735 | 1.06
|  | 03-03-2013 07:00:00 | 17.4689 | 5.782% | 2000 | 1999.8 | 2000.2337 | 2000.0337 | 1.7469 | 1.01
|  | 03-03-2013 07:10:00 | 17.679 | 7.353% | 2000 | 1999.8627 | 2000.1901 | 2000.0528 | 1.7679 | 1.3
|  | 03-03-2013 07:20:00 | 16.8748 | 7.585% | 2000 | 1999.7495 | 2000.4147 | 2000.1642 | 1.6875 | 1.28
|  | 03-03-2013 07:30:00 | 16.9937 | 5.767% | 2000 | 1999.6948 | 2000.3702 | 2000.065 | 1.6994 | 0.98
|  | 03-03-2013 07:40:00 | 15.5657 | 7.774% | 2000 | 1999.5262 | 2001.3389 | 2000.865 | 1.5566 | 1.21
|  | 03-03-2013 07:50:00 | 16.2295 | 5.607% | 2000 | 1999.4251 | 2000.7547 | 2000.1797 | 1.6229 | 0.91
|  | 03-03-2013 08:00:00 | 15.8793 | 5.731% | 2000 | 1999.2775 | 2001.0282 | 2000.3057 | 1.5879 | 0.91
|  | 03-03-2013 08:10:00 | 16.033 | 5.551% | 2000 | 1999.3336 | 2000.8992 | 2000.2327 | 1.6033 | 0.89
|  | 03-03-2013 08:20:00 | 15.8813 | 6.549% | 2000 | 1999.3714 | 2001.0264 | 2000.3978 | 1.5881 | 1.04
|  | 03-03-2013 08:30:00 | 15.3661 | 5.922% | 2000 | 1999.0823 | 2001.5712 | 2000.6535 | 1.5366 | 0.91
|  | 03-03-2013 08:40:00 | 14.2667 | 7.991% | 2000 | 2000 | 2003.1426 | 2003.5882 | 1.4267 | 1.14
|  | 03-03-2013 08:50:00 | 14.7486 | 7.594% | 2000 | 1999.6506 | 2002.44 | 2002.0906 | 1.4749 | 1.12
|  | 03-03-2013 09:00:00 | 14.1616 | 7.273% | 2000 | 2000 | 2003.266 | 2003.7168 | 1.4162 | 1.03
|  | 03-03-2013 09:10:00 | 14.3586 | 6.477% | 2000 | 1999.6435 | 2003.0211 | 2002.6647 | 1.4359 | 0.93
|  | 03-03-2013 09:20:00 | 13.7719 | 5.954% | 1999.77 | 2000 | 2003.4557 | 2004.85 | 1.3772 | 0.82
|  | 03-03-2013 09:30:00 | 13.7635 | 7.048% | 1999.76 | 2000 | 2003.4528 | 2005.4078 | 1.3763 | 0.97
|  | 03-03-2013 09:40:00 | 13.5216 | 7.248% | 1999.52 | 2000 | 2003.171 | 2006.7469 | 1.3522 | 0.98
|  | 03-03-2013 09:50:00 | 12.2106 | 8.763% | 1990.31 | 2000 | 1982.7788 | 1995.6945 | 1.2211 | 1.07
|  | 03-03-2013 10:00:00 | 11.5577 | 9.258% | 1951.04 | 1963.0566 | 1940.6877 | 1952.7043 | 1.1558 | 1.07
|  | 03-03-2013 10:10:00 | 11.9342 | 10.39% | 1982.12 | 1976.7408 | 1969.2228 | 1963.8437 | 1.1934 | 1.24
|  | 03-03-2013 10:20:00 | 11.8939 | 8.912% | 1978.76 | 1993.306 | 1966.7789 | 1981.3249 | 1.1894 | 1.06
|  | 03-03-2013 10:30:00 | 10.4983 | 11.72% | 1770.5 | 1742.8042 | 1765.6147 | 1737.9189 | 1.0498 | 1.23
|  | 03-03-2013 10:40:00 | 10.3806 | 10.4% | 1738.46 | 1732.3305 | 1735.6138 | 1729.4843 | 1.0381 | 1.08
|  | 03-03-2013 10:50:00 | 10.0354 | 11.36% | 1647.68 | 1632.2503 | 1635.3886 | 1619.9589 | 1.0035 | 1.14
|  | 03-03-2013 11:00:00 | 10.5296 | 10.92% | 1778.51 | 1763.3764 | 1773.2255 | 1758.0919 | 1.053 | 1.15
|  | 03-03-2013 11:10:00 | 11.401 | 9.561% | 1937.6 | 1945.162 | 1924.5089 | 1932.0709 | 1.1401 | 1.09
|  | 03-03-2013 11:20:00 | 11.0262 | 11.7% | 1906.52 | 1875.6105 | 1873.1832 | 1842.2736 | 1.1026 | 1.29
|  | 03-03-2013 11:30:00 | 10.8369 | 9.966% | 1861.28 | 1861.8947 | 1839.6303 | 1840.245 | 1.0837 | 1.08
|  | 03-03-2013 11:40:00 | 10.1509 | 10.93% | 1677.05 | 1665.1601 | 1670.8586 | 1658.9686 | 1.0151 | 1.11
|  | 03-03-2013 11:50:00 | 10.9145 | 9.62% | 1879.97 | 1886.8952 | 1854.0435 | 1860.9686 | 1.0914 | 1.05
|  | 03-03-2013 12:00:00 | 10.1257 | 11.65% | 1671.71 | 1651.0716 | 1663.2786 | 1642.6402 | 1.0126 | 1.18
|  | 03-03-2013 12:10:00 | 8.3781 | 16.35% | 1028.46 | 1055.6435 | 1025.2676 | 1052.4511 | 0.83781 | 1.37
|  | 03-03-2013 12:20:00 | 9.239 | 8.767% | 1347.44 | 1347.535 | 1351.8141 | 1351.9091 | 0.9239 | 0.81
|  | 03-03-2013 12:30:00 | 8.9546 | 10.05% | 1237.65 | 1237.7603 | 1242.2835 | 1242.3938 | 0.89546 | 0.9
|  | 03-03-2013 12:40:00 | 7.5263 | 10.23% | 747.53 | 748.5023 | 742.2058 | 743.1781 | 0.75263 | 0.77
|  | 03-03-2013 12:50:00 | 8.6903 | 11.51% | 1142.23 | 1147.6326 | 1141.1351 | 1146.5377 | 0.86903 | 1
|  | 03-03-2013 13:00:00 | 9.4612 | 11.1% | 1431.26 | 1427.3341 | 1435.8847 | 1431.9588 | 0.94612 | 1.05
|  | 03-03-2013 13:10:00 | 8.8772 | 13.86% | 1211.96 | 1218.9093 | 1212.5031 | 1219.4524 | 0.88772 | 1.23
|  | 03-03-2013 13:20:00 | 7.9744 | 13.29% | 879.97 | 896.881 | 884.4596 | 901.3707 | 0.79744 | 1.06
|  | 03-03-2013 13:30:00 | 8.0138 | 10.86% | 892.67 | 896.8601 | 897.687 | 901.8771 | 0.80138 | 0.87
|  | 03-03-2013 13:40:00 | 8.5126 | 7.988% | 1076.17 | 1067.2747 | 1074.5544 | 1065.6591 | 0.85126 | 0.68
|  | 03-03-2013 13:50:00 | 7.4019 | 10.81% | 708.4 | 711.7517 | 705.4048 | 708.7565 | 0.74019 | 0.8
|  | 03-03-2013 14:00:00 | 6.5662 | 12.95% | 490.82 | 500.219 | 487.4921 | 496.8911 | 0.65662 | 0.85
|  | 03-03-2013 14:10:00 | 7.3464 | 9.392% | 693.35 | 691.0428 | 689.3636 | 687.0564 | 0.73464 | 0.69
|  | 03-03-2013 14:20:00 | 8.0187 | 9.228% | 896.34 | 892.7649 | 899.3297 | 895.7546 | 0.80187 | 0.74
|  | 03-03-2013 14:30:00 | 7.9491 | 7.422% | 873.95 | 863.2046 | 876.0265 | 865.2811 | 0.79491 | 0.59
|  | 03-03-2013 14:40:00 | 8.4255 | 4.629% | 1046.81 | 1025.662 | 1042.5069 | 1021.3589 | 0.84255 | 0.39
|  | 03-03-2013 14:50:00 | 7.6154 | 5.909% | 774.62 | 760.8001 | 769.2769 | 755.4569 | 0.76154 | 0.45
|  | 03-03-2013 15:00:00 | 7.9574 | 4.398% | 876.96 | 857.4669 | 878.7675 | 859.2745 | 0.79574 | 0.35
|  | 03-03-2013 15:10:00 | 7.8194 | 3.964% | 834.82 | 815.4834 | 833.5485 | 814.2118 | 0.78194 | 0.31
|  | 03-03-2013 15:20:00 | 6.7899 | 5.449% | 540.54 | 529.0457 | 540.9146 | 529.4202 | 0.67899 | 0.37
|  | 03-03-2013 15:30:00 | 7.4484 | 5.505% | 723.45 | 709.4991 | 719.0302 | 705.0793 | 0.74484 | 0.41
|  | 03-03-2013 15:40:00 | 7.5811 | 5.276% | 762.58 | 747.5293 | 758.8026 | 743.7519 | 0.75811 | 0.4
|  | 03-03-2013 15:50:00 | 7.07 | 3.96% | 609.07 | 593.1586 | 612.8396 | 596.9282 | 0.707 | 0.28
|  | 03-03-2013 16:00:00 | 6.5285 | 3.983% | 481.78 | 470.4701 | 478.8321 | 467.5223 | 0.65285 | 0.26
|  | 03-03-2013 16:10:00 | 7.7081 | 6.876% | 801.71 | 790.0885 | 798.0922 | 786.4707 | 0.77081 | 0.53
|  | 03-03-2013 16:20:00 | 8.2511 | 2.909% | 980.75 | 956.96 | 979.7544 | 955.9644 | 0.82511 | 0.24
|  | 03-03-2013 16:30:00 | 7.3073 | 3.832% | 681.31 | 665.0786 | 678.1915 | 661.96 | 0.73073 | 0.28
|  | 03-03-2013 16:40:00 | 7.2713 | 3.301% | 669.27 | 652.3715 | 668.0212 | 651.1227 | 0.72713 | 0.24
|  | 03-03-2013 16:50:00 | 7.531 | 3.187% | 747.53 | 730.1303 | 743.641 | 726.2413 | 0.7531 | 0.24
|  | 03-03-2013 17:00:00 | 7.7782 | 3.343% | 822.78 | 802.7802 | 820.2979 | 800.2981 | 0.77782 | 0.26
|  | 03-03-2013 17:10:00 | 8.2456 | 4.73% | 980.75 | 960.484 | 977.7915 | 957.5255 | 0.82456 | 0.39
|  | 03-03-2013 17:20:00 | 8.8281 | 2.945% | 1193.61 | 1168.8081 | 1193.6538 | 1168.8519 | 0.88281 | 0.26
|  | 03-03-2013 17:30:00 | 9.3336 | 3% | 1381.73 | 1378.3332 | 1387.8534 | 1384.4566 | 0.93336 | 0.28
|  | 03-03-2013 17:40:00 | 9.9813 | 2.705% | 1629.38 | 1684.0778 | 1618.1462 | 1672.844 | 0.99813 | 0.27
|  | 03-03-2013 17:50:00 | 9.6297 | 2.388% | 1496.03 | 1518.6939 | 1497.7127 | 1520.3766 | 0.96297 | 0.23
|  | 03-03-2013 18:00:00 | 10.3472 | 2.996% | 1730.45 | 1813.4476 | 1726.6991 | 1809.6968 | 1.0347 | 0.31
|  | 03-03-2013 18:10:00 | 10.4832 | 3.529% | 1765.16 | 1856.0421 | 1761.8786 | 1852.7607 | 1.0483 | 0.37
|  | 03-03-2013 18:20:00 | 9.2802 | 5.172% | 1362.68 | 1359.9738 | 1367.5589 | 1364.8528 | 0.92802 | 0.48
|  | 03-03-2013 18:30:00 | 8.6503 | 4.971% | 1127.55 | 1107.5867 | 1126.0198 | 1106.0565 | 0.86503 | 0.43
|  | 03-03-2013 18:40:00 | 10.0577 | 3.579% | 1653.02 | 1709.6357 | 1642.3716 | 1698.9873 | 1.0058 | 0.36
|  | 03-03-2013 18:50:00 | 10.0749 | 2.68% | 1655.69 | 1718.2172 | 1647.7404 | 1710.2676 | 1.0075 | 0.27
|  | 03-03-2013 19:00:00 | 10.6729 | 2.998% | 1815.89 | 1925.3932 | 1806.0607 | 1915.564 | 1.0673 | 0.32
|  | 03-03-2013 19:10:00 | 10.417 | 2.976% | 1749.14 | 1838.0513 | 1745.1255 | 1834.0368 | 1.0417 | 0.31
|  | 03-03-2013 19:20:00 | 10.4842 | 2.575% | 1765.16 | 1861.4603 | 1762.1326 | 1858.4329 | 1.0484 | 0.27
|  | 03-03-2013 19:30:00 | 10.9242 | 2.105% | 1882.64 | 2000 | 1855.7869 | 1990.588 | 1.0924 | 0.23
|  | 03-03-2013 19:40:00 | 10.8755 | 2.575% | 1871.96 | 1998.2351 | 1846.9181 | 1973.1931 | 1.0876 | 0.28
|  | 03-03-2013 19:50:00 | 10.6634 | 2.438% | 1813.22 | 1926.544 | 1803.9977 | 1917.3218 | 1.0663 | 0.26
|  | 03-03-2013 20:00:00 | 10.8398 | 2.399% | 1861.28 | 1988.2878 | 1840.1851 | 1967.1929 | 1.084 | 0.26
|  | 03-03-2013 20:10:00 | 11.1342 | 2.245% | 1914.92 | 2000 | 1889.9545 | 2019.1643 | 1.1134 | 0.25
|  | 03-03-2013 20:20:00 | 10.6932 | 3.273% | 1821.23 | 1929.2372 | 1810.4467 | 1918.454 | 1.0693 | 0.35
|  | 03-03-2013 20:30:00 | 10.6054 | 2.357% | 1799.87 | 1908.2454 | 1790.9947 | 1899.3701 | 1.0605 | 0.25
|  | 03-03-2013 20:40:00 | 10.202 | 4.803% | 1690.4 | 1750.236 | 1685.9387 | 1745.7747 | 1.0202 | 0.49
|  | 03-03-2013 20:50:00 | 9.4831 | 3.164% | 1438.88 | 1447.5531 | 1444.0481 | 1452.7212 | 0.94831 | 0.3
|  | 03-03-2013 21:00:00 | 9.5198 | 2.521% | 1454.12 | 1466.1403 | 1457.633 | 1469.6533 | 0.95198 | 0.24
|  | 03-03-2013 21:10:00 | 9.0019 | 2.555% | 1256 | 1232.9987 | 1260.5161 | 1237.5149 | 0.90019 | 0.23
|  | 03-03-2013 21:20:00 | 8.6862 | 2.878% | 1142.23 | 1117.0872 | 1139.6032 | 1114.4603 | 0.86862 | 0.25
|  | 03-03-2013 21:30:00 | 8.4193 | 2.494% | 1043.14 | 1018.9983 | 1040.2741 | 1016.1323 | 0.84193 | 0.21
|  | 03-03-2013 21:40:00 | 8.5664 | 2.451% | 1098.19 | 1073.3559 | 1094.5475 | 1069.7135 | 0.85664 | 0.21
|  | 03-03-2013 21:50:00 | 8.8699 | 2.48% | 1208.29 | 1182.4498 | 1209.6889 | 1183.8487 | 0.88699 | 0.22
|  | 03-03-2013 22:00:00 | 9.4784 | 3.376% | 1438.88 | 1447.1677 | 1442.299 | 1450.5867 | 0.94784 | 0.32
|  | 03-03-2013 22:10:00 | 9.755 | 2.255% | 1545.56 | 1581.0432 | 1542.1506 | 1577.6338 | 0.9755 | 0.22
|  | 03-03-2013 22:20:00 | 9.3093 | 2.578% | 1374.11 | 1368.2155 | 1378.6361 | 1372.7416 | 0.93093 | 0.24
|  | 03-03-2013 22:30:00 | 9.1065 | 3.185% | 1297.91 | 1281.2357 | 1300.8892 | 1284.2149 | 0.91065 | 0.29
|  | 03-03-2013 22:40:00 | 7.9971 | 3.001% | 889 | 865.9715 | 892.0531 | 869.0246 | 0.79971 | 0.24
|  | 03-03-2013 22:50:00 | 8.2522 | 2.06% | 980.75 | 956.0353 | 980.142 | 955.4273 | 0.82522 | 0.17
|  | 03-03-2013 23:00:00 | 8.1799 | 2.445% | 955.06 | 930.4746 | 954.6925 | 930.1071 | 0.81799 | 0.2
|  | 03-03-2013 23:10:00 | 8.1735 | 3.67% | 951.39 | 929.064 | 952.469 | 930.143 | 0.81735 | 0.3
|  | 03-03-2013 23:20:00 | 8.2737 | 2.901% | 988.09 | 964.2974 | 987.7607 | 963.9681 | 0.82737 | 0.24
|  | 03-03-2013 23:30:00 | 9.1575 | 3.167% | 1316.96 | 1302.7235 | 1320.5086 | 1306.2721 | 0.91575 | 0.29
|  | 03-03-2013 23:40:00 | 9.25 | 2.703% | 1351.25 | 1341.314 | 1356.0065 | 1346.0705 | 0.925 | 0.25
|  | 03-03-2013 23:50:00 | 8.5387 | 3.045% | 1087.18 | 1062.9176 | 1084.243 | 1059.9806 | 0.85387 | 0.26
|  | 04-03-2013 00:00:00 | 8.4683 | 2.834% | 1061.49 | 1037.371 | 1058.2125 | 1034.0935 | 0.84683 | 0.24
|  | 04-03-2013 00:10:00 | 8.3418 | 3.117% | 1013.78 | 990.2037 | 1012.1456 | 988.5694 | 0.83418 | 0.26
|  | 04-03-2013 00:20:00 | 8.5533 | 2.455% | 1090.85 | 1066.1074 | 1089.6845 | 1064.9419 | 0.85533 | 0.21
|  | 04-03-2013 00:30:00 | 7.9442 | 2.769% | 870.94 | 847.8291 | 874.3755 | 851.2646 | 0.79442 | 0.22
|  | 04-03-2013 00:40:00 | 8.4017 | 4.285% | 1035.8 | 1013.925 | 1033.8438 | 1011.9688 | 0.84017 | 0.36
|  | 04-03-2013 00:50:00 | 7.5121 | 4.26% | 741.51 | 725.1641 | 737.9685 | 721.6226 | 0.75121 | 0.32
|  | 04-03-2013 01:00:00 | 8.0882 | 3.709% | 922.03 | 900.1281 | 922.9829 | 901.081 | 0.80882 | 0.3
|  | 04-03-2013 01:10:00 | 7.5688 | 4.756% | 759.57 | 743.6236 | 755.0648 | 739.1184 | 0.75688 | 0.36
|  | 04-03-2013 01:20:00 | 7.528 | 5.048% | 747.53 | 732.3224 | 742.7212 | 727.5136 | 0.7528 | 0.38
|  | 04-03-2013 01:30:00 | 7.4734 | 6.021% | 729.47 | 716.5535 | 726.4391 | 713.5225 | 0.74734 | 0.45
|  | 04-03-2013 01:40:00 | 7.8234 | 2.94% | 834.82 | 813.5615 | 834.8279 | 813.5693 | 0.78234 | 0.23
|  | 04-03-2013 01:50:00 | 7.9432 | 3.021% | 870.94 | 848.404 | 874.0615 | 851.5254 | 0.79432 | 0.24
|  | 04-03-2013 02:00:00 | 7.8956 | 2.913% | 858.9 | 836.6398 | 858.3313 | 836.071 | 0.78956 | 0.23
|  | 04-03-2013 02:10:00 | 7.859 | 3.308% | 846.86 | 825.8248 | 846.3867 | 825.3514 | 0.7859 | 0.26
|  | 04-03-2013 02:20:00 | 7.6969 | 2.598% | 798.7 | 779.0289 | 794.5758 | 774.9047 | 0.76969 | 0.2
|  | 04-03-2013 02:30:00 | 7.4241 | 3.906% | 714.42 | 698.0758 | 711.8984 | 695.5543 | 0.74241 | 0.29
|  | 04-03-2013 02:40:00 | 7.5509 | 3.841% | 753.55 | 736.4867 | 749.6457 | 732.5824 | 0.75509 | 0.29
|  | 04-03-2013 02:50:00 | 7.5457 | 3.313% | 753.55 | 736.1076 | 748.0583 | 730.6158 | 0.75457 | 0.25
|  | 04-03-2013 03:00:00 | 7.7471 | 2.969% | 813.75 | 793.6477 | 810.4088 | 790.3065 | 0.77471 | 0.23
|  | 04-03-2013 03:10:00 | 7.6303 | 3.276% | 777.63 | 759.3593 | 773.8814 | 755.6108 | 0.76303 | 0.25
|  | 04-03-2013 03:20:00 | 7.4943 | 3.87% | 735.49 | 718.808 | 732.6448 | 715.9627 | 0.74943 | 0.29
|  | 04-03-2013 03:30:00 | 7.5941 | 2.634% | 765.59 | 747.3943 | 762.7534 | 744.5577 | 0.75941 | 0.2
|  | 04-03-2013 03:40:00 | 7.6619 | 2.871% | 786.66 | 767.699 | 783.6652 | 764.7042 | 0.76619 | 0.22
|  | 04-03-2013 03:50:00 | 7.4233 | 3.907% | 714.42 | 698.0789 | 711.6607 | 695.3196 | 0.74233 | 0.29
|  | 04-03-2013 04:00:00 | 7.5919 | 2.766% | 765.59 | 747.4612 | 762.0792 | 743.9504 | 0.75919 | 0.21
|  | 04-03-2013 04:10:00 | 7.6841 | 2.733% | 792.68 | 773.3033 | 790.5633 | 771.1866 | 0.76841 | 0.21
|  | 04-03-2013 04:20:00 | 7.6058 | 3.55% | 771.61 | 753.8233 | 766.3338 | 748.5471 | 0.76058 | 0.27
|  | 04-03-2013 04:30:00 | 8.034 | 3.236% | 900.01 | 877.298 | 904.4919 | 881.7799 | 0.8034 | 0.26
|  | 04-03-2013 04:40:00 | 8.1077 | 3.083% | 929.37 | 906.0095 | 929.6783 | 906.3178 | 0.81077 | 0.25
|  | 04-03-2013 04:50:00 | 8.2303 | 4.374% | 973.41 | 952.37 | 972.4031 | 951.3631 | 0.82303 | 0.36
|  | 04-03-2013 05:00:00 | 8.4333 | 3.32% | 1046.81 | 1023.2382 | 1045.375 | 1021.8032 | 0.84333 | 0.28
|  | 04-03-2013 05:10:00 | 8.4235 | 2.968% | 1043.14 | 1019.2589 | 1041.7855 | 1017.9044 | 0.84235 | 0.25
|  | 04-03-2013 05:20:00 | 8.3006 | 2.65% | 999.1 | 975.0537 | 997.3712 | 973.3249 | 0.83006 | 0.22
|  | 04-03-2013 05:30:00 | 8.1328 | 2.582% | 936.71 | 912.2903 | 938.3325 | 913.9129 | 0.81328 | 0.21
|  | 04-03-2013 05:40:00 | 7.8165 | 2.815% | 834.82 | 813.4569 | 832.6032 | 811.2401 | 0.78165 | 0.22
|  | 04-03-2013 05:50:00 | 7.4728 | 2.543% | 729.47 | 712.2346 | 726.2564 | 709.021 | 0.74728 | 0.19
|  | 04-03-2013 06:00:00 | 7.028 | 2.561% | 597.03 | 578.3515 | 601.6997 | 583.0212 | 0.7028 | 0.18
|  | 04-03-2013 06:10:00 | 6.9104 | 2.46% | 567.66 | 549.7189 | 571.1798 | 553.2387 | 0.69104 | 0.17
|  | 04-03-2013 06:20:00 | 6.9124 | 2.604% | 567.66 | 549.9529 | 571.6896 | 553.9824 | 0.69124 | 0.18
|  | 04-03-2013 06:30:00 | 6.6507 | 2.706% | 508.9 | 495.7333 | 507.262 | 494.0954 | 0.66507 | 0.18
|  | 04-03-2013 06:40:00 | 6.363 | 5.658% | 443.36 | 434.4962 | 441.9577 | 433.0939 | 0.6363 | 0.36
|  | 04-03-2013 06:50:00 | 6.3145 | 2.534% | 432.06 | 420.8166 | 431.5093 | 420.266 | 0.63145 | 0.16
|  | 04-03-2013 07:00:00 | 6.4497 | 2.636% | 463.7 | 452.5258 | 461.0567 | 449.8825 | 0.64497 | 0.17
|  | 04-03-2013 07:10:00 | 6.28 | 2.707% | 425.28 | 413.9275 | 424.1603 | 412.8078 | 0.628 | 0.17
|  | 04-03-2013 07:20:00 | 6.2 | 3.71% | 407.2 | 396.3436 | 407.4241 | 396.5677 | 0.62 | 0.23
|  | 04-03-2013 07:30:00 | 6.4261 | 2.334% | 459.18 | 448.0628 | 455.8125 | 444.6954 | 0.64261 | 0.15
|  | 04-03-2013 07:40:00 | 6.296 | 3.335% | 429.8 | 418.8183 | 427.5657 | 416.584 | 0.6296 | 0.21
|  | 04-03-2013 07:50:00 | 6.4409 | 2.639% | 461.44 | 450.296 | 459.0967 | 447.9528 | 0.64409 | 0.17
|  | 04-03-2013 08:00:00 | 6.7071 | 5.069% | 522.46 | 510.8593 | 520.7419 | 509.1413 | 0.67071 | 0.34
|  | 04-03-2013 08:10:00 | 7.335 | 3.681% | 687.33 | 670.914 | 686.0951 | 669.6791 | 0.7335 | 0.27
|  | 04-03-2013 08:20:00 | 7.83 | 4.087% | 837.83 | 818.6422 | 836.9596 | 817.7718 | 0.783 | 0.32
|  | 04-03-2013 08:30:00 | 7.9225 | 3.156% | 864.92 | 842.8833 | 867.2085 | 845.1718 | 0.79225 | 0.25
|  | 04-03-2013 08:40:00 | 8.0888 | 2.72% | 922.03 | 897.9309 | 923.1868 | 899.0876 | 0.80888 | 0.22
|  | 04-03-2013 08:50:00 | 7.8463 | 3.441% | 843.85 | 823.2178 | 842.2375 | 821.6053 | 0.78463 | 0.27
|  | 04-03-2013 09:00:00 | 7.312 | 5.197% | 681.31 | 667.2513 | 679.5237 | 665.4651 | 0.7312 | 0.38
|  | 04-03-2013 09:10:00 | 7.6524 | 5.096% | 783.65 | 767.8219 | 780.7192 | 764.8911 | 0.76524 | 0.39
|  | 04-03-2013 09:20:00 | 7.9667 | 4.644% | 879.97 | 861.0033 | 881.8815 | 862.9148 | 0.79667 | 0.37
|  | 04-03-2013 09:30:00 | 8.2841 | 2.656% | 991.76 | 967.6954 | 991.4641 | 967.3994 | 0.82841 | 0.22
|  | 04-03-2013 09:40:00 | 8.1619 | 2.573% | 947.72 | 923.3105 | 948.4426 | 924.0332 | 0.81619 | 0.21
|  | 04-03-2013 09:50:00 | 7.5613 | 4.629% | 756.56 | 740.4504 | 752.785 | 736.6754 | 0.75613 | 0.35
|  | 04-03-2013 10:00:00 | 7.5497 | 3.444% | 753.55 | 736.161 | 749.2618 | 731.8728 | 0.75497 | 0.26
|  | 04-03-2013 10:10:00 | 7.4457 | 5.909% | 723.45 | 710.3881 | 718.2273 | 705.1654 | 0.74457 | 0.44
|  | 04-03-2013 10:20:00 | 7.1239 | 5.475% | 624.12 | 611.1926 | 627.3133 | 614.3859 | 0.71239 | 0.39
|  | 04-03-2013 10:30:00 | 6.6325 | 7.388% | 504.38 | 497.5425 | 502.9735 | 496.136 | 0.66325 | 0.49
|  | 04-03-2013 10:40:00 | 6.429 | 7.933% | 459.18 | 454.1544 | 456.4428 | 451.4172 | 0.6429 | 0.51
|  | 04-03-2013 10:50:00 | 7.227 | 5.95% | 657.23 | 645.0323 | 655.6095 | 643.4118 | 0.7227 | 0.43
|  | 04-03-2013 11:00:00 | 7.021 | 6.552% | 594.02 | 583.9087 | 599.8382 | 589.7269 | 0.7021 | 0.46
|  | 04-03-2013 11:10:00 | 6.8289 | 8.2% | 549.58 | 544.2303 | 550.5968 | 545.247 | 0.68289 | 0.56
|  | 04-03-2013 11:20:00 | 7.0313 | 8.249% | 597.03 | 591.4036 | 602.5646 | 596.9382 | 0.70313 | 0.58
|  | 04-03-2013 11:30:00 | 7.1289 | 8.276% | 627.13 | 621.3948 | 628.6646 | 622.9294 | 0.71289 | 0.59
|  | 04-03-2013 11:40:00 | 6.9961 | 6.718% | 588 | 578.3732 | 593.3177 | 583.6909 | 0.69961 | 0.47
|  | 04-03-2013 11:50:00 | 7.3385 | 5.314% | 690.34 | 676.4245 | 687.0892 | 673.1737 | 0.73385 | 0.39
|  | 04-03-2013 12:00:00 | 7.3425 | 4.086% | 690.34 | 674.3965 | 688.2405 | 672.297 | 0.73425 | 0.3
|  | 04-03-2013 12:10:00 | 7.0273 | 5.692% | 597.03 | 584.9109 | 601.5101 | 589.3911 | 0.70273 | 0.4
|  | 04-03-2013 12:20:00 | 7.0247 | 4.982% | 594.02 | 580.3753 | 600.8078 | 587.1631 | 0.70247 | 0.35
|  | 04-03-2013 12:30:00 | 6.5351 | 7.651% | 484.04 | 478.0928 | 480.3405 | 474.3933 | 0.65351 | 0.5
|  | 04-03-2013 12:40:00 | 6.1514 | 6.665% | 395.9 | 389.3849 | 397.4654 | 390.9504 | 0.61514 | 0.41
|  | 04-03-2013 12:50:00 | 6.3862 | 6.577% | 450.14 | 442.6074 | 447.0274 | 439.4947 | 0.63862 | 0.42
|  | 04-03-2013 13:00:00 | 5.9227 | 5.572% | 349.04 | 341.9435 | 352.4771 | 345.3806 | 0.59227 | 0.33
|  | 04-03-2013 13:10:00 | 6.1125 | 5.562% | 386.86 | 378.712 | 389.5878 | 381.4398 | 0.61125 | 0.34
|  | 04-03-2013 13:20:00 | 5.9974 | 7.67% | 362 | 357.8133 | 366.8263 | 362.6396 | 0.59974 | 0.46
|  | 04-03-2013 13:30:00 | 5.8113 | 8.088% | 331.22 | 328.4319 | 331.6556 | 328.8675 | 0.58113 | 0.47
|  | 04-03-2013 13:40:00 | 6.2926 | 5.403% | 427.54 | 418.5785 | 426.8233 | 417.8618 | 0.62926 | 0.34
|  | 04-03-2013 13:50:00 | 6.421 | 4.516% | 456.92 | 446.5668 | 454.6682 | 444.315 | 0.6421 | 0.29
|  | 04-03-2013 14:00:00 | 5.8947 | 3.902% | 344.18 | 334.914 | 347.18 | 337.914 | 0.58947 | 0.23
|  | 04-03-2013 14:10:00 | 5.4124 | 7.39% | 266.42 | 265.1682 | 261.8775 | 260.6257 | 0.54124 | 0.4
|  | 04-03-2013 14:20:00 | 5.3864 | 9.283% | 263.18 | 262.7757 | 257.5193 | 257.115 | 0.53864 | 0.5
|  | 04-03-2013 14:30:00 | 5.6627 | 5.828% | 306.92 | 302.6507 | 304.8721 | 300.6027 | 0.56627 | 0.33
|  | 04-03-2013 14:40:00 | 5.8371 | 5.482% | 336.08 | 329.5849 | 336.4166 | 329.9215 | 0.58371 | 0.32
|  | 04-03-2013 14:50:00 | 5.0537 | 7.915% | 208.1 | 207.9736 | 203.1901 | 203.0636 | 0.50537 | 0.4
|  | 04-03-2013 15:00:00 | 4.703 | 4.891% | 167.3 | 166.2482 | 147.3216 | 146.2698 | 0.4703 | 0.23
|  | 04-03-2013 15:10:00 | 4.5525 | 10.54% | 150.95 | 151.5591 | 123.9611 | 124.5702 | 0.45525 | 0.48
|  | 04-03-2013 15:20:00 | 4.9749 | 7.035% | 196.73 | 196.7171 | 190.5276 | 190.5147 | 0.49749 | 0.35
|  | 04-03-2013 15:30:00 | 5.9065 | 13.88% | 347.42 | 355.2275 | 349.4041 | 357.2117 | 0.59065 | 0.82
|  | 04-03-2013 15:40:00 | 5.6 | 7.679% | 297.2 | 295.0007 | 293.8699 | 291.6706 | 0.56 | 0.43
|  | 04-03-2013 15:50:00 | 5.0975 | 12.56% | 216.2 | 217.6665 | 210.2429 | 211.7094 | 0.50975 | 0.64
|  | 04-03-2013 16:00:00 | 5.6587 | 10.25% | 306.92 | 307.2245 | 304.1609 | 304.4654 | 0.56587 | 0.58
|  | 04-03-2013 16:10:00 | 4.8966 | 6.739% | 189.1 | 188.9802 | 178.015 | 177.8953 | 0.48966 | 0.33
|  | 04-03-2013 16:20:00 | 5.03 | 5.368% | 204.86 | 205.3038 | 199.3745 | 199.8183 | 0.503 | 0.27
|  | 04-03-2013 16:30:00 | 5.5211 | 8.513% | 284.24 | 283.0478 | 280.2561 | 279.0639 | 0.55211 | 0.47
|  | 04-03-2013 16:40:00 | 4.2962 | 21.18% | 123.7 | 147.9858 | 86.4354 | 110.7212 | 0.42962 | 0.91
|  | 04-03-2013 16:50:00 | 3.6682 | 7.906% | 60.97 | 58.2913 | 23.8452 | 21.1665 | 0.36682 | 0.29
|  | 04-03-2013 17:00:00 | 3.3875 | 5.314% | 35.49 | 34.2935 | 12.0345 | 10.838 | 0.33875 | 0.18
|  | 04-03-2013 17:10:00 | 3.28 | 4.878% | 25.48 | 24.3411 | 9.0046 | 7.8658 | 0.328 | 0.16
|  | 04-03-2013 17:20:00 | 3.07 | 6.84% | 6.37 | 5.301 | 4.4531 | 3.3841 | 0.307 | 0.21
|  | 04-03-2013 17:30:00 | 2.7724 | 3.968% | 0 | -0.86189 | 0.85487 | -0.0070187 | 0.27724 | 0.11
|  | 04-03-2013 17:40:00 | 2.4576 | 9.766% | 0 | -0.0049994 | 0.017719 | 0.012719 | 0.24576 | 0.24
|  | 04-03-2013 17:50:00 | 2.25 | 7.111% | 0 | -0.00027787 | -0.0063342 | -0.0066121 | 0.225 | 0.16
|  | 04-03-2013 18:00:00 | 2.4738 | 8.085% | 0 | -0.031652 | 0.02535 | -0.0063025 | 0.24738 | 0.2
|  | 04-03-2013 18:10:00 | 2.8062 | 3.92% | 0 | -1.0822 | 1.0934 | 0.011133 | 0.28062 | 0.11
|  | 04-03-2013 18:20:00 | 2.6462 | 4.913% | 0 | -0.2951 | 0.28039 | -0.014713 | 0.26462 | 0.13
|  | 04-03-2013 18:30:00 | 2.6763 | 9.715% | 0 | -0.039871 | 0.37783 | 0.33796 | 0.26763 | 0.26
|  | 04-03-2013 18:40:00 | 3.0986 | 3.55% | 9.1 | 7.1083 | 4.9789 | 2.9872 | 0.30986 | 0.11
|  | 04-03-2013 18:50:00 | 3.1933 | 3.758% | 17.29 | 15.7987 | 6.9283 | 5.437 | 0.31933 | 0.12
|  | 04-03-2013 19:00:00 | 3.4099 | 3.226% | 37.31 | 36.0073 | 12.7404 | 11.4377 | 0.34099 | 0.11
|  | 04-03-2013 19:10:00 | 3.3832 | 3.843% | 34.58 | 33.3722 | 11.8992 | 10.6914 | 0.33832 | 0.13
|  | 04-03-2013 19:20:00 | 3.6186 | 2.211% | 56.42 | 52.5009 | 21.1939 | 17.2748 | 0.36186 | 0.08
|  | 04-03-2013 19:30:00 | 3.5538 | 2.251% | 50.05 | 47.3657 | 18.1463 | 15.4621 | 0.35538 | 0.08
|  | 04-03-2013 19:40:00 | 3.5975 | 4.447% | 54.6 | 51.1627 | 20.1556 | 16.7184 | 0.35975 | 0.16
|  | 04-03-2013 19:50:00 | 3.9213 | 2.805% | 83.72 | 68.7282 | 42.5501 | 27.5583 | 0.39213 | 0.11
|  | 04-03-2013 20:00:00 | 3.6776 | 2.175% | 61.88 | 56.4245 | 24.3803 | 18.9247 | 0.36776 | 0.08
|  | 04-03-2013 20:10:00 | 3.78 | 2.381% | 70.98 | 61.7987 | 30.9828 | 21.8015 | 0.378 | 0.09
|  | 04-03-2013 20:20:00 | 4.005 | 3.745% | 91 | 76.7471 | 50.7821 | 36.5292 | 0.4005 | 0.15
|  | 04-03-2013 20:30:00 | 4.2951 | 4.191% | 123.7 | 115.558 | 86.2776 | 78.1356 | 0.42951 | 0.18
|  | 04-03-2013 20:40:00 | 3.9775 | 3.52% | 89.18 | 74.5576 | 47.9713 | 33.3489 | 0.39775 | 0.14
|  | 04-03-2013 20:50:00 | 4.1134 | 2.917% | 102.99 | 88.4633 | 62.8891 | 48.3624 | 0.41134 | 0.12
|  | 04-03-2013 21:00:00 | 4.0797 | 3.432% | 99.72 | 85.3328 | 58.9639 | 44.5767 | 0.40797 | 0.14
|  | 04-03-2013 21:10:00 | 4.7368 | 4.644% | 171.66 | 170.955 | 152.6481 | 151.9431 | 0.47368 | 0.22
|  | 04-03-2013 21:20:00 | 5.5319 | 3.435% | 285.86 | 282.5039 | 282.1089 | 278.7528 | 0.55319 | 0.19
|  | 04-03-2013 21:30:00 | 6.091 | 3.612% | 382.34 | 371.3167 | 385.2668 | 374.2435 | 0.6091 | 0.22
|  | 04-03-2013 21:40:00 | 6.6015 | 3.333% | 497.6 | 485.3044 | 495.7068 | 483.4112 | 0.66015 | 0.22
|  | 04-03-2013 21:50:00 | 7.565 | 3.833% | 759.57 | 742.3967 | 753.9179 | 736.7447 | 0.7565 | 0.29
|  | 04-03-2013 22:00:00 | 7.8908 | 2.281% | 855.89 | 832.4315 | 856.771 | 833.3125 | 0.78908 | 0.18
|  | 04-03-2013 22:10:00 | 7.7883 | 2.825% | 825.79 | 804.875 | 823.5286 | 802.6135 | 0.77883 | 0.22
|  | 04-03-2013 22:20:00 | 7.3994 | 2.973% | 708.4 | 691.4339 | 704.6985 | 687.7325 | 0.73994 | 0.22
|  | 04-03-2013 22:30:00 | 8.1 | 5.432% | 925.7 | 907.9939 | 927.0379 | 909.3318 | 0.81 | 0.44
|  | 04-03-2013 22:40:00 | 8.9243 | 3.025% | 1226.64 | 1203.4104 | 1230.6324 | 1207.4028 | 0.89243 | 0.27
|  | 04-03-2013 22:50:00 | 9.3667 | 2.989% | 1396.97 | 1396.075 | 1400.3999 | 1399.5049 | 0.93667 | 0.28
|  | 04-03-2013 23:00:00 | 9.379 | 3.625% | 1400.78 | 1401.5955 | 1405.0374 | 1405.8529 | 0.9379 | 0.34
|  | 04-03-2013 23:10:00 | 8.7829 | 3.53% | 1175.26 | 1151.8018 | 1176.3671 | 1152.9089 | 0.87829 | 0.31
|  | 04-03-2013 23:20:00 | 8.3737 | 3.583% | 1024.79 | 1001.7403 | 1023.6791 | 1000.6294 | 0.83737 | 0.3
|  | 04-03-2013 23:30:00 | 8.0045 | 2.873% | 889 | 865.6232 | 894.5446 | 871.1678 | 0.80045 | 0.23
|  | 04-03-2013 23:40:00 | 7.8739 | 3.429% | 849.87 | 828.915 | 851.2445 | 830.2895 | 0.78739 | 0.27
|  | 04-03-2013 23:50:00 | 7.6724 | 3.78% | 789.67 | 771.4886 | 786.9252 | 768.7438 | 0.76724 | 0.29
|  | 05-03-2013 00:00:00 | 7.8423 | 4.335% | 840.84 | 822.068 | 840.9313 | 822.1593 | 0.78423 | 0.34
|  | 05-03-2013 00:10:00 | 7.7078 | 4.541% | 801.71 | 784.4266 | 797.9884 | 780.705 | 0.77078 | 0.35
|  | 05-03-2013 00:20:00 | 7.4 | 4.595% | 708.4 | 693.0142 | 704.8547 | 689.4689 | 0.74 | 0.34
|  | 05-03-2013 00:30:00 | 7.6484 | 4.184% | 783.65 | 766.2458 | 779.4779 | 762.0738 | 0.76484 | 0.32
|  | 05-03-2013 00:40:00 | 6.9897 | 3.004% | 585.74 | 568.141 | 591.6494 | 574.0504 | 0.69897 | 0.21
|  | 05-03-2013 00:50:00 | 7.3992 | 3.514% | 708.4 | 691.7658 | 704.6173 | 687.9831 | 0.73992 | 0.26
|  | 05-03-2013 01:00:00 | 7.9299 | 4.161% | 867.93 | 848.0815 | 869.6469 | 849.7983 | 0.79299 | 0.33
|  | 05-03-2013 01:10:00 | 8.3302 | 3.121% | 1010.11 | 986.5548 | 1007.9865 | 984.4313 | 0.83302 | 0.26
|  | 05-03-2013 01:20:00 | 8.4403 | 2.962% | 1050.48 | 1026.5454 | 1047.9188 | 1023.9843 | 0.84403 | 0.25
|  | 05-03-2013 01:30:00 | 8.2302 | 3.159% | 973.41 | 950.0054 | 972.3605 | 948.9559 | 0.82302 | 0.26
|  | 05-03-2013 01:50:00 | 8.7857 | 3.301% | 1178.93 | 1154.8426 | 1177.4559 | 1153.3685 | 0.87857 | 0.29
|  | 05-03-2013 02:00:00 | 9.0174 | 2.662% | 1263.62 | 1241.5113 | 1266.4969 | 1244.3882 | 0.90174 | 0.24
|  | 05-03-2013 02:10:00 | 9.018 | 3.105% | 1263.62 | 1243.1663 | 1266.7265 | 1246.2728 | 0.9018 | 0.28
|  | 05-03-2013 02:20:00 | 8.9666 | 2.565% | 1244.99 | 1221.0463 | 1246.9044 | 1222.9607 | 0.89666 | 0.23
|  | 05-03-2013 02:30:00 | 9.0856 | 2.642% | 1290.29 | 1270.7823 | 1292.8134 | 1273.3057 | 0.90856 | 0.24
|  | 05-03-2013 02:40:00 | 9.1047 | 2.746% | 1294.1 | 1275.8346 | 1300.1785 | 1281.9131 | 0.91047 | 0.25
|  | 05-03-2013 02:50:00 | 8.9172 | 2.691% | 1226.64 | 1202.1121 | 1227.872 | 1203.3441 | 0.89172 | 0.24
|  | 05-03-2013 03:00:00 | 9.1401 | 2.626% | 1309.34 | 1292.4684 | 1313.8102 | 1296.9386 | 0.91401 | 0.24
|  | 05-03-2013 03:10:00 | 9.1602 | 2.729% | 1316.96 | 1301.5083 | 1321.5374 | 1306.0858 | 0.91602 | 0.25
|  | 05-03-2013 03:20:00 | 8.7346 | 3.435% | 1156.91 | 1132.9309 | 1157.9831 | 1134.0041 | 0.87346 | 0.3
|  | 05-03-2013 03:30:00 | 8.4837 | 3.3% | 1065.16 | 1041.392 | 1063.8893 | 1040.1213 | 0.84837 | 0.28
|  | 05-03-2013 03:40:00 | 8.4936 | 3.297% | 1068.83 | 1045.021 | 1067.5311 | 1043.722 | 0.84936 | 0.28
|  | 05-03-2013 03:50:00 | 8.568 | 3.385% | 1098.19 | 1074.2254 | 1095.1766 | 1071.212 | 0.8568 | 0.29
|  | 05-03-2013 04:00:00 | 8.3136 | 4.33% | 1002.77 | 981.2969 | 1002.0167 | 980.5437 | 0.83136 | 0.36
|  | 05-03-2013 04:10:00 | 8.7269 | 4.813% | 1156.91 | 1136.9764 | 1155.0307 | 1135.0972 | 0.87269 | 0.42
|  | 05-03-2013 04:20:00 | 9.1056 | 5.491% | 1297.91 | 1288.712 | 1300.5108 | 1291.3128 | 0.91056 | 0.5
|  | 05-03-2013 04:30:00 | 9.0907 | 4.84% | 1290.29 | 1278.552 | 1294.7807 | 1283.0427 | 0.90907 | 0.44
|  | 05-03-2013 04:40:00 | 9.4412 | 4.131% | 1423.64 | 1429.2656 | 1428.3997 | 1434.0252 | 0.94412 | 0.39
|  | 05-03-2013 04:50:00 | 9.3621 | 3.952% | 1393.16 | 1393.218 | 1398.6438 | 1398.7017 | 0.93621 | 0.37
|  | 05-03-2013 05:00:00 | 9.3323 | 3.643% | 1381.73 | 1379.3167 | 1387.3583 | 1384.945 | 0.93323 | 0.34
|  | 05-03-2013 05:10:00 | 9.2432 | 3.895% | 1347.44 | 1340.0104 | 1353.3873 | 1345.9576 | 0.92432 | 0.36
|  | 05-03-2013 05:20:00 | 9.2503 | 4.432% | 1351.25 | 1345.5107 | 1356.1165 | 1350.3771 | 0.92503 | 0.41
|  | 05-03-2013 05:30:00 | 9.5291 | 4.198% | 1457.93 | 1469.8599 | 1461.0521 | 1472.982 | 0.95291 | 0.4
|  | 05-03-2013 05:40:00 | 9.3425 | 3.746% | 1385.54 | 1383.9859 | 1391.236 | 1389.6819 | 0.93425 | 0.35
|  | 05-03-2013 05:50:00 | 9.2508 | 3.567% | 1351.25 | 1343.4494 | 1356.3167 | 1348.5162 | 0.92508 | 0.33
|  | 05-03-2013 06:00:00 | 9.4287 | 3.818% | 1419.83 | 1424.4151 | 1423.7304 | 1428.3155 | 0.94287 | 0.36
|  | 05-03-2013 06:10:00 | 9.0226 | 3.436% | 1263.62 | 1244.5343 | 1268.4994 | 1249.4138 | 0.90226 | 0.31
|  | 05-03-2013 06:20:00 | 8.7851 | 3.87% | 1178.93 | 1156.5108 | 1177.232 | 1154.8128 | 0.87851 | 0.34
|  | 05-03-2013 06:30:00 | 8.4297 | 3.915% | 1046.81 | 1024.1216 | 1044.0643 | 1021.376 | 0.84297 | 0.33
|  | 05-03-2013 06:40:00 | 8.4834 | 3.772% | 1065.16 | 1042.0624 | 1063.767 | 1040.6694 | 0.84834 | 0.32
|  | 05-03-2013 06:50:00 | 8.7666 | 3.308% | 1171.59 | 1147.4157 | 1170.1688 | 1145.9945 | 0.87666 | 0.29
|  | 05-03-2013 07:00:00 | 8.889 | 3.375% | 1215.63 | 1192.9602 | 1217.0542 | 1194.3843 | 0.8889 | 0.3
|  | 05-03-2013 07:10:00 | 8.7319 | 4.581% | 1156.91 | 1136.2501 | 1156.9253 | 1136.2654 | 0.87319 | 0.4
|  | 05-03-2013 07:20:00 | 8.1193 | 4.188% | 933.04 | 912.0832 | 933.6694 | 912.7125 | 0.81193 | 0.34
|  | 05-03-2013 07:30:00 | 8.0802 | 4.084% | 918.36 | 897.3628 | 920.2237 | 899.2265 | 0.80802 | 0.33
|  | 05-03-2013 07:40:00 | 7.8447 | 3.824% | 840.84 | 820.9839 | 841.7081 | 821.8521 | 0.78447 | 0.3
|  | 05-03-2013 07:50:00 | 8.0341 | 3.983% | 900.01 | 879.0351 | 904.5389 | 883.564 | 0.80341 | 0.32
|  | 05-03-2013 08:00:00 | 7.243 | 4.694% | 660.24 | 645.4262 | 660.0853 | 645.2716 | 0.7243 | 0.34
|  | 05-03-2013 08:10:00 | 7.1678 | 3.906% | 639.17 | 623.0423 | 639.2639 | 623.1362 | 0.71678 | 0.28
|  | 05-03-2013 08:20:00 | 7.1015 | 4.084% | 618.1 | 602.3715 | 621.2582 | 605.5297 | 0.71015 | 0.29
|  | 05-03-2013 08:30:00 | 7.3651 | 3.53% | 699.37 | 682.7908 | 694.7369 | 678.1577 | 0.73651 | 0.26
|  | 05-03-2013 08:40:00 | 7.2828 | 2.746% | 672.28 | 654.8951 | 671.2557 | 653.8709 | 0.72828 | 0.2
|  | 05-03-2013 08:50:00 | 7.4994 | 2.667% | 738.5 | 721.1491 | 734.1487 | 716.7978 | 0.74994 | 0.2
|  | 05-03-2013 09:00:00 | 7.3327 | 3.273% | 687.33 | 670.5205 | 685.4363 | 668.6269 | 0.73327 | 0.24
|  | 05-03-2013 09:10:00 | 6.9543 | 4.17% | 576.7 | 561.6955 | 582.4556 | 567.4511 | 0.69543 | 0.29
|  | 05-03-2013 09:20:00 | 7.5334 | 4.911% | 747.53 | 732.0501 | 744.3582 | 728.8783 | 0.75334 | 0.37
|  | 05-03-2013 09:30:00 | 7.4491 | 4.43% | 723.45 | 707.6373 | 719.2539 | 703.4411 | 0.74491 | 0.33
|  | 05-03-2013 09:40:00 | 7.1258 | 5.473% | 627.13 | 614.1933 | 627.838 | 614.9013 | 0.71258 | 0.39
|  | 05-03-2013 09:50:00 | 7.1974 | 6.53% | 648.2 | 637.4754 | 647.4203 | 636.6956 | 0.71974 | 0.47
|  | 05-03-2013 10:00:00 | 6.8237 | 10.26% | 547.32 | 548.1625 | 549.2984 | 550.1409 | 0.68237 | 0.7
|  | 05-03-2013 10:10:00 | 7.4092 | 9.043% | 711.41 | 707.7636 | 707.5296 | 703.8832 | 0.74092 | 0.67
|  | 05-03-2013 10:20:00 | 7.9188 | 4.672% | 864.92 | 846.3415 | 865.9856 | 847.4071 | 0.79188 | 0.37
|  | 05-03-2013 10:30:00 | 8.3426 | 4.315% | 1013.78 | 992.1679 | 1012.4353 | 990.8232 | 0.83426 | 0.36
|  | 05-03-2013 10:40:00 | 9.0394 | 4.868% | 1271.24 | 1257.8151 | 1274.9894 | 1261.5645 | 0.90394 | 0.44
|  | 05-03-2013 10:50:00 | 8.9268 | 4.929% | 1230.31 | 1213.974 | 1231.5918 | 1215.2558 | 0.89268 | 0.44
|  | 05-03-2013 11:00:00 | 8.6331 | 4.517% | 1120.21 | 1098.767 | 1119.5705 | 1098.1275 | 0.86331 | 0.39
|  | 05-03-2013 11:10:00 | 8.7085 | 4.019% | 1149.57 | 1127.0306 | 1148.0664 | 1125.5269 | 0.87085 | 0.35
|  | 05-03-2013 11:20:00 | 8.3976 | 3.692% | 1035.8 | 1012.8416 | 1032.3584 | 1009.4 | 0.83976 | 0.31
|  | 05-03-2013 11:30:00 | 8.4262 | 3.442% | 1046.81 | 1023.408 | 1042.773 | 1019.371 | 0.84262 | 0.29
|  | 05-03-2013 11:40:00 | 8.4676 | 3.071% | 1061.49 | 1037.5502 | 1057.9578 | 1034.018 | 0.84676 | 0.26
|  | 05-03-2013 11:50:00 | 8.4114 | 2.734% | 1039.47 | 1015.4582 | 1037.3668 | 1013.355 | 0.84114 | 0.23
|  | 05-03-2013 12:00:00 | 8.5838 | 2.796% | 1101.86 | 1077.1354 | 1101.062 | 1076.3373 | 0.85838 | 0.24
|  | 05-03-2013 12:10:00 | 8.8876 | 2.813% | 1215.63 | 1191.0514 | 1216.5023 | 1191.9237 | 0.88876 | 0.25
|  | 05-03-2013 12:20:00 | 8.9152 | 3.702% | 1226.64 | 1205.6107 | 1227.1094 | 1206.0801 | 0.89152 | 0.33
|  | 05-03-2013 12:30:00 | 8.5238 | 3.52% | 1079.84 | 1056.2183 | 1078.7176 | 1055.0959 | 0.85238 | 0.3
|  | 05-03-2013 12:40:00 | 7.9662 | 3.515% | 879.97 | 858.3603 | 881.7075 | 860.0978 | 0.79662 | 0.28
|  | 05-03-2013 12:50:00 | 8.0352 | 2.862% | 903.68 | 880.0963 | 904.9271 | 881.3435 | 0.80352 | 0.23
|  | 05-03-2013 13:00:00 | 7.8262 | 3.578% | 837.83 | 817.6797 | 835.7228 | 815.5725 | 0.78262 | 0.28
|  | 05-03-2013 13:10:00 | 7.6147 | 3.808% | 771.61 | 754.0054 | 769.0639 | 751.4594 | 0.76147 | 0.29
|  | 05-03-2013 13:20:00 | 6.9993 | 4.572% | 588 | 573.5971 | 594.1392 | 579.7363 | 0.69993 | 0.32
|  | 05-03-2013 13:30:00 | 6.9378 | 6.774% | 574.44 | 565.1433 | 578.1916 | 568.8949 | 0.69378 | 0.47
|  | 05-03-2013 13:40:00 | 7.2579 | 4.133% | 666.26 | 650.4783 | 664.2574 | 648.4757 | 0.72579 | 0.3
|  | 05-03-2013 13:50:00 | 7.1617 | 3.91% | 636.16 | 620.0398 | 637.5914 | 621.4713 | 0.71617 | 0.28
|  | 05-03-2013 14:00:00 | 6.5432 | 4.738% | 484.04 | 473.2132 | 482.2031 | 471.3763 | 0.65432 | 0.31
|  | 05-03-2013 14:10:00 | 6.8131 | 3.816% | 545.06 | 530.5917 | 546.6711 | 532.2029 | 0.68131 | 0.26
|  | 05-03-2013 14:20:00 | 7.0991 | 3.099% | 618.1 | 600.4643 | 620.6236 | 602.9879 | 0.70991 | 0.22
|  | 05-03-2013 14:30:00 | 7.1947 | 2.78% | 645.19 | 627.3527 | 646.6568 | 628.8195 | 0.71947 | 0.2
|  | 05-03-2013 14:40:00 | 7.4932 | 2.536% | 735.49 | 718.1555 | 732.311 | 714.9765 | 0.74932 | 0.19
|  | 05-03-2013 14:50:00 | 7.2277 | 4.012% | 657.23 | 641.2715 | 655.8015 | 639.843 | 0.72277 | 0.29
|  | 05-03-2013 15:00:00 | 7.5878 | 3.558% | 765.59 | 747.9742 | 760.8263 | 743.2105 | 0.75878 | 0.27
|  | 05-03-2013 15:10:00 | 7.9132 | 2.78% | 861.91 | 839.1615 | 864.1406 | 841.3921 | 0.79132 | 0.22
|  | 05-03-2013 15:20:00 | 8.0039 | 2.624% | 889 | 865.0444 | 894.3456 | 870.39 | 0.80039 | 0.21
|  | 05-03-2013 15:30:00 | 7.9105 | 2.655% | 861.91 | 838.9293 | 863.2312 | 840.2506 | 0.79105 | 0.21
|  | 05-03-2013 15:40:00 | 7.8544 | 2.419% | 843.85 | 821.2346 | 844.8692 | 822.2538 | 0.78544 | 0.19
|  | 05-03-2013 15:50:00 | 7.5118 | 3.195% | 741.51 | 724.2457 | 737.8811 | 720.6168 | 0.75118 | 0.24
|  | 05-03-2013 16:00:00 | 6.83 | 3.514% | 549.58 | 534.4471 | 550.8758 | 535.7429 | 0.683 | 0.24
|  | 05-03-2013 16:10:00 | 6.2813 | 3.98% | 425.28 | 414.7617 | 424.4395 | 413.9211 | 0.62813 | 0.25
|  | 05-03-2013 16:20:00 | 6.3606 | 2.987% | 443.36 | 432.3414 | 441.4517 | 430.4331 | 0.63606 | 0.19
|  | 05-03-2013 16:30:00 | 6.3051 | 2.855% | 432.06 | 420.8726 | 429.5028 | 418.3154 | 0.63051 | 0.18
|  | 05-03-2013 16:40:00 | 6.3934 | 2.503% | 450.14 | 439.0637 | 448.5913 | 437.515 | 0.63934 | 0.16
|  | 05-03-2013 16:50:00 | 6.4998 | 2.462% | 475 | 463.5558 | 472.3053 | 460.8611 | 0.64998 | 0.16
|  | 05-03-2013 17:00:00 | 6.4965 | 7.081% | 475 | 467.9839 | 471.5637 | 464.5476 | 0.64965 | 0.46
|  | 05-03-2013 17:10:00 | 4.8826 | 3.072% | 186.92 | 187.5749 | 175.7836 | 176.4386 | 0.48826 | 0.15
|  | 05-03-2013 17:20:00 | 4.7179 | 3.603% | 169.48 | 168.6854 | 149.6609 | 148.8663 | 0.47179 | 0.17
|  | 05-03-2013 17:30:00 | 3.8945 | 6.933% | 80.99 | 74.5583 | 40.1274 | 33.6957 | 0.38945 | 0.27
|  | 05-03-2013 17:40:00 | 3.7747 | 2.649% | 70.07 | 61.1373 | 30.6031 | 21.6704 | 0.37747 | 0.1
|  | 05-03-2013 17:50:00 | 3.3843 | 5.91% | 34.58 | 33.4259 | 11.9333 | 10.7792 | 0.33843 | 0.2
|  | 05-03-2013 18:00:00 | 4.255 | 15.28% | 118.25 | 129.2299 | 80.8269 | 91.8069 | 0.4255 | 0.65
|  | 05-03-2013 18:10:00 | 4.638 | 7.331% | 160.76 | 159.2532 | 137.1572 | 135.6504 | 0.4638 | 0.34
|  | 05-03-2013 18:20:00 | 4.3083 | 8.124% | 124.79 | 121.5621 | 88.1007 | 84.8727 | 0.43083 | 0.35
|  | 05-03-2013 18:30:00 | 5.5651 | 11.14% | 292.34 | 293.5675 | 287.8174 | 289.0449 | 0.55651 | 0.62
|  | 05-03-2013 18:40:00 | 5.894 | 7.974% | 344.18 | 340.8923 | 347.0572 | 343.7695 | 0.5894 | 0.47
|  | 05-03-2013 18:50:00 | 6.3242 | 5.692% | 434.32 | 425.6471 | 433.5795 | 424.9066 | 0.63242 | 0.36
|  | 05-03-2013 19:00:00 | 6.3736 | 5.491% | 445.62 | 436.4935 | 444.2629 | 435.1364 | 0.63736 | 0.35
|  | 05-03-2013 19:10:00 | 6.5559 | 3.813% | 488.56 | 476.9394 | 485.1123 | 473.4917 | 0.65559 | 0.25
|  | 05-03-2013 19:20:00 | 7.1383 | 3.642% | 630.14 | 613.5363 | 631.2248 | 614.6211 | 0.71383 | 0.26
|  | 05-03-2013 19:30:00 | 7.1587 | 2.654% | 636.16 | 617.9491 | 636.7937 | 618.5829 | 0.71587 | 0.19
|  | 05-03-2013 19:40:00 | 7.4654 | 2.009% | 729.47 | 712.2316 | 724.0629 | 706.8245 | 0.74654 | 0.15
|  | 05-03-2013 19:50:00 | 7.2652 | 3.166% | 669.27 | 652.2045 | 666.312 | 649.2465 | 0.72652 | 0.23
|  | 05-03-2013 20:00:00 | 7.274 | 3.299% | 669.27 | 652.3765 | 668.7748 | 651.8813 | 0.7274 | 0.24
|  | 05-03-2013 20:10:00 | 6.9832 | 2.291% | 583.48 | 564.4371 | 589.937 | 570.8941 | 0.69832 | 0.16
|  | 05-03-2013 20:20:00 | 6.8422 | 2.777% | 551.84 | 535.4338 | 553.9297 | 537.5235 | 0.68422 | 0.19
|  | 05-03-2013 20:30:00 | 6.8437 | 3.653% | 551.84 | 536.7739 | 554.311 | 539.2449 | 0.68437 | 0.25
|  | 05-03-2013 20:40:00 | 6.2178 | 5.79% | 411.72 | 403.5505 | 411.1069 | 402.9374 | 0.62178 | 0.36
|  | 05-03-2013 20:50:00 | 6.4207 | 5.763% | 456.92 | 447.9677 | 454.6193 | 445.667 | 0.64207 | 0.37
|  | 05-03-2013 21:00:00 | 6.746 | 5.337% | 531.5 | 520.0732 | 530.1584 | 518.7316 | 0.6746 | 0.36
|  | 05-03-2013 21:10:00 | 7.6772 | 9.769% | 792.68 | 791.681 | 788.4124 | 787.4135 | 0.76772 | 0.75
|  | 05-03-2013 21:20:00 | 8.6585 | 3.696% | 1131.22 | 1107.7065 | 1129.1316 | 1105.618 | 0.86585 | 0.32
|  | 05-03-2013 21:30:00 | 8.4744 | 4.366% | 1061.49 | 1039.6055 | 1060.4663 | 1038.5818 | 0.84744 | 0.37
|  | 05-03-2013 21:40:00 | 7.7702 | 2.317% | 819.77 | 798.5581 | 817.7625 | 796.5507 | 0.77702 | 0.18
|  | 05-03-2013 21:50:00 | 7.3504 | 2.857% | 693.35 | 676.2853 | 690.5105 | 673.4458 | 0.73504 | 0.21
|  | 05-03-2013 22:00:00 | 7.5135 | 2.529% | 741.51 | 724.0491 | 738.3844 | 720.9235 | 0.75135 | 0.19
|  | 05-03-2013 22:10:00 | 7.6189 | 2.1% | 774.62 | 755.9982 | 770.381 | 751.7592 | 0.76189 | 0.16
|  | 05-03-2013 22:20:00 | 7.6061 | 2.367% | 771.61 | 753.203 | 766.4509 | 748.0439 | 0.76061 | 0.18
|  | 05-03-2013 22:30:00 | 7.7385 | 2.714% | 810.74 | 790.4868 | 807.6669 | 787.4136 | 0.77385 | 0.21
|  | 05-03-2013 22:40:00 | 8.0058 | 2.248% | 892.67 | 867.8209 | 894.9979 | 870.1488 | 0.80058 | 0.18
|  | 05-03-2013 22:50:00 | 8.1235 | 2.339% | 933.04 | 908.1443 | 935.1065 | 910.2108 | 0.81235 | 0.19
|  | 05-03-2013 23:00:00 | 8.1141 | 3.574% | 929.37 | 907.053 | 931.8787 | 909.5617 | 0.81141 | 0.29
|  | 05-03-2013 23:10:00 | 8.0117 | 5.367% | 892.67 | 875.2663 | 896.9875 | 879.5838 | 0.80117 | 0.43
|  | 05-03-2013 23:20:00 | 8.3716 | 2.508% | 1024.79 | 1000.6968 | 1022.913 | 998.8198 | 0.83716 | 0.21
|  | 05-03-2013 23:30:00 | 7.9415 | 2.644% | 870.94 | 847.5775 | 873.4906 | 850.1281 | 0.79415 | 0.21
|  | 05-03-2013 23:40:00 | 7.9847 | 2.63% | 882.98 | 859.1803 | 887.908 | 864.1083 | 0.79847 | 0.21
|  | 05-03-2013 23:50:00 | 8.1529 | 2.208% | 944.05 | 918.9977 | 945.3148 | 920.2625 | 0.81529 | 0.18
|  | 06-03-2013 00:00:00 | 7.7337 | 4.008% | 807.73 | 789.2903 | 806.1688 | 787.7291 | 0.77337 | 0.31
|  | 06-03-2013 00:10:00 | 7.1706 | 3.626% | 639.17 | 622.5539 | 640.0333 | 623.4173 | 0.71706 | 0.26
|  | 06-03-2013 00:20:00 | 7.7843 | 3.212% | 822.78 | 802.4963 | 822.2561 | 801.9725 | 0.77843 | 0.25
|  | 06-03-2013 00:30:00 | 7.3762 | 4.338% | 702.38 | 686.6982 | 697.9451 | 682.2633 | 0.73762 | 0.32
|  | 06-03-2013 00:40:00 | 6.7496 | 4.297% | 531.5 | 518.4026 | 531.0326 | 517.9352 | 0.67496 | 0.29
|  | 06-03-2013 00:50:00 | 5.5635 | 6.83% | 290.72 | 288.1455 | 287.5423 | 284.9678 | 0.55635 | 0.38
|  | 06-03-2013 01:00:00 | 5.2817 | 3.219% | 245.36 | 245.1389 | 240.2108 | 239.9897 | 0.52817 | 0.17
|  | 06-03-2013 01:10:00 | 4.9985 | 4.601% | 200 | 200.6432 | 194.3201 | 194.9634 | 0.49985 | 0.23
|  | 06-03-2013 01:20:00 | 4.9886 | 2.406% | 198.91 | 200.1637 | 192.7213 | 193.975 | 0.49886 | 0.12
|  | 06-03-2013 01:30:00 | 5.1696 | 2.515% | 227.54 | 228.2468 | 221.9162 | 222.623 | 0.51696 | 0.13
|  | 06-03-2013 01:40:00 | 5.1048 | 3.33% | 216.2 | 217.0749 | 211.4206 | 212.2955 | 0.51048 | 0.17
|  | 06-03-2013 01:50:00 | 4.7196 | 5.721% | 169.48 | 168.5073 | 149.9375 | 148.9647 | 0.47196 | 0.27
|  | 06-03-2013 02:00:00 | 3.9841 | 5.271% | 89.18 | 78.5113 | 48.6332 | 37.9645 | 0.39841 | 0.21
|  | 06-03-2013 02:10:00 | 3.8698 | 5.943% | 79.17 | 71.0637 | 37.9919 | 29.8857 | 0.38698 | 0.23
|  | 06-03-2013 02:20:00 | 3.6106 | 3.601% | 55.51 | 51.7718 | 20.7931 | 17.0549 | 0.36106 | 0.13
|  | 06-03-2013 02:30:00 | 3.5382 | 9.327% | 49.14 | 48.531 | 17.4767 | 16.8677 | 0.35382 | 0.33
|  | 06-03-2013 02:40:00 | 3.21 | 4.984% | 19.11 | 17.8262 | 7.3054 | 6.0216 | 0.321 | 0.16
|  | 06-03-2013 02:50:00 | 3.5673 | 10.09% | 51.87 | 51.9684 | 18.7493 | 18.8477 | 0.35673 | 0.36
|  | 06-03-2013 03:00:00 | 4.0041 | 3.746% | 91 | 76.751 | 50.6893 | 36.4402 | 0.40041 | 0.15
|  | 06-03-2013 03:10:00 | 4.3937 | 5.69% | 133.51 | 128.3654 | 100.2346 | 95.0901 | 0.43937 | 0.25
|  | 06-03-2013 03:20:00 | 3.9601 | 8.081% | 87.36 | 83.0797 | 46.2455 | 41.9652 | 0.39601 | 0.32
|  | 06-03-2013 03:30:00 | 3.6571 | 4.102% | 60.06 | 55.2436 | 23.2298 | 18.4134 | 0.36571 | 0.15
|  | 06-03-2013 03:40:00 | 3.1679 | 5.366% | 15.47 | 14.139 | 6.3721 | 5.0412 | 0.31679 | 0.17
|  | 06-03-2013 03:50:00 | 2.8393 | 2.465% | 0 | -1.3867 | 1.3664 | -0.020338 | 0.28393 | 0.07
|  | 06-03-2013 04:00:00 | 2.4733 | 9.704% | 0 | -0.007498 | 0.025072 | 0.017574 | 0.24733 | 0.24
|  | 06-03-2013 04:10:00 | 2.1421 | 2.801% | 0 | 0.0007962 | -0.004494 | -0.0036978 | 0.21421 | 0.06
|  | 06-03-2013 04:20:00 | 2.2139 | 3.614% | 0 | 0.00026043 | -0.0058412 | -0.0055808 | 0.22139 | 0.08
|  | 06-03-2013 04:30:00 | 2.023 | 9.886% | 0 | 2.4124e-05 | -0.002375 | -0.0023509 | 0.2023 | 0.2
|  | 06-03-2013 04:40:00 | 1.5632 | 5.118% | 0 | 2.194e-06 | -2.194e-06 | -2.1742e-13 | 0.15632 | 0.08
|  | 06-03-2013 04:50:00 | 1.6702 | 3.592% | 0 | 3.2626e-05 | -3.2626e-05 | -1.2566e-14 | 0.16702 | 0.06
|  | 06-03-2013 05:00:00 | 1.7152 | 16.32% | 0 | -0.00049011 | -7.7725e-05 | -0.00056784 | 0.17152 | 0.28
|  | 06-03-2013 05:10:00 | 1.3825 | 6.51% | 0 | 1.1069e-09 | -1.1069e-09 | -1.8324e-17 | 0.13825 | 0.09
|  | 06-03-2013 05:20:00 | 1.3293 | 13.54% | 0 | -7.0857e-08 | -4.0048e-11 | -7.0897e-08 | 0.13293 | 0.18
|  | 06-03-2013 05:30:00 | 1.2403 | 5.644% | 0 | 3.1241e-14 | -3.1241e-14 | -6.4127e-24 | 0.12403 | 0.07
|  | 06-03-2013 05:40:00 | 1.4363 | 4.874% | 0 | 1.7841e-08 | -1.7841e-08 | -5.666e-23 | 0.14363 | 0.07
|  | 06-03-2013 05:50:00 | 1.7114 | 19.87% | 0 | -0.00073766 | -7.2554e-05 | -0.00081022 | 0.17114 | 0.34
|  | 06-03-2013 06:00:00 | 2.3605 | 7.202% | 0 | -0.0056595 | -0.0037102 | -0.0093697 | 0.23605 | 0.17
|  | 06-03-2013 06:10:00 | 3.1566 | 6.653% | 14.56 | 13.5233 | 6.1329 | 5.0962 | 0.31566 | 0.21
|  | 06-03-2013 06:20:00 | 3.1284 | 3.516% | 11.83 | 9.9813 | 5.5569 | 3.7082 | 0.31284 | 0.11
|  | 06-03-2013 06:30:00 | 3.2536 | 5.225% | 22.75 | 21.6003 | 8.3408 | 7.1911 | 0.32536 | 0.17
|  | 06-03-2013 06:40:00 | 2.784 | 5.388% | 0 | -0.83297 | 0.93193 | 0.098958 | 0.2784 | 0.15
|  | 06-03-2013 06:50:00 | 2.4992 | 9.203% | 0 | -0.023987 | 0.040836 | 0.016848 | 0.24992 | 0.23
|  | 06-03-2013 07:00:00 | 2.245 | 7.572% | 0 | -0.00023856 | -0.0062821 | -0.0065206 | 0.2245 | 0.17
|  | 06-03-2013 07:10:00 | 2.5175 | 3.972% | 0 | -0.06879 | 0.05529 | -0.0135 | 0.25175 | 0.1
|  | 06-03-2013 10:50:00 | 6.2041 | 10.32% | 407.2 | 407.9331 | 408.2717 | 409.0047 | 0.62041 | 0.64
|  | 06-03-2013 11:00:00 | 6.1404 | 10.42% | 393.64 | 394.5772 | 395.2111 | 396.1483 | 0.61404 | 0.64
|  | 06-03-2013 11:10:00 | 6.1786 | 9.873% | 402.68 | 402.3948 | 403.0088 | 402.7236 | 0.61786 | 0.61
|  | 06-03-2013 11:20:00 | 6.6744 | 6.892% | 513.42 | 505.3506 | 512.893 | 504.8236 | 0.66744 | 0.46
|  | 06-03-2013 11:30:00 | 5.6742 | 10.4% | 308.54 | 309.0426 | 306.9072 | 307.4098 | 0.56742 | 0.59
|  | 06-03-2013 11:40:00 | 3.9935 | 17.03% | 90.09 | 106.1983 | 49.5962 | 65.7045 | 0.39935 | 0.68
|  | 11-03-2013 22:50:00 | 2.1312 | 6.1% | 0 | 0.00062154 | -0.0042818 | -0.0036602 | 0.21312 | 0.13
|  | 11-03-2013 23:00:00 | 2.4774 | 3.633% | 0 | -0.039701 | 0.027245 | -0.012455 | 0.24774 | 0.09
|  | 11-03-2013 23:10:00 | 2.4349 | 3.286% | 0 | -0.020897 | 0.009551 | -0.011346 | 0.24349 | 0.08
|  | 11-03-2013 23:20:00 | 2.4632 | 3.248% | 0 | -0.032251 | 0.020167 | -0.012084 | 0.24632 | 0.08
|  | 11-03-2013 23:30:00 | 2.6122 | 11.48% | 0 | 0.16469 | 0.19418 | 0.35887 | 0.26122 | 0.3
|  | 11-03-2013 23:40:00 | 2.342 | 12.81% | 0 | 0.034679 | -0.004994 | 0.029685 | 0.2342 | 0.3
|  | 11-03-2013 23:50:00 | 2.5377 | 9.457% | 0 | -0.025703 | 0.075085 | 0.049382 | 0.25377 | 0.24
|  | 12-03-2013 00:00:00 | 3.0037 | 4.661% | 0 | -1.8323 | 3.3537 | 1.5214 | 0.30037 | 0.14
|  | 12-03-2013 00:10:00 | 3.46 | 4.335% | 41.86 | 40.2587 | 14.443 | 12.8417 | 0.346 | 0.15
|  | 12-03-2013 00:20:00 | 3.7762 | 4.502% | 70.98 | 62.888 | 30.712 | 22.62 | 0.37762 | 0.17
|  | 12-03-2013 00:30:00 | 3.9166 | 5.872% | 83.72 | 74.894 | 42.1207 | 33.2947 | 0.39166 | 0.23
|  | 12-03-2013 00:40:00 | 4.2749 | 3.743% | 120.43 | 111.5087 | 83.5229 | 74.6015 | 0.42749 | 0.16
|  | 12-03-2013 00:50:00 | 4.41 | 3.855% | 135.69 | 130.1632 | 102.6064 | 97.0796 | 0.441 | 0.17
|  | 12-03-2013 01:00:00 | 4.51 | 3.991% | 146.59 | 142.9937 | 117.4887 | 113.8924 | 0.451 | 0.18
|  | 12-03-2013 01:10:00 | 4.6086 | 4.557% | 157.49 | 155.3755 | 132.6001 | 130.4856 | 0.46086 | 0.21
|  | 12-03-2013 01:20:00 | 4.8 | 4.375% | 178.2 | 178.0572 | 162.6407 | 162.4978 | 0.48 | 0.21
|  | 12-03-2013 01:30:00 | 4.67 | 7.709% | 164.03 | 162.8417 | 142.1508 | 140.9624 | 0.467 | 0.36
|  | 12-03-2013 01:50:00 | 4.6262 | 4.539% | 159.67 | 157.7792 | 135.3155 | 133.4247 | 0.46262 | 0.21
|  | 12-03-2013 02:00:00 | 4.8387 | 5.167% | 182.56 | 182.5196 | 168.7885 | 168.748 | 0.48387 | 0.25
|  | 12-03-2013 02:10:00 | 4.7588 | 6.935% | 173.84 | 173.081 | 156.1114 | 155.3524 | 0.47588 | 0.33
|  | 12-03-2013 02:20:00 | 4.6237 | 5.623% | 158.58 | 156.6637 | 134.9322 | 133.0159 | 0.46237 | 0.26
|  | 12-03-2013 02:30:00 | 4.9537 | 4.441% | 194.55 | 195.1617 | 187.1448 | 187.7565 | 0.49537 | 0.22
|  | 12-03-2013 02:40:00 | 5.2663 | 5.127% | 243.74 | 243.4119 | 237.6736 | 237.3454 | 0.52663 | 0.27
|  | 12-03-2013 02:50:00 | 5.5337 | 5.421% | 285.86 | 282.8753 | 282.418 | 279.4333 | 0.55337 | 0.3
|  | 12-03-2013 03:00:00 | 5.7662 | 5.376% | 324.74 | 318.8599 | 323.4078 | 317.5277 | 0.57662 | 0.31
|  | 12-03-2013 03:10:00 | 5.79 | 5.009% | 327.98 | 321.4047 | 327.7498 | 321.1744 | 0.579 | 0.29
|  | 12-03-2013 03:20:00 | 5.8826 | 7.99% | 342.56 | 339.3415 | 344.898 | 341.6795 | 0.58826 | 0.47
|  | 12-03-2013 03:30:00 | 6.0725 | 4.446% | 377.82 | 368.0998 | 381.5878 | 371.8676 | 0.60725 | 0.27
|  | 12-03-2013 03:40:00 | 6.2347 | 5.453% | 413.98 | 405.2635 | 414.6398 | 405.9233 | 0.62347 | 0.34
|  | 12-03-2013 03:50:00 | 6.0424 | 6.62% | 371.04 | 364.9048 | 375.6365 | 369.5012 | 0.60424 | 0.4
|  | 12-03-2013 04:00:00 | 6.6262 | 7.395% | 504.38 | 497.5786 | 501.4964 | 494.695 | 0.66262 | 0.49
|  | 12-03-2013 04:10:00 | 6.6237 | 6.643% | 502.12 | 493.742 | 500.894 | 492.516 | 0.66237 | 0.44
|  | 12-03-2013 04:20:00 | 7.0173 | 6.413% | 594.02 | 583.5886 | 598.8683 | 588.4369 | 0.70173 | 0.45
|  | 12-03-2013 04:30:00 | 7.0363 | 5.685% | 600.04 | 587.8722 | 603.8695 | 591.7017 | 0.70363 | 0.4
|  | 12-03-2013 04:40:00 | 6.9551 | 5.32% | 578.96 | 566.3263 | 582.6432 | 570.0095 | 0.69551 | 0.37
|  | 12-03-2013 04:50:00 | 7.1624 | 5.305% | 636.16 | 622.754 | 637.8001 | 624.3941 | 0.71624 | 0.38
|  | 12-03-2013 05:00:00 | 7.2312 | 4.702% | 657.23 | 642.4545 | 656.7959 | 642.0203 | 0.72312 | 0.34
|  | 12-03-2013 05:10:00 | 7.5134 | 5.191% | 741.51 | 726.6425 | 738.3495 | 723.4821 | 0.75134 | 0.39
|  | 12-03-2013 05:20:00 | 7.7249 | 5.178% | 804.72 | 788.6095 | 803.3938 | 787.2834 | 0.77249 | 0.4
|  | 12-03-2013 05:30:00 | 7.9449 | 4.531% | 870.94 | 851.8474 | 874.6182 | 855.5256 | 0.79449 | 0.36
|  | 12-03-2013 05:40:00 | 8.0625 | 5.333% | 911.02 | 893.2435 | 914.1812 | 896.4048 | 0.80625 | 0.43
|  | 12-03-2013 05:50:00 | 8.251 | 4.484% | 980.75 | 959.874 | 979.6996 | 958.8236 | 0.8251 | 0.37
|  | 12-03-2013 06:00:00 | 8.515 | 5.755% | 1079.84 | 1062.0456 | 1075.4581 | 1057.6637 | 0.8515 | 0.49
|  | 12-03-2013 06:10:00 | 8.5411 | 5.971% | 1087.18 | 1070.2248 | 1085.127 | 1068.1718 | 0.85411 | 0.51
|  | 12-03-2013 06:20:00 | 8.9649 | 4.573% | 1241.32 | 1224.644 | 1246.2617 | 1229.5857 | 0.89649 | 0.41
|  | 12-03-2013 06:30:00 | 8.9308 | 4.479% | 1230.31 | 1212.4325 | 1233.1401 | 1215.2627 | 0.89308 | 0.4
|  | 12-03-2013 06:40:00 | 9.091 | 4.84% | 1290.29 | 1278.5643 | 1294.9167 | 1283.191 | 0.9091 | 0.44
|  | 12-03-2013 06:50:00 | 9.7086 | 4.326% | 1526.51 | 1551.755 | 1525.8608 | 1551.1058 | 0.97086 | 0.42
|  | 12-03-2013 07:00:00 | 9.4762 | 5.065% | 1438.88 | 1446.8492 | 1441.4812 | 1449.4504 | 0.94762 | 0.48
|  | 12-03-2013 07:10:00 | 8.9163 | 7.066% | 1226.64 | 1217.7325 | 1227.5236 | 1218.616 | 0.89163 | 0.63
|  | 12-03-2013 07:20:00 | 7.2067 | 15.68% | 651.21 | 677.5001 | 649.9846 | 676.2748 | 0.72067 | 1.13
|  | 12-03-2013 07:30:00 | 6.4477 | 13.49% | 463.7 | 474.3148 | 460.5979 | 471.2127 | 0.64477 | 0.87
|  | 12-03-2013 07:40:00 | 5.6887 | 5.274% | 311.78 | 306.7388 | 309.4821 | 304.4409 | 0.56887 | 0.3
|  | 12-03-2013 07:50:00 | 5.8045 | 12.92% | 329.6 | 334.6221 | 330.4062 | 335.4282 | 0.58045 | 0.75
|  | 12-03-2013 08:00:00 | 6.8339 | 6.731% | 549.58 | 540.5488 | 551.8521 | 542.821 | 0.68339 | 0.46
|  | 12-03-2013 08:10:00 | 6.4627 | 8.356% | 465.96 | 461.8037 | 463.9455 | 459.7892 | 0.64627 | 0.54
|  | 12-03-2013 08:20:00 | 6.3151 | 8.393% | 434.32 | 430.5783 | 431.6437 | 427.902 | 0.63151 | 0.53
|  | 12-03-2013 08:30:00 | 6.9213 | 7.369% | 569.92 | 562.1475 | 573.9615 | 566.1891 | 0.69213 | 0.51
|  | 12-03-2013 08:40:00 | 6.968 | 6.745% | 581.22 | 571.7517 | 585.987 | 576.5186 | 0.6968 | 0.47
|  | 12-03-2013 08:50:00 | 6.9391 | 4.179% | 574.44 | 559.546 | 578.5331 | 563.6391 | 0.69391 | 0.29
|  | 12-03-2013 09:00:00 | 6.9533 | 6.759% | 576.7 | 567.3147 | 582.199 | 572.8137 | 0.69533 | 0.47
|  | 12-03-2013 09:10:00 | 7.2052 | 9.16% | 651.21 | 648.208 | 649.5779 | 646.5759 | 0.72052 | 0.66
|  | 12-03-2013 09:20:00 | 7.1145 | 8.574% | 621.11 | 616.3157 | 624.7835 | 619.9892 | 0.71145 | 0.61
|  | 12-03-2013 09:30:00 | 6.7223 | 6.843% | 524.72 | 516.3607 | 524.4153 | 516.0559 | 0.67223 | 0.46
|  | 12-03-2013 09:40:00 | 6.5195 | 7.516% | 479.52 | 473.326 | 476.7839 | 470.59 | 0.65195 | 0.49
|  | 12-03-2013 09:50:00 | 7.0713 | 5.515% | 609.07 | 596.404 | 613.1753 | 600.5092 | 0.70713 | 0.39
|  | 12-03-2013 10:00:00 | 6.7755 | 4.723% | 538.28 | 525.6066 | 537.3809 | 524.7075 | 0.67755 | 0.32
|  | 12-03-2013 10:10:00 | 6.3028 | 5.394% | 429.8 | 420.7947 | 428.9996 | 419.9942 | 0.63028 | 0.34
|  | 12-03-2013 10:20:00 | 5.6168 | 8.724% | 300.44 | 299.1133 | 296.8071 | 295.4804 | 0.56168 | 0.49
|  | 12-03-2013 10:30:00 | 5.7415 | 7.838% | 319.88 | 317.0811 | 318.9435 | 316.1446 | 0.57415 | 0.45
|  | 12-03-2013 10:40:00 | 6.16 | 5.195% | 398.16 | 389.2913 | 399.2032 | 390.3345 | 0.616 | 0.32
|  | 12-03-2013 10:50:00 | 5.7923 | 9.668% | 327.98 | 327.4873 | 328.1712 | 327.6785 | 0.57923 | 0.56
|  | 12-03-2013 11:00:00 | 7.0324 | 7.394% | 597.03 | 589.0162 | 602.8366 | 594.8228 | 0.70324 | 0.52
|  | 12-03-2013 11:10:00 | 7.8568 | 9.037% | 846.86 | 842.6088 | 845.6585 | 841.4073 | 0.78568 | 0.71
|  | 12-03-2013 11:20:00 | 8.1421 | 5.281% | 940.38 | 922.044 | 941.5448 | 923.2088 | 0.81421 | 0.43
|  | 12-03-2013 11:30:00 | 6.8681 | 9.464% | 558.62 | 556.9018 | 560.4369 | 558.7187 | 0.68681 | 0.65
|  | 12-03-2013 11:40:00 | 7.1081 | 10.13% | 621.11 | 621.5779 | 623.0484 | 623.5163 | 0.71081 | 0.72
|  | 12-03-2013 11:50:00 | 7.6868 | 7.025% | 795.69 | 784.6018 | 791.4061 | 780.3179 | 0.76868 | 0.54
|  | 12-03-2013 12:00:00 | 8.1997 | 7.683% | 962.4 | 952.0085 | 961.6466 | 951.2552 | 0.81997 | 0.63
|  | 12-03-2013 12:10:00 | 9.0019 | 8.332% | 1256 | 1252.2862 | 1260.519 | 1256.8051 | 0.90019 | 0.75
|  | 12-03-2013 12:20:00 | 8.6625 | 7.042% | 1131.22 | 1119.1349 | 1130.6254 | 1118.5403 | 0.86625 | 0.61
|  | 12-03-2013 12:30:00 | 8.1762 | 5.626% | 955.06 | 937.5364 | 953.4107 | 935.887 | 0.81762 | 0.46
|  | 12-03-2013 12:40:00 | 7.261 | 5.509% | 666.26 | 652.9883 | 665.1308 | 651.8591 | 0.7261 | 0.4
|  | 12-03-2013 12:50:00 | 7.6058 | 7.757% | 771.61 | 763.1097 | 766.3417 | 757.8414 | 0.76058 | 0.59
|  | 12-03-2013 13:00:00 | 7.4297 | 9.422% | 717.43 | 715.1667 | 713.5328 | 711.2695 | 0.74297 | 0.7
|  | 12-03-2013 13:10:00 | 7.8668 | 11.57% | 849.87 | 857.5355 | 848.9125 | 856.578 | 0.78668 | 0.91
|  | 12-03-2013 13:20:00 | 4.3172 | 55.82% | 125.88 | 274.8949 | 89.3465 | 238.3614 | 0.43172 | 2.41
|  | 12-03-2013 13:40:00 | 4.9061 | 8.561% | 190.19 | 189.9284 | 179.521 | 179.2594 | 0.49061 | 0.42
|  | 12-03-2013 13:50:00 | 4.4293 | 9.708% | 137.87 | 137.4521 | 105.4409 | 105.023 | 0.44293 | 0.43
|  | 12-03-2013 14:00:00 | 5.3151 | 9.407% | 251.84 | 251.576 | 245.6954 | 245.4314 | 0.53151 | 0.5
|  | 12-03-2013 14:10:00 | 5.6776 | 13.39% | 310.16 | 315.2159 | 307.4977 | 312.5536 | 0.56776 | 0.76
|  | 12-03-2013 14:20:00 | 7.1778 | 9.613% | 642.18 | 640.7789 | 642.0084 | 640.6073 | 0.71778 | 0.69
|  | 12-03-2013 14:30:00 | 7.7047 | 6.36% | 798.7 | 785.6154 | 797.0384 | 783.9538 | 0.77047 | 0.49
|  | 12-03-2013 14:40:00 | 6.2972 | 8.416% | 429.8 | 426.1508 | 427.8092 | 424.16 | 0.62972 | 0.53
|  | 12-03-2013 14:50:00 | 6.5481 | 8.552% | 486.3 | 482.4385 | 483.3293 | 479.4678 | 0.65481 | 0.56
|  | 12-03-2013 15:00:00 | 6.0412 | 7.449% | 371.04 | 366.3052 | 375.3928 | 370.658 | 0.60412 | 0.45
|  | 12-03-2013 15:10:00 | 5.8521 | 4.785% | 337.7 | 330.1246 | 339.208 | 331.6327 | 0.58521 | 0.28
|  | 12-03-2013 15:20:00 | 6.269 | 8.454% | 423.02 | 419.515 | 421.8433 | 418.3383 | 0.6269 | 0.53
|  | 12-03-2013 15:30:00 | 6.9245 | 4.91% | 569.92 | 556.586 | 574.7817 | 561.4477 | 0.69245 | 0.34
|  | 12-03-2013 15:40:00 | 7.21 | 3.883% | 651.21 | 635.0437 | 650.8976 | 634.7313 | 0.721 | 0.28
|  | 12-03-2013 15:50:00 | 6.8362 | 4.242% | 551.84 | 537.8472 | 552.4272 | 538.4345 | 0.68362 | 0.29
|  | 12-03-2013 16:00:00 | 7.2762 | 5.222% | 672.28 | 658.3789 | 669.4008 | 655.4997 | 0.72762 | 0.38
|  | 12-03-2013 16:10:00 | 7.2213 | 4.847% | 654.22 | 639.7372 | 654.0279 | 639.5451 | 0.72213 | 0.35
|  | 12-03-2013 16:20:00 | 7.5217 | 6.647% | 744.52 | 732.9891 | 740.8394 | 729.3085 | 0.75217 | 0.5
|  | 12-03-2013 16:30:00 | 6.7773 | 8.263% | 538.28 | 533.2077 | 537.8139 | 532.7416 | 0.67773 | 0.56
|  | 12-03-2013 16:40:00 | 7.4623 | 6.834% | 726.46 | 715.6533 | 723.1433 | 712.3366 | 0.74623 | 0.51
|  | 12-03-2013 16:50:00 | 8.9889 | 8.121% | 1252.33 | 1247.8783 | 1255.5145 | 1251.0628 | 0.89889 | 0.73
|  | 12-03-2013 17:00:00 | 8.9486 | 4.805% | 1237.65 | 1221.3917 | 1239.9913 | 1223.733 | 0.89486 | 0.43
|  | 12-03-2013 17:10:00 | 6.0448 | 20.02% | 371.04 | 400.2259 | 376.1068 | 405.2927 | 0.60448 | 1.21
|  | 12-03-2013 17:30:00 | 2.8182 | 8.516% | 0 | -0.36823 | 1.1874 | 0.81913 | 0.28182 | 0.24
|  | 12-03-2013 17:40:00 | 2.4874 | 8.845% | 0 | -0.027781 | 0.033004 | 0.0052229 | 0.24874 | 0.22
|  | 12-03-2013 17:50:00 | 3.0144 | 14.93% | 0.91 | 2.8812 | 3.5192 | 5.4904 | 0.30144 | 0.45
|  | 12-03-2013 18:00:00 | 3.8937 | 5.393% | 80.99 | 71.4846 | 40.0613 | 30.5559 | 0.38937 | 0.21
|  | 12-03-2013 18:10:00 | 4.3253 | 6.474% | 126.97 | 121.5446 | 90.4721 | 85.0467 | 0.43253 | 0.28
|  | 12-03-2013 18:20:00 | 3.8008 | 9.735% | 72.8 | 72.2962 | 32.5015 | 31.9977 | 0.38008 | 0.37
|  | 12-03-2013 18:30:00 | 3.449 | 9.278% | 40.95 | 40.4904 | 14.0537 | 13.5941 | 0.3449 | 0.32
|  | 12-03-2013 18:40:00 | 3.4591 | 9.251% | 41.86 | 41.3659 | 14.4088 | 13.9147 | 0.34591 | 0.32
|  | 12-03-2013 18:50:00 | 4.9739 | 15.48% | 196.73 | 201.8471 | 190.3677 | 195.4848 | 0.49739 | 0.77
|  | 12-03-2013 19:00:00 | 4.8416 | 5.164% | 182.56 | 182.5363 | 169.2432 | 169.2195 | 0.48416 | 0.25
|  | 12-03-2013 19:10:00 | 5.2625 | 5.321% | 242.12 | 241.789 | 237.0583 | 236.7272 | 0.52625 | 0.28
|  | 12-03-2013 19:20:00 | 5.571 | 10.95% | 292.34 | 293.3599 | 288.84 | 289.8599 | 0.5571 | 0.61
|  | 12-03-2013 19:30:00 | 5.1562 | 13.38% | 225.92 | 228.2862 | 219.7434 | 222.1096 | 0.51562 | 0.69
|  | 12-03-2013 22:00:00 | 4.0348 | 8.427% | 94.27 | 90.7023 | 53.9519 | 50.3842 | 0.40348 | 0.34
|  | 12-03-2013 22:10:00 | 3.6275 | 6.892% | 57.33 | 54.2097 | 21.6484 | 18.528 | 0.36275 | 0.25
|  | 12-03-2013 22:20:00 | 3.9385 | 5.078% | 85.54 | 74.7967 | 44.1574 | 33.4141 | 0.39385 | 0.2
|  | 12-03-2013 22:30:00 | 3.281 | 10.06% | 25.48 | 25.5043 | 9.0303 | 9.0546 | 0.3281 | 0.33
|  | 12-03-2013 22:40:00 | 2.56 | 7.812% | 0 | -0.093568 | 0.10238 | 0.0088116 | 0.256 | 0.2
|  | 12-03-2013 22:50:00 | 3.47 | 10.95% | 42.77 | 43.563 | 14.8021 | 15.5951 | 0.347 | 0.38
|  | 12-03-2013 23:00:00 | 3.5824 | 6.141% | 52.78 | 49.9207 | 19.4378 | 16.5785 | 0.35824 | 0.22
|  | 12-03-2013 23:10:00 | 3.9333 | 5.593% | 84.63 | 75.0455 | 43.6659 | 34.0814 | 0.39333 | 0.22
|  | 12-03-2013 23:20:00 | 4.0949 | 5.617% | 100.81 | 91.1519 | 60.7134 | 51.0553 | 0.40949 | 0.23
|  | 12-03-2013 23:30:00 | 4.2664 | 5.391% | 120.43 | 112.768 | 82.3656 | 74.7036 | 0.42664 | 0.23
|  | 12-03-2013 23:40:00 | 4.4014 | 8.861% | 134.6 | 132.9347 | 101.3469 | 99.6816 | 0.44014 | 0.39
|  | 12-03-2013 23:50:00 | 3.7928 | 15.82% | 71.89 | 83.7786 | 31.9077 | 43.7963 | 0.37928 | 0.6
|  | 13-03-2013 00:00:00 | 2.1863 | 19.67% | 0 | 0.13034 | -0.0053489 | 0.12499 | 0.21863 | 0.43
|  | 13-03-2013 00:10:00 | 1.0962 | 28.28% | 0 | -3.7707e-06 | -5.9508e-22 | -3.7707e-06 | 0.10962 | 0.31
|  | 13-03-2013 00:40:00 | 4.188 | 14.33% | 111.71 | 121.0842 | 72.068 | 81.4422 | 0.4188 | 0.6
|  | 13-03-2013 00:50:00 | 4.3038 | 6.506% | 123.7 | 118.0354 | 87.4797 | 81.8151 | 0.43038 | 0.28
|  | 13-03-2013 01:00:00 | 3.8193 | 6.284% | 74.62 | 67.8591 | 33.9043 | 27.1435 | 0.38193 | 0.24
|  | 13-03-2013 01:10:00 | 2.9941 | 6.012% | 0 | -1.3582 | 3.2082 | 1.85 | 0.29941 | 0.18
|  | 13-03-2013 01:20:00 | 2.4025 | 8.741% | 0 | -0.0091617 | 0.001736 | -0.0074256 | 0.24025 | 0.21
|  | 13-03-2013 01:30:00 | 2.366 | 9.298% | 0 | -0.0034979 | -0.0032202 | -0.0067181 | 0.2366 | 0.22
|  | 13-03-2013 01:40:00 | 3.262 | 11.04% | 23.66 | 24.1259 | 8.5491 | 9.015 | 0.3262 | 0.36
|  | 13-03-2013 02:10:00 | 3.7811 | 5.554% | 70.98 | 63.877 | 31.0617 | 23.9587 | 0.37811 | 0.21
|  | 13-03-2013 02:20:00 | 5.549 | 18.02% | 289.1 | 302.9875 | 285.0404 | 298.9279 | 0.5549 | 1
|  | 13-03-2013 02:30:00 | 7.1572 | 9.082% | 636.16 | 632.9455 | 636.3634 | 633.1489 | 0.71572 | 0.65
|  | 13-03-2013 02:40:00 | 6.3512 | 7.243% | 441.1 | 434.9045 | 439.4051 | 433.2096 | 0.63512 | 0.46
|  | 13-03-2013 02:50:00 | 4.96 | 6.855% | 195.64 | 195.6439 | 188.1457 | 188.1495 | 0.496 | 0.34
|  | 13-03-2013 03:00:00 | 4.3062 | 3.251% | 124.79 | 116.5895 | 87.8195 | 79.619 | 0.43062 | 0.14
|  | 13-03-2013 03:10:00 | 3.9886 | 3.761% | 90.09 | 75.9387 | 49.0925 | 34.9412 | 0.39886 | 0.15
|  | 13-03-2013 03:30:00 | 3.2458 | 3.389% | 22.75 | 21.4559 | 8.1495 | 6.8554 | 0.32458 | 0.11
|  | 13-03-2013 03:40:00 | 3.5247 | 4.823% | 47.32 | 45.0672 | 16.9167 | 14.6639 | 0.35247 | 0.17
|  | 13-03-2013 03:50:00 | 3.2053 | 13.1% | 19.11 | 20.622 | 7.1972 | 8.7092 | 0.32053 | 0.42
|  | 13-03-2013 04:10:00 | 2.2689 | 14.98% | 0 | 0.049258 | -0.006464 | 0.042794 | 0.22689 | 0.34
|  | 13-03-2013 04:20:00 | 2.5481 | 18.84% | 0 | 1.1582 | 0.08707 | 1.2452 | 0.25481 | 0.48
|  | 14-03-2013 06:00:00 | 2.3311 | 21.02% | 0 | 0.53599 | -0.0055209 | 0.53047 | 0.23311 | 0.49
|  | 14-03-2013 06:20:00 | 3.0204 | 22.84% | 1.82 | 9.5338 | 3.6155 | 11.3293 | 0.30204 | 0.69
|  | 14-03-2013 10:30:00 | 2.975 | 21.51% | 0 | 5.8933 | 2.9301 | 8.8234 | 0.2975 | 0.64
|  | 14-03-2013 10:40:00 | 2.9465 | 35.64% | 0 | 20.5036 | 2.5416 | 23.0451 | 0.29465 | 1.05
|  | 14-03-2013 10:50:00 | 2.7718 | 23.45% | 0 | 4.6478 | 0.8513 | 5.4991 | 0.27718 | 0.65
|  | 14-03-2013 11:00:00 | 3.0138 | 18.25% | 0.91 | 4.7992 | 3.5102 | 7.3994 | 0.30138 | 0.55
|  | 14-03-2013 11:30:00 | 3.7881 | 28.25% | 71.89 | 112.1546 | 31.5639 | 71.8285 | 0.37881 | 1.07
|  | 14-03-2013 11:40:00 | 4.1037 | 22.66% | 101.9 | 131.5311 | 61.742 | 91.3731 | 0.41037 | 0.93
|  | 14-03-2013 12:30:00 | 4.4416 | 14.18% | 138.96 | 145.8977 | 107.2527 | 114.1904 | 0.44416 | 0.63
|  | 14-03-2013 16:40:00 | 2.89 | 10.73% | 0 | 0.22213 | 1.8662 | 2.0883 | 0.289 | 0.31
|  | 14-03-2013 16:50:00 | 2.6264 | 7.996% | 0 | -0.16418 | 0.22743 | 0.063249 | 0.26264 | 0.21
|  | 14-03-2013 17:00:00 | 2.648 | 9.441% | 0 | -0.064108 | 0.2856 | 0.22149 | 0.2648 | 0.25
|  | 14-03-2013 17:10:00 | 2.889 | 6.923% | 0 | -0.90344 | 1.8557 | 0.95223 | 0.2889 | 0.2
|  | 14-03-2013 17:20:00 | 2.9225 | 8.212% | 0 | -0.56631 | 2.2398 | 1.6735 | 0.29225 | 0.24
|  | 14-03-2013 17:40:00 | 2.6862 | 5.584% | 0 | -0.41127 | 0.4147 | 0.0034327 | 0.26862 | 0.15
|  | 14-03-2013 17:50:00 | 2.5162 | 7.154% | 0 | -0.063369 | 0.054195 | -0.0091736 | 0.25162 | 0.18
|  | 14-03-2013 18:00:00 | 2.206 | 7.706% | 0 | 0.00011497 | -0.0057067 | -0.0055917 | 0.2206 | 0.17
|  | 14-03-2013 18:10:00 | 2.3628 | 8.888% | 0 | -0.0044472 | -0.0035173 | -0.0079644 | 0.23628 | 0.21
|  | 14-03-2013 18:20:00 | 2.63 | 9.125% | 0 | -0.085594 | 0.23643 | 0.15083 | 0.263 | 0.24
|  | 14-03-2013 18:30:00 | 2.2422 | 9.366% | 0 | -0.00022097 | -0.0062495 | -0.0064705 | 0.22422 | 0.21
|  | 14-03-2013 18:40:00 | 2.1361 | 7.022% | 0 | 0.00047715 | -0.0043765 | -0.0038994 | 0.21361 | 0.15
|  | 14-03-2013 18:50:00 | 2.2077 | 6.794% | 0 | 0.00019124 | -0.0057362 | -0.0055449 | 0.22077 | 0.15
|  | 14-03-2013 19:00:00 | 2.1362 | 6.086% | 0 | 0.00060628 | -0.004379 | -0.0037727 | 0.21362 | 0.13
|  | 14-03-2013 19:10:00 | 2.0724 | 7.72% | 0 | 0.00046136 | -0.0031893 | -0.002728 | 0.20724 | 0.16
|  | 14-03-2013 19:20:00 | 2.0038 | 8.484% | 0 | 0.00032405 | -0.0020919 | -0.0017678 | 0.20038 | 0.17
|  | 14-03-2013 19:30:00 | 2.0638 | 3.876% | 0 | 0.0012037 | -0.0030387 | -0.0018349 | 0.20638 | 0.08
|  | 14-03-2013 19:40:00 | 2.03 | 7.389% | 0 | 0.00055812 | -0.0024838 | -0.0019257 | 0.203 | 0.15
|  | 14-03-2013 19:50:00 | 2.3487 | 4.683% | 0 | -0.00451 | -0.0045885 | -0.0090985 | 0.23487 | 0.11
|  | 14-03-2013 20:00:00 | 2.4974 | 3.604% | 0 | -0.052564 | 0.039587 | -0.012977 | 0.24974 | 0.09
|  | 14-03-2013 20:10:00 | 2.74 | 5.474% | 0 | -0.62447 | 0.66277 | 0.038302 | 0.274 | 0.15
|  | 14-03-2013 20:20:00 | 2.9437 | 5.775% | 0 | -1.3688 | 2.5057 | 1.1369 | 0.29437 | 0.17
|  | 14-03-2013 20:30:00 | 3.1111 | 2.571% | 10.01 | 7.9192 | 5.2177 | 3.1269 | 0.31111 | 0.08
|  | 14-03-2013 20:40:00 | 3.4837 | 5.454% | 43.68 | 41.9019 | 15.3095 | 13.5314 | 0.34837 | 0.19
|  | 14-03-2013 21:10:00 | 4.33 | 5.312% | 126.97 | 120.4093 | 91.1351 | 84.5744 | 0.433 | 0.23
|  | 14-03-2013 21:20:00 | 4.8814 | 2.253% | 186.92 | 187.7122 | 175.5879 | 176.3801 | 0.48814 | 0.11
|  | 14-03-2013 21:40:00 | 4.7752 | 2.722% | 176.02 | 175.8541 | 158.7064 | 158.5405 | 0.47752 | 0.13
|  | 14-03-2013 21:50:00 | 4.6362 | 2.373% | 160.76 | 159.0294 | 136.8753 | 135.1447 | 0.46362 | 0.11
|  | 14-03-2013 22:00:00 | 4.7048 | 2.126% | 167.3 | 166.3985 | 147.5999 | 146.6984 | 0.47048 | 0.1
|  | 14-03-2013 22:10:00 | 4.9438 | 3.439% | 193.46 | 194.3127 | 185.5457 | 186.3984 | 0.49438 | 0.17
|  | 14-03-2013 22:20:00 | 5.3138 | 3.952% | 250.22 | 249.6461 | 245.4832 | 244.9094 | 0.53138 | 0.21
|  | 14-03-2013 22:30:00 | 5.4862 | 3.645% | 279.38 | 276.7407 | 274.3159 | 271.6767 | 0.54862 | 0.2
|  | 14-03-2013 22:40:00 | 5.89 | 2.547% | 344.18 | 333.2103 | 346.2978 | 335.3281 | 0.589 | 0.15
|  | 14-03-2013 22:50:00 | 5.9375 | 2.358% | 352.28 | 340.2631 | 355.3067 | 343.2898 | 0.59375 | 0.14
|  | 14-03-2013 23:00:00 | 6.3462 | 4.57% | 441.1 | 431.0334 | 438.3238 | 428.2573 | 0.63462 | 0.29
|  | 14-03-2013 23:10:00 | 6.9814 | 4.011% | 583.48 | 568.0007 | 589.472 | 573.9927 | 0.69814 | 0.28
|  | 14-03-2013 23:20:00 | 7.3738 | 2.577% | 699.37 | 682.2401 | 697.2579 | 680.128 | 0.73738 | 0.19
|  | 14-03-2013 23:30:00 | 7.7562 | 2.063% | 816.76 | 795.624 | 813.2934 | 792.1574 | 0.77562 | 0.16
|  | 14-03-2013 23:40:00 | 8.1252 | 2.461% | 936.71 | 912.0523 | 935.6926 | 911.0348 | 0.81252 | 0.2
|  | 14-03-2013 23:50:00 | 8.3976 | 2.143% | 1035.8 | 1011.5811 | 1032.3388 | 1008.1199 | 0.83976 | 0.18
|  | 15-03-2013 00:00:00 | 8.5524 | 2.222% | 1090.85 | 1066.0417 | 1089.3353 | 1064.527 | 0.85524 | 0.19
|  | 15-03-2013 00:10:00 | 8.6162 | 2.437% | 1116.54 | 1091.3221 | 1113.2104 | 1087.9925 | 0.86162 | 0.21
|  | 15-03-2013 00:20:00 | 8.7793 | 2.164% | 1175.26 | 1148.4979 | 1175.0182 | 1148.2562 | 0.87793 | 0.19
|  | 15-03-2013 00:30:00 | 9.085 | 2.422% | 1290.29 | 1269.9907 | 1292.5949 | 1272.2956 | 0.9085 | 0.22
|  | 15-03-2013 00:40:00 | 9.2391 | 2.273% | 1347.44 | 1335.8466 | 1351.8467 | 1340.2533 | 0.92391 | 0.21
|  | 15-03-2013 00:50:00 | 9.5368 | 2.517% | 1461.74 | 1475.3446 | 1463.8787 | 1477.4834 | 0.95368 | 0.24
|  | 15-03-2013 01:00:00 | 9.9145 | 2.824% | 1602.71 | 1651.0757 | 1596.3347 | 1644.7004 | 0.99145 | 0.28
|  | 15-03-2013 01:10:00 | 9.7758 | 3.069% | 1553.18 | 1588.1367 | 1549.3869 | 1584.3435 | 0.97758 | 0.3
|  | 15-03-2013 01:20:00 | 9.6193 | 3.639% | 1492.22 | 1511.9479 | 1493.9716 | 1513.6996 | 0.96193 | 0.35
|  | 15-03-2013 01:30:00 | 9.3176 | 4.186% | 1377.92 | 1375.5037 | 1381.7755 | 1379.3592 | 0.93176 | 0.39
|  | 15-03-2013 01:50:00 | 9.9111 | 3.935% | 1602.71 | 1645.5857 | 1595.2321 | 1638.1078 | 0.99111 | 0.39
|  | 15-03-2013 02:00:00 | 10.1154 | 3.658% | 1669.04 | 1729.9141 | 1660.1694 | 1721.0435 | 1.0115 | 0.37
|  | 15-03-2013 02:10:00 | 10.3181 | 3.004% | 1722.44 | 1802.9972 | 1718.7686 | 1799.3258 | 1.0318 | 0.31
|  | 15-03-2013 02:20:00 | 10.5716 | 2.743% | 1789.19 | 1892.5227 | 1783.1845 | 1886.5172 | 1.0572 | 0.29
|  | 15-03-2013 02:30:00 | 10.5875 | 3.684% | 1794.53 | 1891.4571 | 1786.8938 | 1883.8209 | 1.0588 | 0.39
|  | 15-03-2013 02:40:00 | 10.7595 | 3.346% | 1839.92 | 1950.7079 | 1824.3218 | 1935.1098 | 1.076 | 0.36
|  | 15-03-2013 02:50:00 | 10.4494 | 5.359% | 1757.15 | 1826.5377 | 1753.4158 | 1822.8035 | 1.0449 | 0.56
|  | 15-03-2013 03:00:00 | 10.666 | 4.875% | 1815.89 | 1901.7017 | 1804.553 | 1890.3647 | 1.0666 | 0.52
|  | 15-03-2013 03:10:00 | 10.6522 | 4.506% | 1810.55 | 1901.0392 | 1801.5299 | 1892.0191 | 1.0652 | 0.48
|  | 15-03-2013 03:20:00 | 10.6629 | 5.346% | 1813.22 | 1891.8698 | 1803.8807 | 1882.5305 | 1.0663 | 0.57
|  | 15-03-2013 03:30:00 | 11.3336 | 3.618% | 1931.72 | 2000 | 1916.6512 | 2015.8578 | 1.1334 | 0.41
|  | 15-03-2013 03:40:00 | 11.0609 | 4.43% | 1909.04 | 2000 | 1878.7549 | 1976.8679 | 1.1061 | 0.49
|  | 15-03-2013 03:50:00 | 11.3509 | 2.819% | 1933.4 | 2000 | 1918.724 | 2024.9327 | 1.1351 | 0.32
|  | 15-03-2013 04:00:00 | 11.4566 | 3.23% | 1942.64 | 2000 | 1930.5736 | 2024.476 | 1.1457 | 0.37
|  | 15-03-2013 04:10:00 | 11.6674 | 3.257% | 1960.28 | 2000 | 1950.409 | 2026.3292 | 1.1667 | 0.38
|  | 15-03-2013 04:20:00 | 12.058 | 2.737% | 1988.66 | 2000 | 1975.9504 | 2022.9089 | 1.2058 | 0.33
|  | 15-03-2013 04:30:00 | 12.0804 | 2.318% | 1988.88 | 2000 | 1977.0481 | 2022.6668 | 1.208 | 0.28
|  | 15-03-2013 04:40:00 | 11.9582 | 3.512% | 1984.64 | 2000 | 1970.6199 | 2023.7123 | 1.1958 | 0.42
|  | 15-03-2013 04:50:00 | 11.8979 | 3.11% | 1979.6 | 2000 | 1967.031 | 2024.9074 | 1.1898 | 0.37
|  | 15-03-2013 05:00:00 | 11.9121 | 4.449% | 1980.44 | 2000 | 1967.9024 | 2021.5611 | 1.1912 | 0.53
|  | 15-03-2013 05:10:00 | 12.3752 | 2.667% | 1992.18 | 2000 | 1988.5891 | 2017.9375 | 1.2375 | 0.33
|  | 15-03-2013 05:20:00 | 11.8977 | 3.11% | 1979.6 | 2000 | 1967.0154 | 2024.9104 | 1.1898 | 0.37
|  | 15-03-2013 05:30:00 | 11.4346 | 3.761% | 1940.12 | 2000 | 1928.2221 | 2019.1245 | 1.1435 | 0.43
|  | 15-03-2013 05:40:00 | 11.6771 | 3.597% | 1961.12 | 2000 | 1951.2063 | 2024.9357 | 1.1677 | 0.42
|  | 15-03-2013 05:50:00 | 11.8139 | 2.963% | 1972.04 | 2000 | 1961.5262 | 2026.0425 | 1.1814 | 0.35
|  | 15-03-2013 06:00:00 | 11.899 | 2.773% | 1979.6 | 2000 | 1967.0978 | 2025.1631 | 1.1899 | 0.33
|  | 15-03-2013 06:10:00 | 12.1939 | 2.87% | 1990.09 | 2000 | 1982.105 | 2020.7971 | 1.2194 | 0.35
|  | 15-03-2013 06:20:00 | 12.2619 | 3.344% | 1990.86 | 2000 | 1984.748 | 2019.6596 | 1.2262 | 0.41
|  | 15-03-2013 06:30:00 | 12.2143 | 3.357% | 1990.31 | 2000 | 1982.925 | 2020.3729 | 1.2214 | 0.41
|  | 15-03-2013 06:40:00 | 12.0156 | 3.828% | 1988.22 | 2000 | 1973.7752 | 2022.6119 | 1.2016 | 0.46
|  | 15-03-2013 06:50:00 | 11.421 | 4.465% | 1939.28 | 2000 | 1926.7319 | 2010.8232 | 1.1421 | 0.51
|  | 15-03-2013 07:00:00 | 11.1434 | 4.487% | 1915.76 | 2000 | 1891.2942 | 1986.7857 | 1.1143 | 0.5
|  | 15-03-2013 07:10:00 | 10.8214 | 4.343% | 1855.94 | 1954.5715 | 1836.6331 | 1935.2646 | 1.0821 | 0.47
|  | 15-03-2013 07:20:00 | 10.5915 | 5.098% | 1794.53 | 1874.133 | 1787.8111 | 1867.4141 | 1.0591 | 0.54
|  | 15-03-2013 07:30:00 | 10.6442 | 5.449% | 1807.88 | 1884.3274 | 1799.7525 | 1876.1999 | 1.0644 | 0.58
|  | 15-03-2013 07:40:00 | 10.713 | 5.601% | 1826.57 | 1902.6543 | 1814.6634 | 1890.7476 | 1.0713 | 0.6
|  | 15-03-2013 07:50:00 | 10.6082 | 5.467% | 1799.87 | 1874.7748 | 1791.6525 | 1866.5573 | 1.0608 | 0.58
|  | 15-03-2013 08:00:00 | 10.9219 | 4.761% | 1882.64 | 1975.9341 | 1855.373 | 1948.6671 | 1.0922 | 0.52
|  | 15-03-2013 08:10:00 | 11.0751 | 5.327% | 1910.72 | 1993.8732 | 1880.9791 | 1964.1323 | 1.1075 | 0.59
|  | 15-03-2013 08:20:00 | 11.8451 | 3.968% | 1975.4 | 2000 | 1963.6429 | 2023.4751 | 1.1845 | 0.47
|  | 15-03-2013 08:30:00 | 11.8859 | 3.365% | 1978.76 | 2000 | 1966.2791 | 2024.705 | 1.1886 | 0.4
|  | 15-03-2013 08:40:00 | 11.6916 | 3.507% | 1961.96 | 2000 | 1952.3837 | 2025.364 | 1.1692 | 0.41
|  | 15-03-2013 08:50:00 | 11.1241 | 3.596% | 1914.08 | 2000 | 1888.4567 | 1998.2828 | 1.1124 | 0.4
|  | 15-03-2013 09:00:00 | 11.4024 | 5.35% | 1937.6 | 2000 | 1924.6689 | 1998.4025 | 1.1402 | 0.61
|  | 15-03-2013 09:10:00 | 11.5458 | 4.331% | 1950.2 | 2000 | 1939.5602 | 2017.6139 | 1.1546 | 0.5
|  | 15-03-2013 09:20:00 | 11.0826 | 4.602% | 1910.72 | 2000 | 1882.1445 | 1977.1247 | 1.1083 | 0.51
|  | 15-03-2013 09:30:00 | 10.8597 | 4.604% | 1866.62 | 1961.8465 | 1843.9715 | 1939.198 | 1.086 | 0.5
|  | 15-03-2013 09:40:00 | 11.2493 | 4.267% | 1925 | 2000 | 1906.0122 | 2001.1754 | 1.1249 | 0.48
|  | 15-03-2013 09:50:00 | 11.5738 | 5.616% | 1951.88 | 2000 | 1942.2016 | 2005.3138 | 1.1574 | 0.65
|  | 15-03-2013 10:00:00 | 11.4946 | 5.742% | 1945.16 | 2000 | 1934.5099 | 1999.3901 | 1.1495 | 0.66
|  | 15-03-2013 10:10:00 | 11.3492 | 4.758% | 1933.4 | 2000 | 1918.5184 | 2002.4988 | 1.1349 | 0.54
|  | 15-03-2013 10:20:00 | 11.2633 | 6.659% | 1925.84 | 1983.7234 | 1907.8385 | 1965.7219 | 1.1263 | 0.75
|  | 15-03-2013 10:30:00 | 11.7746 | 6.624% | 1968.68 | 2000 | 1958.7421 | 2002.8106 | 1.1775 | 0.78
|  | 15-03-2013 10:40:00 | 11.8672 | 7.415% | 1977.08 | 2000 | 1965.0851 | 1997.8833 | 1.1867 | 0.88
|  | 15-03-2013 10:50:00 | 12.3431 | 7.21% | 1991.74 | 2000 | 1987.5715 | 2009.8401 | 1.2343 | 0.89
|  | 15-03-2013 11:00:00 | 12.9024 | 5.27% | 1997.9 | 2000 | 1999.3269 | 2011.3542 | 1.2902 | 0.68
|  | 15-03-2013 11:10:00 | 12.7886 | 5.161% | 1996.69 | 2000 | 1997.7999 | 2012.551 | 1.2789 | 0.66
|  | 15-03-2013 11:20:00 | 13.0262 | 4.836% | 1999.03 | 2000 | 2000.6256 | 2009.9163 | 1.3026 | 0.63
|  | 15-03-2013 11:30:00 | 13.1823 | 4.779% | 1999.18 | 2000 | 2001.8192 | 2008.3718 | 1.3182 | 0.63
|  | 15-03-2013 11:40:00 | 13.3208 | 4.955% | 1999.32 | 2000 | 2002.544 | 2007.2814 | 1.3321 | 0.66
|  | 15-03-2013 11:50:00 | 13.7585 | 4.724% | 1999.76 | 2000 | 2003.4509 | 2004.2333 | 1.3759 | 0.65
|  | 15-03-2013 12:00:00 | 12.9723 | 5.627% | 1998.67 | 2000 | 2000.1031 | 2010.7134 | 1.2972 | 0.73
|  | 15-03-2013 12:10:00 | 13.0186 | 5.223% | 1999.02 | 2000 | 2000.5556 | 2010.1631 | 1.3019 | 0.68
|  | 15-03-2013 12:20:00 | 12.8819 | 6.443% | 1997.68 | 2000 | 1999.0772 | 2011.213 | 1.2882 | 0.83
|  | 15-03-2013 12:30:00 | 12.8959 | 6.824% | 1997.9 | 2000 | 1999.2493 | 2010.7168 | 1.2896 | 0.88
|  | 15-03-2013 12:40:00 | 12.9131 | 6.273% | 1998.01 | 2000 | 1999.4539 | 2011.0989 | 1.2913 | 0.81
|  | 15-03-2013 12:50:00 | 12.6994 | 7.953% | 1995.7 | 2000 | 1996.3426 | 2008.1606 | 1.2699 | 1.01
|  | 15-03-2013 13:00:00 | 13.5292 | 4.583% | 1999.53 | 2000 | 2003.1867 | 2005.5151 | 1.3529 | 0.62
|  | 15-03-2013 13:10:00 | 13.4747 | 5.121% | 1999.47 | 2000 | 2003.0623 | 2006.2121 | 1.3475 | 0.69
|  | 15-03-2013 13:20:00 | 13.6162 | 6.61% | 1999.62 | 2000 | 2003.3318 | 2006.0672 | 1.3616 | 0.9
|  | 15-03-2013 13:30:00 | 13.9785 | 5.222% | 1999.98 | 2000 | 2003.4215 | 2003.4468 | 1.3979 | 0.73
|  | 15-03-2013 13:40:00 | 14.29 | 5.248% | 2000 | 1999.2209 | 2003.1128 | 2002.3337 | 1.429 | 0.75
|  | 15-03-2013 13:50:00 | 13.4447 | 5.578% | 1999.44 | 2000 | 2002.9816 | 2006.696 | 1.3445 | 0.75
|  | 15-03-2013 14:00:00 | 13.6209 | 4.552% | 1999.62 | 2000 | 2003.338 | 2004.9157 | 1.3621 | 0.62
|  | 15-03-2013 14:10:00 | 13.6424 | 4.838% | 1999.64 | 2000 | 2003.3639 | 2004.9486 | 1.3642 | 0.66
|  | 15-03-2013 14:20:00 | 12.8485 | 4.748% | 1997.35 | 2000 | 1998.6475 | 2011.7993 | 1.2849 | 0.61
|  | 15-03-2013 14:30:00 | 12.5032 | 6.078% | 1993.5 | 2000 | 1992.1689 | 2014.2547 | 1.2503 | 0.76
|  | 15-03-2013 14:40:00 | 12.687 | 4.808% | 1995.59 | 2000 | 1996.12 | 2013.6984 | 1.2687 | 0.61
|  | 15-03-2013 14:50:00 | 12.3917 | 5.891% | 1992.29 | 2000 | 1989.0931 | 2015.2671 | 1.2392 | 0.73
|  | 15-03-2013 15:00:00 | 12.4935 | 6.003% | 1993.39 | 2000 | 1991.9222 | 2014.4731 | 1.2493 | 0.75
|  | 15-03-2013 15:10:00 | 12.6546 | 8.93% | 1995.15 | 2000 | 1995.5134 | 2002.9082 | 1.2655 | 1.13
|  | 15-03-2013 15:20:00 | 13.2293 | 5.442% | 1999.23 | 2000 | 2002.0965 | 2008.3188 | 1.3229 | 0.72
|  | 15-03-2013 15:30:00 | 12.6124 | 4.599% | 1994.71 | 2000 | 1994.6676 | 2014.6098 | 1.2612 | 0.58
|  | 15-03-2013 15:40:00 | 12.2721 | 5.134% | 1990.97 | 2000 | 1985.1233 | 2017.8007 | 1.2272 | 0.63
|  | 15-03-2013 15:50:00 | 12.9208 | 4.798% | 1998.12 | 2000 | 1999.5425 | 2011.0127 | 1.2921 | 0.62
|  | 15-03-2013 16:00:00 | 12.0343 | 6.897% | 1988.33 | 2000 | 1974.7532 | 2007.771 | 1.2034 | 0.83
|  | 15-03-2013 16:10:00 | 12.2612 | 6.769% | 1990.86 | 2000 | 1984.7223 | 2011.6452 | 1.2261 | 0.83
|  | 15-03-2013 16:20:00 | 12.5995 | 5.953% | 1994.6 | 2000 | 1994.3972 | 2013.8617 | 1.2599 | 0.75
|  | 15-03-2013 16:30:00 | 12.9915 | 5.234% | 1998.89 | 2000 | 2000.296 | 2010.4369 | 1.2991 | 0.68
|  | 15-03-2013 16:40:00 | 13.0769 | 6.041% | 1999.08 | 2000 | 2001.0627 | 2009.8065 | 1.3077 | 0.79
|  | 15-03-2013 16:50:00 | 13.046 | 6.362% | 1999.05 | 2000 | 2000.8024 | 2010.019 | 1.3046 | 0.83
|  | 15-03-2013 17:00:00 | 12.3819 | 7.511% | 1992.18 | 2000 | 1988.7975 | 2008.4753 | 1.2382 | 0.93
|  | 15-03-2013 17:10:00 | 12.5434 | 5.66% | 1993.94 | 2000 | 1993.1446 | 2014.7147 | 1.2543 | 0.71
|  | 15-03-2013 17:20:00 | 11.9454 | 7.032% | 1983.8 | 2000 | 1969.8784 | 2004.4219 | 1.1945 | 0.84
|  | 15-03-2013 17:30:00 | 11.0069 | 7.632% | 1904.84 | 1948.0826 | 1870.0112 | 1913.2537 | 1.1007 | 0.84
|  | 15-03-2013 17:40:00 | 11.2354 | 7.298% | 1924.16 | 1971.746 | 1904.1649 | 1951.7509 | 1.1235 | 0.82
|  | 15-03-2013 17:50:00 | 11.0878 | 6.403% | 1911.56 | 1976.2338 | 1882.9553 | 1947.6291 | 1.1088 | 0.71
|  | 15-03-2013 18:00:00 | 10.1075 | 5.837% | 1666.37 | 1711.1862 | 1657.7561 | 1702.5723 | 1.0108 | 0.59
|  | 15-03-2013 18:10:00 | 10.4618 | 8.029% | 1759.82 | 1790.9643 | 1756.541 | 1787.6853 | 1.0462 | 0.84
|  | 15-03-2013 18:20:00 | 10.6629 | 6.659% | 1813.22 | 1870.7432 | 1803.8689 | 1861.3921 | 1.0663 | 0.71
|  | 15-03-2013 18:30:00 | 10.465 | 7.453% | 1762.49 | 1802.604 | 1757.3547 | 1797.4687 | 1.0465 | 0.78
|  | 15-03-2013 18:40:00 | 10.4837 | 7.059% | 1765.16 | 1811.8047 | 1762.0043 | 1808.649 | 1.0484 | 0.74
|  | 15-03-2013 18:50:00 | 10.7965 | 6.484% | 1850.6 | 1913.3844 | 1831.7542 | 1894.5386 | 1.0796 | 0.7
|  | 15-03-2013 19:00:00 | 11.412 | 7.273% | 1938.44 | 1983.646 | 1925.7348 | 1970.9408 | 1.1412 | 0.83
|  | 15-03-2013 19:10:00 | 11.0591 | 8.5% | 1909.04 | 1936.4365 | 1878.4705 | 1905.8671 | 1.1059 | 0.94
|  | 15-03-2013 19:20:00 | 11.4019 | 7.806% | 1937.6 | 1974.487 | 1924.6119 | 1961.4989 | 1.1402 | 0.89
|  | 15-03-2013 19:30:00 | 11.5304 | 7.805% | 1948.52 | 1983.4109 | 1938.0762 | 1972.9671 | 1.153 | 0.9
|  | 15-03-2013 19:40:00 | 10.9039 | 8.529% | 1877.3 | 1904.1331 | 1852.1257 | 1878.9587 | 1.0904 | 0.93
|  | 15-03-2013 19:50:00 | 10.383 | 8.283% | 1738.46 | 1764.3037 | 1736.2307 | 1762.0744 | 1.0383 | 0.86
|  | 15-03-2013 20:00:00 | 10.9369 | 7.406% | 1887.98 | 1935.2874 | 1858.0337 | 1905.3411 | 1.0937 | 0.81
|  | 15-03-2013 20:10:00 | 11.0939 | 7.842% | 1911.56 | 1950.7497 | 1883.8848 | 1923.0745 | 1.1094 | 0.87
|  | 15-03-2013 20:20:00 | 11.4157 | 7.008% | 1939.28 | 1988.5262 | 1926.1498 | 1975.3961 | 1.1416 | 0.8
|  | 15-03-2013 20:30:00 | 10.6111 | 9.33% | 1799.87 | 1811.2943 | 1792.3102 | 1803.7344 | 1.0611 | 0.99
|  | 15-03-2013 20:40:00 | 10.6359 | 9.684% | 1807.88 | 1813.3098 | 1797.9011 | 1803.3309 | 1.0636 | 1.03
|  | 15-03-2013 20:50:00 | 11.2965 | 7.436% | 1929.2 | 1973.6578 | 1912.0842 | 1956.542 | 1.1297 | 0.84
|  | 15-03-2013 21:00:00 | 11.2287 | 7.748% | 1923.32 | 1963.2409 | 1903.2701 | 1943.1911 | 1.1229 | 0.87
|  | 15-03-2013 21:10:00 | 11.1954 | 9.289% | 1920.8 | 1933.6036 | 1898.7192 | 1911.5228 | 1.1195 | 1.04
|  | 15-03-2013 21:20:00 | 11.4652 | 8.286% | 1943.48 | 1971.8203 | 1931.4785 | 1959.8188 | 1.1465 | 0.95
|  | 15-03-2013 21:30:00 | 11.737 | 7.924% | 1966.16 | 1995.685 | 1955.9447 | 1985.4697 | 1.1737 | 0.93
|  | 15-03-2013 21:40:00 | 11.7775 | 10.27% | 1969.52 | 1965.4282 | 1958.9533 | 1954.8616 | 1.1778 | 1.21
|  | 15-03-2013 21:50:00 | 12.1189 | 8.087% | 1989.32 | 2000 | 1978.8558 | 1999.4633 | 1.2119 | 0.98
|  | 15-03-2013 22:00:00 | 12.0409 | 10.3% | 1988.44 | 1984.6007 | 1975.0896 | 1971.2504 | 1.2041 | 1.24
|  | 15-03-2013 22:10:00 | 12.3922 | 6.778% | 1992.29 | 2000 | 1989.1085 | 2012.2038 | 1.2392 | 0.84
|  | 15-03-2013 22:20:00 | 12.3735 | 6.546% | 1992.07 | 2000 | 1988.5366 | 2013.132 | 1.2373 | 0.81
|  | 15-03-2013 22:30:00 | 12.434 | 5.951% | 1992.73 | 2000 | 1990.3282 | 2014.9112 | 1.2434 | 0.74
|  | 15-03-2013 22:40:00 | 12.4358 | 6.835% | 1992.84 | 2000 | 1990.3769 | 2012.0542 | 1.2436 | 0.85
|  | 15-03-2013 22:50:00 | 12.7787 | 7.2% | 1996.58 | 2000 | 1997.6496 | 2010.5658 | 1.2779 | 0.92
|  | 15-03-2013 23:00:00 | 12.521 | 7.188% | 1993.72 | 2000 | 1992.6096 | 2010.7876 | 1.2521 | 0.9
|  | 15-03-2013 23:10:00 | 12.3383 | 7.456% | 1991.74 | 2000 | 1987.4117 | 2008.374 | 1.2338 | 0.92
|  | 15-03-2013 23:20:00 | 11.8592 | 7.758% | 1976.24 | 2000 | 1964.5696 | 1993.7058 | 1.1859 | 0.92
|  | 15-03-2013 23:30:00 | 10.9891 | 9.373% | 1901.33 | 1912.8089 | 1867.0375 | 1878.5165 | 1.0989 | 1.03
|  | 15-03-2013 23:40:00 | 10.7613 | 9.107% | 1839.92 | 1855.8591 | 1824.6954 | 1840.6345 | 1.0761 | 0.98
|  | 15-03-2013 23:50:00 | 10.8463 | 8.298% | 1863.95 | 1894.8073 | 1841.4332 | 1872.2905 | 1.0846 | 0.9
|  | 16-03-2013 00:00:00 | 10.9572 | 8.122% | 1893.32 | 1927.6537 | 1861.5926 | 1895.9264 | 1.0957 | 0.89
|  | 16-03-2013 00:10:00 | 11.2563 | 7.64% | 1925.84 | 1967.3371 | 1906.9295 | 1948.4265 | 1.1256 | 0.86
|  | 16-03-2013 00:20:00 | 10.966 | 8.481% | 1895.99 | 1923.7907 | 1863.0978 | 1890.8985 | 1.0966 | 0.93
|  | 16-03-2013 00:30:00 | 10.8044 | 8.608% | 1850.6 | 1875.6735 | 1833.319 | 1858.3925 | 1.0804 | 0.93
|  | 16-03-2013 00:40:00 | 10.6866 | 7.392% | 1821.23 | 1866.7257 | 1809.0412 | 1854.5368 | 1.0687 | 0.79
|  | 16-03-2013 00:50:00 | 10.771 | 7.799% | 1842.59 | 1881.9373 | 1826.658 | 1866.0053 | 1.0771 | 0.84
|  | 16-03-2013 01:00:00 | 10.8558 | 8.106% | 1866.62 | 1900.9859 | 1843.2326 | 1877.5985 | 1.0856 | 0.88
|  | 16-03-2013 01:10:00 | 11.1364 | 8.62% | 1915.76 | 1940.7748 | 1890.2798 | 1915.2946 | 1.1136 | 0.96
|  | 16-03-2013 01:20:00 | 11.0943 | 7.662% | 1911.56 | 1953.9857 | 1883.9506 | 1926.3763 | 1.1094 | 0.85
|  | 16-03-2013 01:30:00 | 11.1124 | 7.559% | 1913.24 | 1957.3961 | 1886.6947 | 1930.8508 | 1.1112 | 0.84
|  | 16-03-2013 01:50:00 | 10.441 | 9.29% | 1754.48 | 1765.6275 | 1751.2696 | 1762.4172 | 1.0441 | 0.97
|  | 16-03-2013 02:00:00 | 10.5732 | 9.931% | 1789.19 | 1790.351 | 1783.5567 | 1784.7177 | 1.0573 | 1.05
|  | 16-03-2013 02:10:00 | 10.8049 | 8.885% | 1850.6 | 1870.6782 | 1833.4127 | 1853.4909 | 1.0805 | 0.96
|  | 16-03-2013 02:20:00 | 10.491 | 6.863% | 1767.83 | 1817.6644 | 1763.8059 | 1813.6403 | 1.0491 | 0.72
|  | 16-03-2013 02:30:00 | 10.7517 | 7.255% | 1837.25 | 1886.009 | 1822.7131 | 1871.4721 | 1.0752 | 0.78
|  | 16-03-2013 02:40:00 | 10.5492 | 9.29% | 1783.85 | 1795.6492 | 1777.9183 | 1789.7176 | 1.0549 | 0.98
|  | 16-03-2013 02:50:00 | 9.8751 | 9.013% | 1591.28 | 1599.7985 | 1583.2181 | 1591.7367 | 0.98751 | 0.89
|  | 16-03-2013 03:00:00 | 9.8582 | 7.811% | 1583.66 | 1601.0648 | 1577.5392 | 1594.9439 | 0.98582 | 0.77
|  | 16-03-2013 03:10:00 | 9.386 | 9.802% | 1404.59 | 1405.0172 | 1407.6979 | 1408.1251 | 0.9386 | 0.92
|  | 16-03-2013 03:20:00 | 9.9236 | 7.457% | 1606.52 | 1628.8434 | 1599.3552 | 1621.6786 | 0.99236 | 0.74
|  | 16-03-2013 03:30:00 | 9.9156 | 8.976% | 1606.52 | 1615.9408 | 1596.7088 | 1606.1295 | 0.99156 | 0.89
|  | 16-03-2013 03:40:00 | 9.8102 | 9.378% | 1564.61 | 1569.4701 | 1561.2329 | 1566.0931 | 0.98102 | 0.92
|  | 16-03-2013 03:50:00 | 9.9513 | 7.235% | 1617.95 | 1643.104 | 1608.4134 | 1633.5673 | 0.99513 | 0.72
|  | 16-03-2013 04:00:00 | 9.9945 | 7.304% | 1633.19 | 1659.5043 | 1622.3883 | 1648.7026 | 0.99945 | 0.73
|  | 16-03-2013 04:10:00 | 9.0866 | 8.364% | 1290.29 | 1287.7893 | 1293.2047 | 1290.7039 | 0.90866 | 0.76
|  | 16-03-2013 04:20:00 | 9.5867 | 8.554% | 1480.79 | 1487.0447 | 1482.1448 | 1488.3995 | 0.95867 | 0.82
|  | 16-03-2013 04:30:00 | 10.2794 | 7.685% | 1711.76 | 1743.6146 | 1708.057 | 1739.9116 | 1.0279 | 0.79
|  | 16-03-2013 04:40:00 | 9.7102 | 8.548% | 1526.51 | 1535.3284 | 1526.4462 | 1535.2646 | 0.97102 | 0.83
|  | 16-03-2013 04:50:00 | 10.2373 | 9.378% | 1701.08 | 1709.5238 | 1696.1347 | 1704.5784 | 1.0237 | 0.96
|  | 16-03-2013 05:00:00 | 10.8595 | 7.367% | 1866.62 | 1914.3425 | 1843.9276 | 1891.65 | 1.086 | 0.8
|  | 16-03-2013 05:10:00 | 10.7711 | 8.263% | 1842.59 | 1873.664 | 1826.68 | 1857.754 | 1.0771 | 0.89
|  | 16-03-2013 05:20:00 | 10.8256 | 8.314% | 1858.61 | 1889.0858 | 1837.4535 | 1867.9293 | 1.0826 | 0.9
|  | 16-03-2013 05:30:00 | 10.9087 | 9.9% | 1879.97 | 1881.7849 | 1853.001 | 1854.8159 | 1.0909 | 1.08
|  | 16-03-2013 05:40:00 | 11.5647 | 8.993% | 1951.04 | 1967.2179 | 1941.3495 | 1957.5274 | 1.1565 | 1.04
|  | 16-03-2013 05:50:00 | 11.2934 | 8.501% | 1928.36 | 1954.6986 | 1911.6923 | 1938.0309 | 1.1293 | 0.96
|  | 16-03-2013 06:00:00 | 10.6568 | 8.258% | 1813.22 | 1843.4063 | 1802.5441 | 1832.7304 | 1.0657 | 0.88
|  | 16-03-2013 06:10:00 | 10.9361 | 8.87% | 1887.98 | 1908.6432 | 1857.8967 | 1878.5599 | 1.0936 | 0.97
|  | 16-03-2013 06:20:00 | 11.0635 | 8.045% | 1909.04 | 1944.6895 | 1879.1586 | 1914.8081 | 1.1063 | 0.89
|  | 16-03-2013 06:30:00 | 11.0784 | 8.846% | 1910.72 | 1931.7803 | 1881.4965 | 1902.5569 | 1.1078 | 0.98
|  | 16-03-2013 06:40:00 | 10.757 | 9.482% | 1839.92 | 1849.1417 | 1823.7986 | 1833.0203 | 1.0757 | 1.02
|  | 16-03-2013 06:50:00 | 10.9671 | 10.58% | 1895.99 | 1885.4625 | 1863.2932 | 1852.7658 | 1.0967 | 1.16
|  | 16-03-2013 07:00:00 | 11.1242 | 10.43% | 1914.08 | 1906.2965 | 1888.4684 | 1880.6849 | 1.1124 | 1.16
|  | 16-03-2013 07:10:00 | 11.5639 | 9.426% | 1951.04 | 1960.3405 | 1941.2771 | 1950.5776 | 1.1564 | 1.09
|  | 16-03-2013 07:20:00 | 11.8394 | 9.207% | 1974.56 | 1985.6639 | 1963.2571 | 1974.3609 | 1.1839 | 1.09
|  | 16-03-2013 07:30:00 | 11.5405 | 9.185% | 1949.36 | 1962.6348 | 1939.0555 | 1952.3303 | 1.1541 | 1.06
|  | 16-03-2013 07:40:00 | 12.0042 | 8.414% | 1988 | 2000 | 1973.1687 | 1992.3152 | 1.2004 | 1.01
|  | 16-03-2013 07:50:00 | 11.5763 | 9.848% | 1952.72 | 1955.1916 | 1942.4253 | 1944.897 | 1.1576 | 1.14
|  | 16-03-2013 08:00:00 | 11.5971 | 11.12% | 1954.4 | 1935.9826 | 1944.3296 | 1925.9122 | 1.1597 | 1.29
|  | 16-03-2013 08:10:00 | 11.7027 | 7.263% | 1962.8 | 2000 | 1953.2753 | 1992.0349 | 1.1703 | 0.85
|  | 16-03-2013 08:20:00 | 11.0371 | 11.6% | 1907.36 | 1878.2926 | 1874.9527 | 1845.8853 | 1.1037 | 1.28
|  | 16-03-2013 08:30:00 | 11.8491 | 11.65% | 1975.4 | 1950.8773 | 1963.9066 | 1939.3839 | 1.1849 | 1.38
|  | 16-03-2013 08:40:00 | 11.7373 | 9.457% | 1966.16 | 1974.2711 | 1955.9665 | 1964.0775 | 1.1737 | 1.11
|  | 16-03-2013 08:50:00 | 11.301 | 9.999% | 1929.2 | 1929.2153 | 1912.6419 | 1912.6571 | 1.1301 | 1.13
|  | 16-03-2013 09:00:00 | 11.1773 | 7.336% | 1919.12 | 1966.695 | 1896.1786 | 1943.7536 | 1.1177 | 0.82
|  | 16-03-2013 09:10:00 | 12.5453 | 7.891% | 1994.05 | 2000 | 1993.1889 | 2007.6955 | 1.2545 | 0.99
|  | 16-03-2013 09:20:00 | 12.4043 | 9.19% | 1992.4 | 1999.762 | 1989.4716 | 1996.8336 | 1.2404 | 1.14
|  | 16-03-2013 09:30:00 | 12.2626 | 7.666% | 1990.86 | 2000 | 1984.7756 | 2006.022 | 1.2263 | 0.94
|  | 16-03-2013 09:40:00 | 11.6786 | 7.963% | 1961.12 | 1991.1686 | 1951.3325 | 1981.3811 | 1.1679 | 0.93
|  | 16-03-2013 09:50:00 | 12.0208 | 7.986% | 1988.22 | 2000 | 1974.0515 | 1997.4467 | 1.2021 | 0.96
|  | 16-03-2013 10:00:00 | 12.0822 | 7.863% | 1988.88 | 2000 | 1977.1345 | 2000.5252 | 1.2082 | 0.95
|  | 16-03-2013 10:10:00 | 11.0493 | 8.145% | 1908.2 | 1942.0575 | 1876.9148 | 1910.7723 | 1.1049 | 0.9
|  | 16-03-2013 10:20:00 | 11.5529 | 9.089% | 1950.2 | 1964.9423 | 1940.2406 | 1954.9829 | 1.1553 | 1.05
|  | 16-03-2013 10:30:00 | 11.8145 | 10.58% | 1972.04 | 1963.4638 | 1961.5684 | 1952.9922 | 1.1815 | 1.25
|  | 16-03-2013 10:40:00 | 11.5953 | 10.52% | 1954.4 | 1945.9113 | 1944.1627 | 1935.6741 | 1.1595 | 1.22
|  | 16-03-2013 10:50:00 | 11.8193 | 8.799% | 1972.88 | 1989.6434 | 1961.8951 | 1978.6585 | 1.1819 | 1.04
|  | 16-03-2013 11:00:00 | 11.7835 | 9.929% | 1969.52 | 1970.5661 | 1959.3811 | 1960.4271 | 1.1783 | 1.17
|  | 16-03-2013 11:10:00 | 11.9353 | 8.379% | 1982.96 | 2000 | 1969.2864 | 1989.8498 | 1.1935 | 1
|  | 16-03-2013 11:20:00 | 12.5182 | 8.468% | 1993.72 | 2000 | 1992.5413 | 2004.158 | 1.2518 | 1.06
|  | 16-03-2013 11:30:00 | 11.6609 | 8.747% | 1959.44 | 1978.5481 | 1949.8679 | 1968.976 | 1.1661 | 1.02
|  | 16-03-2013 11:40:00 | 11.7457 | 9.706% | 1967 | 1971.4061 | 1956.5995 | 1961.0056 | 1.1746 | 1.14
|  | 16-03-2013 11:50:00 | 11.254 | 11.46% | 1925 | 1898.7865 | 1906.629 | 1880.4154 | 1.1254 | 1.29
|  | 16-03-2013 12:00:00 | 11.6801 | 10.62% | 1961.12 | 1951.4127 | 1951.4515 | 1941.7442 | 1.168 | 1.24
|  | 16-03-2013 12:10:00 | 11.4631 | 8.636% | 1942.64 | 1965.3402 | 1931.2639 | 1953.9641 | 1.1463 | 0.99
|  | 16-03-2013 12:20:00 | 11.3169 | 10.43% | 1930.88 | 1923.3298 | 1914.6184 | 1907.0682 | 1.1317 | 1.18
|  | 16-03-2013 12:30:00 | 11.1145 | 9.537% | 1913.24 | 1921.6708 | 1887.0122 | 1895.443 | 1.1114 | 1.06
|  | 16-03-2013 12:40:00 | 11.5605 | 7.439% | 1951.04 | 1990.7494 | 1940.9592 | 1980.6685 | 1.1561 | 0.86
|  | 16-03-2013 12:50:00 | 11.5007 | 8.434% | 1946 | 1971.5786 | 1935.1271 | 1960.7057 | 1.1501 | 0.97
|  | 16-03-2013 13:00:00 | 11.4964 | 8.437% | 1946 | 1971.5752 | 1934.6964 | 1960.2716 | 1.1496 | 0.97
|  | 16-03-2013 13:20:00 | 11.556 | 9% | 1951.04 | 1967.1723 | 1940.5271 | 1956.6594 | 1.1556 | 1.04
|  | 16-03-2013 13:30:00 | 10.9672 | 10.39% | 1895.99 | 1888.786 | 1863.3058 | 1856.1019 | 1.0967 | 1.14
|  | 16-03-2013 13:40:00 | 10.7676 | 8.544% | 1842.59 | 1868.6135 | 1825.9589 | 1851.9824 | 1.0768 | 0.92
|  | 16-03-2013 13:50:00 | 10.7402 | 9.218% | 1834.58 | 1848.4661 | 1820.3524 | 1834.2385 | 1.074 | 0.99
|  | 16-03-2013 14:00:00 | 10.6788 | 9.271% | 1818.56 | 1831.286 | 1807.3399 | 1820.066 | 1.0679 | 0.99
|  | 16-03-2013 14:10:00 | 10.1908 | 9.616% | 1687.73 | 1692.731 | 1682.679 | 1687.68 | 1.0191 | 0.98
|  | 16-03-2013 14:20:00 | 9.7386 | 9.755% | 1537.94 | 1539.6338 | 1536.4097 | 1538.1035 | 0.97386 | 0.95
|  | 16-03-2013 14:30:00 | 10.1793 | 7.761% | 1685.06 | 1713.0664 | 1679.2916 | 1707.298 | 1.0179 | 0.79
|  | 16-03-2013 14:40:00 | 9.8614 | 8.417% | 1583.66 | 1596.6815 | 1578.6137 | 1591.6352 | 0.98614 | 0.83
|  | 16-03-2013 14:50:00 | 10.0234 | 8.58% | 1642.34 | 1657.4046 | 1631.5857 | 1646.6502 | 1.0023 | 0.86
|  | 16-03-2013 15:00:00 | 10.4173 | 9.503% | 1749.14 | 1756.8357 | 1745.2025 | 1752.8983 | 1.0417 | 0.99
|  | 16-03-2013 15:10:00 | 10.1258 | 6.814% | 1671.71 | 1708.2127 | 1663.3225 | 1699.8252 | 1.0126 | 0.69
|  | 16-03-2013 15:20:00 | 10.6166 | 8.477% | 1802.54 | 1828.5436 | 1793.5426 | 1819.5462 | 1.0617 | 0.9
|  | 16-03-2013 15:30:00 | 10.6397 | 8.177% | 1807.88 | 1839.2669 | 1798.7433 | 1830.1302 | 1.064 | 0.87
|  | 16-03-2013 15:40:00 | 10.4553 | 6.504% | 1759.82 | 1813.813 | 1754.8973 | 1808.8903 | 1.0455 | 0.68
|  | 16-03-2013 15:50:00 | 10.8868 | 6.154% | 1874.63 | 1944.0225 | 1848.9991 | 1918.3916 | 1.0887 | 0.67
|  | 16-03-2013 16:00:00 | 10.1609 | 7.48% | 1679.72 | 1710.4122 | 1673.8484 | 1704.5406 | 1.0161 | 0.76
|  | 16-03-2013 16:10:00 | 10.3604 | 8.397% | 1733.12 | 1756.8787 | 1730.2207 | 1753.9795 | 1.036 | 0.87
|  | 16-03-2013 16:20:00 | 10.5276 | 7.314% | 1778.51 | 1822.2949 | 1772.7539 | 1816.5388 | 1.0528 | 0.77
|  | 16-03-2013 16:30:00 | 9.9045 | 7.976% | 1598.9 | 1616.4966 | 1593.0243 | 1610.6209 | 0.99045 | 0.79
|  | 16-03-2013 16:40:00 | 10.4021 | 7.979% | 1743.8 | 1774.5274 | 1741.2393 | 1771.9667 | 1.0402 | 0.83
|  | 16-03-2013 16:50:00 | 10.3095 | 7.566% | 1719.77 | 1754.0797 | 1716.4084 | 1750.7182 | 1.0309 | 0.78
|  | 16-03-2013 17:00:00 | 10.6201 | 8.38% | 1802.54 | 1830.2332 | 1794.3479 | 1822.0412 | 1.062 | 0.89
|  | 16-03-2013 17:10:00 | 10.7559 | 7.066% | 1839.92 | 1892.0378 | 1823.5911 | 1875.7089 | 1.0756 | 0.76
|  | 16-03-2013 17:20:00 | 10.4923 | 6.29% | 1767.83 | 1826.2709 | 1764.1405 | 1822.5813 | 1.0492 | 0.66
|  | 16-03-2013 17:30:00 | 10.452 | 7.176% | 1757.15 | 1801.1345 | 1754.0819 | 1798.0664 | 1.0452 | 0.75
|  | 16-03-2013 17:40:00 | 10.358 | 7.627% | 1733.12 | 1767.9295 | 1729.5978 | 1764.4074 | 1.0358 | 0.79
|  | 16-03-2013 17:50:00 | 10.3868 | 8.376% | 1741.13 | 1765.6541 | 1737.2277 | 1761.7518 | 1.0387 | 0.87
|  | 16-03-2013 18:00:00 | 10.6195 | 9.228% | 1802.54 | 1815.7386 | 1794.2208 | 1807.4194 | 1.062 | 0.98
|  | 16-03-2013 18:10:00 | 10.6641 | 8.627% | 1813.22 | 1837.0742 | 1804.141 | 1827.9952 | 1.0664 | 0.92
|  | 16-03-2013 18:20:00 | 10.762 | 9.199% | 1839.92 | 1854.21 | 1824.8192 | 1839.1093 | 1.0762 | 0.99
|  | 16-03-2013 18:30:00 | 11.2008 | 7.321% | 1920.8 | 1968.4005 | 1899.4612 | 1947.0617 | 1.1201 | 0.82
|  | 16-03-2013 18:40:00 | 11.4606 | 7.504% | 1942.64 | 1983.3522 | 1930.997 | 1971.7092 | 1.1461 | 0.86
|  | 16-03-2013 18:50:00 | 11.9271 | 8.636% | 1982.12 | 1999.7394 | 1968.8002 | 1986.4196 | 1.1927 | 1.03
|  | 16-03-2013 19:00:00 | 12.6753 | 7.258% | 1995.48 | 2000 | 1995.9044 | 2010.6077 | 1.2675 | 0.92
|  | 16-03-2013 19:10:00 | 12.5701 | 6.921% | 1994.27 | 2000 | 1993.7556 | 2011.7654 | 1.257 | 0.87
|  | 16-03-2013 19:20:00 | 12.9745 | 6.089% | 1998.67 | 2000 | 2000.1253 | 2010.6688 | 1.2974 | 0.79
|  | 16-03-2013 19:30:00 | 13.1193 | 6.784% | 1999.12 | 2000 | 2001.3908 | 2009.3298 | 1.3119 | 0.89
|  | 16-03-2013 19:40:00 | 13.2629 | 7.012% | 1999.26 | 2000 | 2002.2745 | 2008.3113 | 1.3263 | 0.93
|  | 16-03-2013 19:50:00 | 13.0684 | 6.657% | 1999.07 | 2000 | 2000.9935 | 2009.7394 | 1.3068 | 0.87
|  | 16-03-2013 20:00:00 | 12.2838 | 6.838% | 1991.08 | 2000 | 1985.5455 | 2011.43 | 1.2284 | 0.84
|  | 16-03-2013 20:10:00 | 12.5 | 6.24% | 1993.5 | 2000 | 1992.0872 | 2013.8902 | 1.25 | 0.78
|  | 16-03-2013 20:20:00 | 12.32 | 5.844% | 1991.52 | 2000 | 1986.8047 | 2015.6794 | 1.232 | 0.72
|  | 16-03-2013 20:30:00 | 12.1322 | 6.182% | 1989.43 | 2000 | 1979.4574 | 2013.9571 | 1.2132 | 0.75
|  | 16-03-2013 20:40:00 | 11.7663 | 5.779% | 1968.68 | 2000 | 1958.1335 | 2010.9234 | 1.1766 | 0.68
|  | 16-03-2013 20:50:00 | 11.5688 | 5.791% | 1951.88 | 2000 | 1941.7336 | 2003.0005 | 1.1569 | 0.67
|  | 16-03-2013 21:00:00 | 11.3075 | 6.367% | 1930.04 | 1991.712 | 1913.4556 | 1975.1276 | 1.1308 | 0.72
|  | 16-03-2013 21:10:00 | 11.3788 | 6.152% | 1935.92 | 1999.0495 | 1921.9805 | 1985.11 | 1.1379 | 0.7
|  | 16-03-2013 21:20:00 | 11.3491 | 6.432% | 1933.4 | 1993.0668 | 1918.5129 | 1978.1798 | 1.1349 | 0.73
|  | 16-03-2013 21:30:00 | 11.4735 | 6.275% | 1943.48 | 2000 | 1932.3449 | 1990.8158 | 1.1473 | 0.72
|  | 16-03-2013 21:40:00 | 11.89 | 5.719% | 1978.76 | 2000 | 1966.5352 | 2014.169 | 1.189 | 0.68
|  | 16-03-2013 21:50:00 | 11.7955 | 6.697% | 1971.2 | 2000 | 1960.2357 | 2002.8287 | 1.1795 | 0.79
|  | 16-03-2013 22:00:00 | 11.6606 | 5.66% | 1959.44 | 2000 | 1949.8435 | 2008.5898 | 1.1661 | 0.66
|  | 16-03-2013 22:10:00 | 11.5959 | 6.899% | 1954.4 | 2000 | 1944.2172 | 1990.5431 | 1.1596 | 0.8
|  | 16-03-2013 22:20:00 | 12.1347 | 5.933% | 1989.43 | 2000 | 1979.5726 | 2015.2756 | 1.2135 | 0.72
|  | 16-03-2013 22:30:00 | 11.96 | 7.023% | 1984.64 | 2000 | 1970.7232 | 2004.9107 | 1.196 | 0.84
|  | 16-03-2013 22:40:00 | 11.3693 | 7.652% | 1935.08 | 1974.9289 | 1920.886 | 1960.7349 | 1.1369 | 0.87
|  | 16-03-2013 22:50:00 | 11.7225 | 7.422% | 1964.48 | 2000 | 1954.8273 | 1991.1074 | 1.1722 | 0.87
|  | 16-03-2013 23:00:00 | 11.3523 | 7.399% | 1933.4 | 1977.6302 | 1918.8891 | 1963.1194 | 1.1352 | 0.84
|  | 16-03-2013 23:10:00 | 11.0806 | 7.13% | 1910.72 | 1962.7029 | 1881.8378 | 1933.8207 | 1.1081 | 0.79
|  | 16-03-2013 23:20:00 | 10.9218 | 8.149% | 1882.64 | 1916.4423 | 1855.3548 | 1889.157 | 1.0922 | 0.89
|  | 16-03-2013 23:30:00 | 10.9924 | 7.46% | 1901.33 | 1947.6938 | 1867.5837 | 1913.9475 | 1.0992 | 0.82
|  | 16-03-2013 23:40:00 | 10.9788 | 6.558% | 1898.66 | 1961.1685 | 1865.2913 | 1927.7998 | 1.0979 | 0.72
|  | 16-03-2013 23:50:00 | 10.6516 | 7.135% | 1810.55 | 1859.8564 | 1801.386 | 1850.6923 | 1.0652 | 0.76
|  | 17-03-2013 00:00:00 | 10.6537 | 6.57% | 1810.55 | 1869.3372 | 1801.854 | 1860.6413 | 1.0654 | 0.7
|  | 17-03-2013 00:10:00 | 10.7758 | 7.517% | 1845.26 | 1889.6553 | 1827.6161 | 1872.0114 | 1.0776 | 0.81
|  | 17-03-2013 00:20:00 | 10.5613 | 7.101% | 1786.52 | 1834.4928 | 1780.7704 | 1828.7432 | 1.0561 | 0.75
|  | 17-03-2013 00:30:00 | 10.1573 | 7.876% | 1679.72 | 1705.7307 | 1672.7584 | 1698.7691 | 1.0157 | 0.8
|  | 17-03-2013 00:40:00 | 10.0093 | 6.794% | 1639.67 | 1671.0007 | 1627.1191 | 1658.4498 | 1.0009 | 0.68
|  | 17-03-2013 00:50:00 | 9.649 | 8.498% | 1503.65 | 1511.4242 | 1504.6677 | 1512.4419 | 0.9649 | 0.82
|  | 17-03-2013 01:00:00 | 9.9433 | 8.347% | 1614.14 | 1629.6641 | 1605.8244 | 1621.3485 | 0.99433 | 0.83
|  | 17-03-2013 01:10:00 | 10.029 | 9.971% | 1645.01 | 1645.3286 | 1633.3622 | 1633.6809 | 1.0029 | 1
|  | 17-03-2013 01:20:00 | 10.3811 | 8.188% | 1738.46 | 1765.672 | 1735.7434 | 1762.9555 | 1.0381 | 0.85
|  | 17-03-2013 01:30:00 | 10.4343 | 7.955% | 1751.81 | 1783.5723 | 1749.5665 | 1781.3288 | 1.0434 | 0.83
|  | 17-03-2013 01:40:00 | 10.3839 | 7.319% | 1738.46 | 1778.3784 | 1736.475 | 1776.3934 | 1.0384 | 0.76
|  | 17-03-2013 01:50:00 | 10.42 | 6.622% | 1749.14 | 1800.1714 | 1745.9041 | 1796.9355 | 1.042 | 0.69
|  | 17-03-2013 02:00:00 | 10.6707 | 5.998% | 1815.89 | 1884.4696 | 1805.5856 | 1874.1652 | 1.0671 | 0.64
|  | 17-03-2013 02:10:00 | 10.5999 | 6.51% | 1797.2 | 1855.6563 | 1789.7412 | 1848.1974 | 1.06 | 0.69
|  | 17-03-2013 02:20:00 | 10.9176 | 6.412% | 1882.64 | 1947.6649 | 1854.5987 | 1919.6236 | 1.0918 | 0.7
|  | 17-03-2013 02:30:00 | 10.8519 | 7.096% | 1863.95 | 1916.4801 | 1842.4981 | 1895.0281 | 1.0852 | 0.77
|  | 17-03-2013 02:40:00 | 10.8648 | 6.627% | 1866.62 | 1927.5623 | 1844.9276 | 1905.8699 | 1.0865 | 0.72
|  | 17-03-2013 02:50:00 | 10.961 | 6.934% | 1893.32 | 1949.1482 | 1862.2408 | 1918.069 | 1.0961 | 0.76
|  | 17-03-2013 03:00:00 | 10.9606 | 7.938% | 1893.32 | 1931.0232 | 1862.165 | 1899.8682 | 1.0961 | 0.87
|  | 17-03-2013 03:10:00 | 11.4741 | 7.931% | 1943.48 | 1977.332 | 1932.4099 | 1966.2619 | 1.1474 | 0.91
|  | 17-03-2013 03:20:00 | 11.3412 | 8.553% | 1932.56 | 1957.6527 | 1917.5617 | 1942.6543 | 1.1341 | 0.97
|  | 17-03-2013 03:30:00 | 11.4749 | 8.627% | 1943.48 | 1966.2194 | 1932.4987 | 1955.2382 | 1.1475 | 0.99
|  | 17-03-2013 03:40:00 | 11.3471 | 8.284% | 1933.4 | 1963.008 | 1918.2764 | 1947.8844 | 1.1347 | 0.94
|  | 17-03-2013 03:50:00 | 11.8408 | 7.77% | 1974.56 | 2000 | 1963.351 | 1992.7358 | 1.1841 | 0.92
|  | 17-03-2013 04:00:00 | 11.6889 | 7.785% | 1961.96 | 1994.2384 | 1952.1713 | 1984.4497 | 1.1689 | 0.91
|  | 17-03-2013 04:10:00 | 11.6249 | 7.226% | 1956.08 | 1997.2779 | 1946.7946 | 1987.9925 | 1.1625 | 0.84
|  | 17-03-2013 04:20:00 | 11.909 | 7.221% | 1980.44 | 2000 | 1967.7087 | 2001.449 | 1.1909 | 0.86
|  | 17-03-2013 04:30:00 | 11.5988 | 7.156% | 1954.4 | 1997.1911 | 1944.4812 | 1987.2722 | 1.1599 | 0.83
|  | 17-03-2013 04:40:00 | 11.7534 | 7.998% | 1967 | 1995.2591 | 1957.1804 | 1985.4395 | 1.1753 | 0.94
|  | 17-03-2013 04:50:00 | 11.4822 | 7.316% | 1944.32 | 1987.4805 | 1933.2509 | 1976.4114 | 1.1482 | 0.84
|  | 17-03-2013 05:00:00 | 11.3941 | 10.09% | 1936.76 | 1935.1494 | 1923.7269 | 1922.1163 | 1.1394 | 1.15
|  | 17-03-2013 05:10:00 | 11.3974 | 8.511% | 1937.6 | 1962.9484 | 1924.106 | 1949.4545 | 1.1397 | 0.97
|  | 17-03-2013 05:20:00 | 12.0588 | 8.459% | 1988.66 | 2000 | 1975.9896 | 1993.867 | 1.2059 | 1.02
|  | 17-03-2013 05:30:00 | 11.9207 | 7.885% | 1981.28 | 2000 | 1968.4186 | 1994.8421 | 1.1921 | 0.94
|  | 17-03-2013 05:40:00 | 11.4807 | 7.404% | 1944.32 | 1986.1833 | 1933.0898 | 1974.953 | 1.1481 | 0.85
|  | 17-03-2013 05:50:00 | 11.9842 | 7.593% | 1986.32 | 2000 | 1972.0801 | 2000.1922 | 1.1984 | 0.91
|  | 17-03-2013 06:00:00 | 11.5305 | 7.545% | 1948.52 | 1987.2922 | 1938.0795 | 1976.8517 | 1.153 | 0.87
|  | 17-03-2013 06:10:00 | 11.5485 | 8.486% | 1950.2 | 1974.4434 | 1939.819 | 1964.0625 | 1.1549 | 0.98
|  | 17-03-2013 06:20:00 | 11.941 | 8.375% | 1982.96 | 2000 | 1969.6244 | 1990.1489 | 1.1941 | 1
|  | 17-03-2013 06:30:00 | 11.9204 | 9.983% | 1981.28 | 1981.5146 | 1968.4028 | 1968.6374 | 1.192 | 1.19
|  | 17-03-2013 06:40:00 | 12.1203 | 9.488% | 1989.32 | 1995.3251 | 1978.9196 | 1984.9246 | 1.212 | 1.15
|  | 17-03-2013 06:50:00 | 12.4237 | 7.888% | 1992.62 | 2000 | 1990.036 | 2006.661 | 1.2424 | 0.98
|  | 17-03-2013 07:00:00 | 11.5053 | 10.69% | 1946.84 | 1935.2092 | 1935.5927 | 1923.9618 | 1.1505 | 1.23
|  | 17-03-2013 07:10:00 | 11.0653 | 11.57% | 1909.88 | 1881.3518 | 1879.4464 | 1850.9181 | 1.1065 | 1.28
|  | 17-03-2013 07:20:00 | 11.5562 | 12.63% | 1951.04 | 1906.7128 | 1940.5488 | 1896.2216 | 1.1556 | 1.46
|  | 17-03-2013 07:30:00 | 12.3192 | 11.04% | 1991.52 | 1980.0325 | 1986.7777 | 1975.2902 | 1.2319 | 1.36
|  | 17-03-2013 07:40:00 | 11.9886 | 9.676% | 1987.16 | 1991.3663 | 1972.3225 | 1976.5288 | 1.1989 | 1.16
|  | 17-03-2013 07:50:00 | 12.2441 | 9.311% | 1990.64 | 1997.9076 | 1984.0828 | 1991.3505 | 1.2244 | 1.14
|  | 17-03-2013 08:00:00 | 12.5184 | 8.308% | 1993.72 | 2000 | 1992.5447 | 2005.146 | 1.2518 | 1.04
|  | 17-03-2013 08:10:00 | 12.9933 | 8.543% | 1998.89 | 2000 | 2000.3139 | 2006.666 | 1.2993 | 1.11
|  | 17-03-2013 08:20:00 | 13.0128 | 8.837% | 1999.01 | 2000 | 2000.5014 | 2005.7024 | 1.3013 | 1.15
|  | 17-03-2013 08:30:00 | 12.4459 | 10.28% | 1992.95 | 1990.2309 | 1990.66 | 1987.9409 | 1.2446 | 1.28
|  | 17-03-2013 08:40:00 | 12.624 | 9.585% | 1994.82 | 1997.9995 | 1994.9082 | 1998.0877 | 1.2624 | 1.21
|  | 17-03-2013 08:50:00 | 12.9268 | 8.2% | 1998.23 | 2000 | 1999.6115 | 2007.6816 | 1.2927 | 1.06
|  | 17-03-2013 09:00:00 | 12.8842 | 8.46% | 1997.68 | 2000 | 1999.1061 | 2006.7296 | 1.2884 | 1.09
|  | 17-03-2013 09:10:00 | 12.4393 | 11.09% | 1992.84 | 1981.7367 | 1990.477 | 1979.3736 | 1.2439 | 1.38
|  | 17-03-2013 09:20:00 | 12.8017 | 11.01% | 1996.8 | 1989.2245 | 1997.9937 | 1990.4182 | 1.2802 | 1.41
|  | 17-03-2013 09:30:00 | 13.2223 | 10.36% | 1999.22 | 1997.6029 | 2002.0574 | 2000.4403 | 1.3222 | 1.37
|  | 17-03-2013 09:40:00 | 13.1146 | 10.37% | 1999.11 | 1997.2379 | 2001.3562 | 1999.4842 | 1.3115 | 1.36
|  | 17-03-2013 09:50:00 | 13.0871 | 9.017% | 1999.09 | 2000 | 2001.145 | 2005.2708 | 1.3087 | 1.18
|  | 17-03-2013 10:00:00 | 13.7893 | 9.935% | 1999.79 | 1999.915 | 2003.4605 | 2003.5855 | 1.3789 | 1.37
|  | 17-03-2013 10:10:00 | 13.6711 | 12.14% | 1999.67 | 1991.7564 | 2003.3936 | 1995.48 | 1.3671 | 1.66
|  | 17-03-2013 10:20:00 | 13.7072 | 10.51% | 1999.71 | 1998.4339 | 2003.423 | 2002.1469 | 1.3707 | 1.44
|  | 17-03-2013 10:30:00 | 14.8744 | 10.82% | 2000 | 1999.6651 | 2002.2494 | 2001.9146 | 1.4874 | 1.61
|  | 17-03-2013 10:40:00 | 14.064 | 9.883% | 2000 | 2000 | 2003.3602 | 2003.5016 | 1.4064 | 1.39
|  | 17-03-2013 10:50:00 | 13.4706 | 9.279% | 1999.47 | 2000 | 2003.0517 | 2004.9324 | 1.3471 | 1.25
|  | 17-03-2013 11:00:00 | 13.4302 | 9.382% | 1999.43 | 2000 | 2002.9393 | 2004.6922 | 1.343 | 1.26
|  | 17-03-2013 11:10:00 | 13.6005 | 11.1% | 1999.6 | 1995.9708 | 2003.31 | 1999.6808 | 1.36 | 1.51
|  | 17-03-2013 11:20:00 | 14.0555 | 9.391% | 2000 | 2000 | 2003.3673 | 2003.9813 | 1.4055 | 1.32
|  | 17-03-2013 11:30:00 | 14.7752 | 12.93% | 2000 | 1996.1898 | 2002.3994 | 1998.5892 | 1.4775 | 1.91
|  | 17-03-2013 11:40:00 | 15.039 | 11.5% | 2000 | 1999.3042 | 2002.0079 | 2001.3121 | 1.5039 | 1.73
|  | 17-03-2013 11:50:00 | 12.9477 | 9.577% | 1998.45 | 2000 | 1999.8435 | 2002.1424 | 1.2948 | 1.24
|  | 17-03-2013 12:00:00 | 14.2443 | 8.214% | 2000 | 2000 | 2003.1705 | 2003.7118 | 1.4244 | 1.17
|  | 17-03-2013 12:10:00 | 15.1506 | 10.82% | 2000 | 1999.834 | 2001.8516 | 2001.6857 | 1.5151 | 1.64
|  | 17-03-2013 12:20:00 | 14.6431 | 9.219% | 2000 | 2000 | 2002.6014 | 2002.7385 | 1.4643 | 1.35
|  | 17-03-2013 12:30:00 | 14.4318 | 11.29% | 2000 | 1998.5147 | 2002.9177 | 2001.4325 | 1.4432 | 1.63
|  | 17-03-2013 12:40:00 | 15.8878 | 13.53% | 2000 | 1998.4417 | 2001.0206 | 1999.4623 | 1.5888 | 2.15
|  | 17-03-2013 12:50:00 | 15.17 | 11.87% | 2000 | 1999.1402 | 2001.8253 | 2000.9654 | 1.517 | 1.8
|  | 17-03-2013 13:00:00 | 16.6575 | 9.665% | 2000 | 1999.9559 | 2000.509 | 2000.465 | 1.6658 | 1.61
|  | 17-03-2013 13:10:00 | 15.396 | 12.54% | 2000 | 1998.7776 | 2001.5346 | 2000.3122 | 1.5396 | 1.93
|  | 17-03-2013 13:20:00 | 15.5581 | 12.15% | 2000 | 1999.3986 | 2001.3472 | 2000.7458 | 1.5558 | 1.89
|  | 17-03-2013 13:30:00 | 15.546 | 11% | 2000 | 1999.9466 | 2001.3606 | 2001.3072 | 1.5546 | 1.71
|  | 17-03-2013 13:40:00 | 17.4554 | 10.25% | 2000 | 2000 | 2000.2367 | 2000.2587 | 1.7455 | 1.79
|  | 17-03-2013 13:50:00 | 17.8387 | 9.081% | 2000 | 1999.9438 | 2000.1623 | 2000.1061 | 1.7839 | 1.62
|  | 17-03-2013 14:00:00 | 18.0538 | 8.253% | 2000 | 1999.9222 | 2000.1311 | 2000.0533 | 1.8054 | 1.49
|  | 17-03-2013 14:10:00 | 17.8778 | 8.782% | 2000 | 1999.931 | 2000.1562 | 2000.0872 | 1.7878 | 1.57
|  | 17-03-2013 14:20:00 | 16.2465 | 11.2% | 2000 | 2000 | 2000.7432 | 2000.8165 | 1.6246 | 1.82
|  | 17-03-2013 14:30:00 | 15.2921 | 13.41% | 2000 | 1997.1132 | 2001.6642 | 1998.7774 | 1.5292 | 2.05
|  | 17-03-2013 14:40:00 | 15.5641 | 12.66% | 2000 | 1998.9294 | 2001.3406 | 2000.2699 | 1.5564 | 1.97
|  | 17-03-2013 14:50:00 | 15.5303 | 10.3% | 2000 | 2000 | 2001.3781 | 2001.3921 | 1.553 | 1.6
|  | 17-03-2013 15:00:00 | 15.1751 | 13.31% | 2000 | 1996.9026 | 2001.8183 | 1998.721 | 1.5175 | 2.02
|  | 17-03-2013 15:10:00 | 16.2876 | 11.05% | 2000 | 2000 | 2000.716 | 2000.7971 | 1.6288 | 1.8
|  | 17-03-2013 15:20:00 | 16.3248 | 13.42% | 2000 | 1999.2157 | 2000.6923 | 1999.908 | 1.6325 | 2.19
|  | 17-03-2013 15:30:00 | 16.2221 | 11.77% | 2000 | 1999.997 | 2000.7597 | 2000.7567 | 1.6222 | 1.91
|  | 17-03-2013 15:40:00 | 15.8609 | 11.41% | 2000 | 1999.9628 | 2001.0446 | 2001.0074 | 1.5861 | 1.81
|  | 17-03-2013 15:50:00 | 14.1496 | 12.01% | 2000 | 1995.7679 | 2003.2788 | 1999.0467 | 1.415 | 1.7
|  | 27-03-2013 02:40:00 | 6.8971 | 2.9% | 565.4 | 548.4185 | 567.7676 | 550.7861 | 0.68971 | 0.2
|  | 27-03-2013 02:50:00 | 6.9369 | 3.604% | 574.44 | 558.4138 | 577.9605 | 561.9343 | 0.69369 | 0.25
|  | 27-03-2013 03:00:00 | 6.9304 | 3.896% | 572.18 | 556.7796 | 576.2893 | 560.889 | 0.69304 | 0.27
|  | 27-03-2013 03:10:00 | 6.4756 | 5.25% | 470.48 | 460.6049 | 466.8574 | 456.9823 | 0.64756 | 0.34
|  | 27-03-2013 03:20:00 | 5.6113 | 6.772% | 298.82 | 295.8091 | 295.8466 | 292.8357 | 0.56113 | 0.38
|  | 27-03-2013 03:30:00 | 4.5028 | 5.108% | 145.5 | 141.8989 | 116.4053 | 112.8041 | 0.45028 | 0.23
|  | 27-03-2013 03:40:00 | 4.4034 | 3.634% | 134.6 | 128.9056 | 101.6401 | 95.9457 | 0.44034 | 0.16
|  | 27-03-2013 03:50:00 | 4.1229 | 2.668% | 104.08 | 89.5134 | 64.0222 | 49.4556 | 0.41229 | 0.11
|  | 27-03-2013 04:00:00 | 4.0359 | 4.955% | 95.36 | 83.9167 | 54.0763 | 42.6329 | 0.40359 | 0.2
|  | 27-03-2013 04:10:00 | 4.3302 | 7.39% | 126.97 | 122.8027 | 91.1695 | 87.0021 | 0.43302 | 0.32
|  | 27-03-2013 04:20:00 | 4.6153 | 6.5% | 158.58 | 156.6781 | 133.6276 | 131.7257 | 0.46153 | 0.3
|  | 27-03-2013 04:30:00 | 4.8269 | 4.143% | 181.47 | 181.5599 | 166.905 | 166.9949 | 0.48269 | 0.2
|  | 27-03-2013 06:00:00 | 7.0564 | 3.685% | 606.06 | 589.6211 | 609.2029 | 592.764 | 0.70564 | 0.26
|  | 27-03-2013 06:10:00 | 7.4199 | 4.178% | 714.42 | 698.3942 | 710.6807 | 694.6549 | 0.74199 | 0.31
|  | 27-03-2013 06:20:00 | 7.0954 | 4.228% | 618.1 | 602.671 | 619.6337 | 604.2047 | 0.70954 | 0.3
|  | 27-03-2013 06:30:00 | 7.4338 | 4.574% | 717.43 | 701.8857 | 714.756 | 699.2118 | 0.74338 | 0.34
|  | 27-03-2013 06:40:00 | 7.1208 | 3.37% | 624.12 | 607.009 | 626.4656 | 609.3546 | 0.71208 | 0.24
|  | 27-03-2013 06:50:00 | 6.7339 | 5.198% | 526.98 | 515.397 | 527.2134 | 515.6304 | 0.67339 | 0.35
|  | 27-03-2013 07:00:00 | 5.8409 | 9.588% | 336.08 | 335.4266 | 337.1251 | 336.4718 | 0.58409 | 0.56
|  | 27-03-2013 07:10:00 | 5.2039 | 10.76% | 232.4 | 232.7291 | 227.4863 | 227.8154 | 0.52039 | 0.56
|  | 27-03-2013 07:20:00 | 4.7365 | 12.03% | 171.66 | 173.3148 | 152.5898 | 154.2446 | 0.47365 | 0.57
|  | 27-03-2013 07:30:00 | 4.59 | 12.64% | 155.31 | 158.4578 | 129.7199 | 132.8677 | 0.459 | 0.58
|  | 27-03-2013 07:40:00 | 5.0867 | 13.37% | 214.58 | 216.8371 | 208.5075 | 210.7645 | 0.50867 | 0.68
|  | 27-03-2013 07:50:00 | 4.8761 | 13.95% | 186.92 | 190.1561 | 174.7479 | 177.9841 | 0.48761 | 0.68
|  | 27-03-2013 08:00:00 | 5.2661 | 14.43% | 243.74 | 247.7997 | 237.6414 | 241.7011 | 0.52661 | 0.76
|  | 27-03-2013 08:10:00 | 5.6364 | 11.71% | 303.68 | 305.8516 | 300.2351 | 302.4066 | 0.56364 | 0.66
|  | 27-03-2013 08:20:00 | 5.4109 | 11.64% | 266.42 | 267.7618 | 261.6207 | 262.9625 | 0.54109 | 0.63
|  | 27-03-2013 08:30:00 | 6.0849 | 10.68% | 380.08 | 381.5345 | 384.0561 | 385.5106 | 0.60849 | 0.65
|  | 27-03-2013 08:40:00 | 6.0937 | 8.533% | 382.34 | 379.4001 | 385.8193 | 382.8794 | 0.60937 | 0.52
|  | 27-03-2013 08:50:00 | 6.4112 | 14.51% | 454.66 | 468.5032 | 452.5173 | 466.3605 | 0.64112 | 0.93
|  | 27-03-2013 09:00:00 | 6.0989 | 15.9% | 384.6 | 399.8903 | 386.8562 | 402.1465 | 0.60989 | 0.97
|  | 27-03-2013 09:10:00 | 6.1108 | 10.15% | 386.86 | 387.1728 | 389.2447 | 389.5575 | 0.61108 | 0.62
|  | 27-03-2013 09:20:00 | 5.826 | 13.39% | 334.46 | 340.5654 | 334.3701 | 340.4755 | 0.5826 | 0.78
|  | 27-03-2013 09:30:00 | 5.3141 | 15.81% | 250.22 | 256.7906 | 245.5423 | 252.1128 | 0.53141 | 0.84
|  | 27-03-2013 09:40:00 | 5.6057 | 16.06% | 298.82 | 308.596 | 294.8632 | 304.6392 | 0.56057 | 0.9
|  | 27-03-2013 09:50:00 | 5.77 | 13.17% | 324.74 | 330.0268 | 324.1026 | 329.3895 | 0.577 | 0.76
|  | 27-03-2013 10:00:00 | 5.9643 | 16.6% | 355.52 | 371.2365 | 360.4358 | 376.1523 | 0.59643 | 0.99
|  | 27-03-2013 11:10:00 | 6.3746 | 20.55% | 445.62 | 484.2109 | 444.4856 | 483.0765 | 0.63746 | 1.31
|  | 27-03-2013 11:50:00 | 6.9325 | 22.21% | 572.18 | 631.8045 | 576.8329 | 636.4574 | 0.69325 | 1.54
|  | 27-03-2013 12:10:00 | 6.9563 | 15.53% | 578.96 | 602.0867 | 582.9613 | 606.088 | 0.69563 | 1.08
|  | 27-03-2013 12:50:00 | 5.6327 | 19.53% | 302.06 | 321.5841 | 299.5818 | 319.1059 | 0.56327 | 1.1
|  | 27-03-2013 20:50:00 | 5.804 | 2.929% | 329.6 | 320.7232 | 330.3169 | 321.4401 | 0.5804 | 0.17
|  | 27-03-2013 21:00:00 | 6.1607 | 3.409% | 398.16 | 386.8913 | 399.3527 | 388.084 | 0.61607 | 0.21
|  | 27-03-2013 21:10:00 | 6.3082 | 4.914% | 432.06 | 422.4479 | 430.1593 | 420.5472 | 0.63082 | 0.31
|  | 27-03-2013 21:20:00 | 6.3001 | 3.333% | 429.8 | 418.8256 | 428.4339 | 417.4595 | 0.63001 | 0.21
|  | 27-03-2013 21:30:00 | 6.1281 | 4.406% | 391.38 | 381.4484 | 392.7261 | 382.7945 | 0.61281 | 0.27
|  | 27-03-2013 21:40:00 | 6.1385 | 4.561% | 393.64 | 383.9099 | 394.8357 | 385.1056 | 0.61385 | 0.28
|  | 27-03-2013 21:50:00 | 5.9436 | 7.571% | 352.28 | 348.1514 | 356.4596 | 352.331 | 0.59436 | 0.45
|  | 27-03-2013 22:00:00 | 7.0553 | 2.268% | 606.06 | 586.7631 | 608.9122 | 589.6153 | 0.70553 | 0.16
|  | 27-03-2013 22:10:00 | 7.0324 | 2.56% | 597.03 | 578.3389 | 602.8443 | 584.1532 | 0.70324 | 0.18
|  | 31-03-2013 13:40:00 | 6.2236 | 18.16% | 411.72 | 436.8229 | 412.3141 | 437.417 | 0.62236 | 1.13
|  | 31-03-2013 13:50:00 | 7.2749 | 9.622% | 669.27 | 667.8537 | 669.0451 | 667.6288 | 0.72749 | 0.7
|  | 31-03-2013 14:00:00 | 6.8462 | 8.91% | 554.1 | 550.7236 | 554.9361 | 551.5598 | 0.68462 | 0.61
|  | 31-03-2013 16:20:00 | 7.9112 | 8.595% | 861.91 | 855.7485 | 863.472 | 857.3105 | 0.79112 | 0.68
|  | 31-03-2013 16:30:00 | 8.0489 | 7.206% | 907.35 | 895.5007 | 909.5593 | 897.71 | 0.80489 | 0.58
|  | 31-03-2013 16:40:00 | 8.2008 | 5.609% | 962.4 | 944.7182 | 962.0187 | 944.3369 | 0.82008 | 0.46
|  | 31-03-2013 16:50:00 | 8.1458 | 5.279% | 944.05 | 925.6888 | 942.8355 | 924.4742 | 0.81458 | 0.43
|  | 31-03-2013 17:00:00 | 8.433 | 8.656% | 1046.81 | 1040.6717 | 1045.2621 | 1039.1238 | 0.8433 | 0.73
|  | 31-03-2013 17:10:00 | 8.3326 | 5.16% | 1010.11 | 990.6312 | 1008.8552 | 989.3763 | 0.83326 | 0.43
|  | 31-03-2013 17:20:00 | 8.4917 | 3.651% | 1068.83 | 1045.5095 | 1066.8368 | 1043.5163 | 0.84917 | 0.31
|  | 31-03-2013 17:30:00 | 8.0618 | 3.349% | 911.02 | 888.4243 | 913.9437 | 891.348 | 0.80618 | 0.27
|  | 31-03-2013 17:40:00 | 8.4683 | 3.779% | 1061.49 | 1038.4487 | 1058.2137 | 1035.1724 | 0.84683 | 0.32
|  | 31-03-2013 17:50:00 | 8.5066 | 3.292% | 1076.17 | 1052.3058 | 1072.3508 | 1048.4867 | 0.85066 | 0.28
|  | 31-03-2013 18:00:00 | 8.6873 | 3.914% | 1142.23 | 1119.3128 | 1139.9995 | 1117.0823 | 0.86873 | 0.34
|  | 31-03-2013 18:10:00 | 8.4807 | 5.778% | 1065.16 | 1047.4002 | 1062.7718 | 1045.0119 | 0.84807 | 0.49
|  | 31-03-2013 18:20:00 | 8.3673 | 8.485% | 1024.79 | 1017.8002 | 1021.3607 | 1014.3709 | 0.83673 | 0.71
|  | 31-03-2013 18:30:00 | 5.7942 | 18.12% | 327.98 | 345.8248 | 328.5264 | 346.3713 | 0.57942 | 1.05
|  | 01-04-2013 03:10:00 | 1.8099 | 4.42% | 0 | 0.0003276 | -0.00032943 | -1.8301e-06 | 0.18099 | 0.08
|  | 01-04-2013 03:20:00 | 1.7743 | 4.509% | 0 | 0.00020181 | -0.00020214 | -3.2974e-07 | 0.17743 | 0.08
|  | 01-04-2013 03:30:00 | 1.8236 | 3.839% | 0 | 0.00039131 | -0.00039192 | -6.1388e-07 | 0.18236 | 0.07
|  | 01-04-2013 03:40:00 | 1.73 | 4.046% | 0 | 0.00010056 | -0.00010056 | -1.2753e-09 | 0.173 | 0.07
|  | 01-04-2013 03:50:00 | 1.6348 | 4.282% | 0 | 1.4879e-05 | -1.4879e-05 | -3.8282e-13 | 0.16348 | 0.07
|  | 01-04-2013 04:00:00 | 1.5942 | 5.646% | 0 | 5.3214e-06 | -5.3215e-06 | -1.6014e-10 | 0.15942 | 0.09
|  | 01-04-2013 04:10:00 | 1.4655 | 10.92% | 0 | -2.2167e-07 | -6.5537e-08 | -2.8721e-07 | 0.14655 | 0.16
|  | 01-04-2013 04:20:00 | 1.1718 | 3.413% | 0 | 2.1171e-17 | -2.1171e-17 | -4.732e-24 | 0.11718 | 0.04
|  | 01-04-2013 04:30:00 | 1.0569 | 4.731% | 0 | 1.1257e-24 | -2.6656e-24 | -1.5399e-24 | 0.10569 | 0.05
|  | 01-04-2013 04:40:00 | 1.1354 | 4.404% | 0 | 1.9436e-19 | -1.9436e-19 | -3.5337e-24 | 0.11354 | 0.05
|  | 01-04-2013 04:50:00 | 0.95259 | 5.249% | 0 | 3.9102e-25 | -4.1864e-25 | -2.7622e-26 | 0.095259 | 0.05
|  | 01-04-2013 05:00:00 | 0.95367 | 5.243% | 0 | 3.987e-25 | -4.2812e-25 | -2.9421e-26 | 0.095367 | 0.05
|  | 01-04-2013 05:10:00 | 0.97116 | 5.148% | 0 | 5.2508e-25 | -6.022e-25 | -7.7115e-26 | 0.097116 | 0.05
|  | 01-04-2013 05:20:00 | 1.0787 | 2.781% | 0 | 3.2852e-23 | -3.5614e-23 | -2.7618e-24 | 0.10787 | 0.03
|  | 01-04-2013 05:30:00 | 1.0697 | 8.413% | 0 | 7.1645e-24 | -9.2527e-24 | -2.0882e-24 | 0.10697 | 0.09
|  | 01-04-2013 05:40:00 | 0.91589 | 6.551% | 0 | 1.5752e-25 | -1.7358e-25 | -1.6058e-26 | 0.091589 | 0.06
|  | 01-04-2013 05:50:00 | 1.0562 | 6.628% | 0 | 9.3532e-25 | -2.5653e-24 | -1.63e-24 | 0.10562 | 0.07
|  | 01-04-2013 06:00:00 | 1.1287 | 5.316% | 0 | 7.7084e-20 | -7.7087e-20 | -3.4262e-24 | 0.11287 | 0.06
|  | 01-04-2013 06:10:00 | 1.1314 | 8.839% | 0 | 1.1177e-19 | -1.1178e-19 | -8.0002e-24 | 0.11314 | 0.1
|  | 01-04-2013 06:20:00 | 1.2581 | 3.974% | 0 | 1.5775e-13 | -1.5775e-13 | -6.8321e-24 | 0.12581 | 0.05
|  | 01-04-2013 06:30:00 | 1.3277 | 4.519% | 0 | 3.6026e-11 | -3.6026e-11 | -8.7348e-24 | 0.13277 | 0.06
|  | 01-04-2013 06:40:00 | 1.2276 | 4.888% | 0 | 9.1668e-15 | -9.1668e-15 | -6.062e-24 | 0.12276 | 0.06
|  | 01-04-2013 06:50:00 | 1.1287 | 10.63% | 0 | -5.0944e-18 | -7.7087e-20 | -5.1714e-18 | 0.11287 | 0.12
|  | 01-04-2013 07:00:00 | 1.0684 | 5.616% | 0 | 5.8626e-24 | -7.73e-24 | -1.8674e-24 | 0.10684 | 0.06
|  | 01-04-2013 07:10:00 | 1.0317 | 6.785% | 0 | 3.7533e-25 | -1.4927e-24 | -1.1174e-24 | 0.10317 | 0.07
|  | 01-04-2013 07:20:00 | 1.0894 | 7.343% | 0 | 1.9769e-22 | -2.0016e-22 | -2.4713e-24 | 0.10894 | 0.08
|  | 01-04-2013 07:30:00 | 1.3694 | 4.382% | 0 | 5.1576e-10 | -5.1576e-10 | -9.8613e-24 | 0.13694 | 0.06
|  | 01-04-2013 07:40:00 | 1.3297 | 5.264% | 0 | 4.1244e-11 | -4.1244e-11 | -8.7984e-24 | 0.13297 | 0.07
|  | 01-04-2013 07:50:00 | 1.6168 | 9.896% | 0 | 8.7022e-07 | -9.5997e-06 | -8.7295e-06 | 0.16168 | 0.16
|  | 01-04-2013 08:00:00 | 1.6836 | 5.94% | 0 | 4.2606e-05 | -4.2788e-05 | -1.8185e-07 | 0.16836 | 0.1
|  | 01-04-2013 09:20:00 | 1.8151 | 44.07% | 0 | 0.78166 | -0.00035239 | 0.78131 | 0.18151 | 0.8
|  | 01-04-2013 09:30:00 | 1.7568 | 23.91% | 0 | 0.0031601 | -0.00015521 | 0.0030049 | 0.17568 | 0.42
|  | 01-04-2013 09:40:00 | 2.2925 | 15.7% | 0 | 0.087859 | -0.0064176 | 0.081441 | 0.22925 | 0.36
|  | 01-04-2013 09:50:00 | 3.0039 | 14.65% | 0 | 1.8081 | 3.3572 | 5.1653 | 0.30039 | 0.44
|  | 01-04-2013 10:00:00 | 3.8414 | 10.15% | 76.44 | 76.7493 | 35.6468 | 35.956 | 0.38414 | 0.39
|  | 01-04-2013 10:10:00 | 3.9685 | 13.61% | 88.27 | 96.4284 | 47.0661 | 55.2245 | 0.39685 | 0.54
|  | 01-04-2013 10:20:00 | 5.1062 | 15.28% | 217.82 | 222.6063 | 211.6435 | 216.4297 | 0.51062 | 0.78
|  | 01-04-2013 10:30:00 | 5.5109 | 11.79% | 282.62 | 284.4475 | 278.5097 | 280.3372 | 0.55109 | 0.65
|  | 01-04-2013 10:40:00 | 6.0772 | 10.53% | 380.08 | 381.1994 | 382.5132 | 383.6326 | 0.60772 | 0.64
|  | 01-04-2013 10:50:00 | 6.307 | 14.9% | 432.06 | 446.3346 | 429.8992 | 444.1738 | 0.6307 | 0.94
|  | 01-04-2013 11:00:00 | 6.4457 | 12.1% | 463.7 | 469.788 | 460.1602 | 466.2481 | 0.64457 | 0.78
|  | 01-04-2013 12:40:00 | 7.0988 | 6.621% | 618.1 | 607.9069 | 620.5568 | 610.3638 | 0.70988 | 0.47
|  | 01-04-2013 12:50:00 | 6.7849 | 8.254% | 538.28 | 533.1668 | 539.687 | 534.5739 | 0.67849 | 0.56
|  | 01-04-2013 13:00:00 | 6.5664 | 7.919% | 490.82 | 485.3922 | 487.5505 | 482.1226 | 0.65664 | 0.52
|  | 01-04-2013 13:10:00 | 6.5136 | 7.062% | 477.26 | 470.1448 | 475.4469 | 468.3316 | 0.65136 | 0.46
|  | 01-04-2013 13:20:00 | 6.2536 | 7.356% | 418.5 | 412.8437 | 418.5955 | 412.9392 | 0.62536 | 0.46
|  | 01-04-2013 14:00:00 | 7.08 | 7.768% | 612.08 | 604.9677 | 615.5021 | 608.3898 | 0.708 | 0.55
|  | 01-04-2013 14:10:00 | 7.0689 | 6.932% | 609.07 | 599.7483 | 612.5389 | 603.2172 | 0.70689 | 0.49
|  | 01-04-2013 14:20:00 | 6.9914 | 5.864% | 585.74 | 574.1404 | 592.0755 | 580.4758 | 0.69914 | 0.41
|  | 01-04-2013 14:30:00 | 6.9876 | 6.44% | 585.74 | 575.4751 | 591.1012 | 580.8363 | 0.69876 | 0.45
|  | 01-04-2013 14:40:00 | 6.6814 | 7.783% | 515.68 | 509.617 | 514.5732 | 508.5102 | 0.66814 | 0.52
|  | 01-04-2013 14:50:00 | 6.6452 | 6.32% | 508.9 | 499.8029 | 505.9693 | 496.8722 | 0.66452 | 0.42
|  | 01-04-2013 15:00:00 | 6.8118 | 7.487% | 545.06 | 537.9025 | 546.343 | 539.1855 | 0.68118 | 0.51
|  | 01-04-2013 15:20:00 | 6.7983 | 7.943% | 542.8 | 536.8373 | 542.9886 | 537.0259 | 0.67983 | 0.54
|  | 01-04-2013 15:30:00 | 7.2015 | 6.249% | 648.2 | 636.7794 | 648.5506 | 637.1299 | 0.72015 | 0.45
|  | 01-04-2013 15:40:00 | 7.3445 | 7.08% | 690.34 | 680.5931 | 688.8267 | 679.0798 | 0.73445 | 0.52
|  | 01-04-2013 15:50:00 | 7.1556 | 7.686% | 636.16 | 628.6326 | 635.9237 | 628.3962 | 0.71556 | 0.55
|  | 01-04-2013 16:00:00 | 6.4025 | 7.966% | 452.4 | 447.5173 | 450.5973 | 445.7146 | 0.64025 | 0.51
|  | 01-04-2013 16:10:00 | 6.5722 | 6.695% | 490.82 | 482.7573 | 488.896 | 480.8333 | 0.65722 | 0.44
|  | 01-04-2013 16:20:00 | 6.5548 | 6.713% | 486.3 | 478.3429 | 484.8693 | 476.9121 | 0.65548 | 0.44
|  | 01-04-2013 16:30:00 | 5.86 | 11.09% | 339.32 | 341.1853 | 340.6775 | 342.5428 | 0.586 | 0.65
|  | 01-04-2013 17:00:00 | 4.9915 | 12.82% | 198.91 | 200.6307 | 193.1865 | 194.9072 | 0.49915 | 0.64
|  | 01-04-2013 17:20:00 | 4.9633 | 11.69% | 195.64 | 196.4586 | 188.6799 | 189.4986 | 0.49633 | 0.58
|  | 01-04-2013 17:30:00 | 4.8456 | 15.07% | 183.65 | 188.5911 | 169.8909 | 174.8319 | 0.48456 | 0.73
|  | 01-04-2013 17:40:00 | 4.442 | 12.83% | 138.96 | 143.4493 | 107.315 | 111.8043 | 0.4442 | 0.57
|  | 01-04-2013 17:50:00 | 4.3947 | 14.11% | 133.51 | 140.754 | 100.3774 | 107.6215 | 0.43947 | 0.62
|  | 01-04-2013 18:00:00 | 4.2929 | 16.07% | 122.61 | 134.9752 | 85.9831 | 98.3484 | 0.42929 | 0.69
|  | 04-04-2013 12:00:00 | 5.7047 | 13.5% | 313.4 | 318.8518 | 312.3389 | 317.7907 | 0.57047 | 0.77
|  | 05-04-2013 22:30:00 | 3.7211 | 15.59% | 65.52 | 75.9747 | 27.0103 | 37.465 | 0.37211 | 0.58
|  | 05-04-2013 22:40:00 | 3.63 | 14.6% | 57.33 | 64.5849 | 21.7792 | 29.0342 | 0.363 | 0.53
|  | 05-04-2013 22:50:00 | 5.7154 | 20.65% | 316.64 | 341.4294 | 314.245 | 339.0344 | 0.57154 | 1.18
|  | 05-04-2013 23:00:00 | 7.8606 | 8.523% | 846.86 | 840.5019 | 846.9056 | 840.5475 | 0.78606 | 0.67
|  | 05-04-2013 23:10:00 | 7.6487 | 8.629% | 783.65 | 778.1078 | 779.5604 | 774.0182 | 0.76487 | 0.66
|  | 05-04-2013 23:20:00 | 6.95 | 12.95% | 576.7 | 587.98 | 581.3341 | 592.6142 | 0.695 | 0.9
|  | 05-04-2013 23:30:00 | 5.7377 | 13.59% | 319.88 | 325.7574 | 318.254 | 324.1314 | 0.57377 | 0.78
|  | 05-04-2013 23:40:00 | 4.9256 | 13.2% | 192.37 | 194.5775 | 182.6456 | 184.8531 | 0.49256 | 0.65
|  | 05-04-2013 23:50:00 | 4.9844 | 19.06% | 197.82 | 209.8997 | 192.0573 | 204.137 | 0.49844 | 0.95
|  | 06-04-2013 00:00:00 | 7.0835 | 13.55% | 612.08 | 626.7409 | 616.4333 | 631.0942 | 0.70835 | 0.96
|  | 06-04-2013 00:10:00 | 5.8249 | 18.54% | 332.84 | 352.5161 | 334.17 | 353.846 | 0.58249 | 1.08
|  | 06-04-2013 00:20:00 | 4.3965 | 16.6% | 134.6 | 146.9192 | 100.6335 | 112.9527 | 0.43965 | 0.73
|  | 06-04-2013 00:30:00 | 6.4156 | 16.37% | 456.92 | 477.7632 | 453.4806 | 474.3238 | 0.64156 | 1.05
|  | 06-04-2013 00:40:00 | 7.5623 | 6.876% | 756.56 | 745.5078 | 753.0858 | 742.0336 | 0.75623 | 0.52
|  | 06-04-2013 00:50:00 | 7.6573 | 6.399% | 786.66 | 773.8983 | 782.2287 | 769.467 | 0.76573 | 0.49
|  | 06-04-2013 01:00:00 | 6.9936 | 9.008% | 585.74 | 582.4756 | 592.6639 | 589.3995 | 0.69936 | 0.63
|  | 06-04-2013 01:10:00 | 7.6225 | 5.641% | 774.62 | 760.135 | 771.484 | 756.999 | 0.76225 | 0.43
|  | 06-04-2013 01:20:00 | 7.6316 | 1.834% | 777.63 | 758.7966 | 774.2804 | 755.447 | 0.76316 | 0.14
|  | 06-04-2013 01:30:00 | 7.6021 | 2.368% | 768.6 | 750.2456 | 765.2085 | 746.8541 | 0.76021 | 0.18
|  | 06-04-2013 01:40:00 | 7.3497 | 2.313% | 693.35 | 676.0782 | 690.3182 | 673.0464 | 0.73497 | 0.17
|  | 06-04-2013 01:50:00 | 7.1193 | 3.652% | 624.12 | 607.5356 | 626.0702 | 609.4858 | 0.71193 | 0.26
|  | 06-04-2013 02:00:00 | 6.7997 | 3.677% | 542.8 | 528.2751 | 543.3475 | 528.8226 | 0.67997 | 0.25
|  | 06-04-2013 02:10:00 | 6.8124 | 4.697% | 545.06 | 532.0544 | 546.4933 | 533.4877 | 0.68124 | 0.32
|  | 06-04-2013 02:20:00 | 7.107 | 2.814% | 621.11 | 602.957 | 622.7435 | 604.5905 | 0.7107 | 0.2
|  | 06-04-2013 02:30:00 | 7.3296 | 1.91% | 687.33 | 669.8863 | 684.5441 | 667.1005 | 0.73296 | 0.14
|  | 06-04-2013 02:40:00 | 7.4372 | 2.017% | 720.44 | 703.2696 | 715.728 | 698.5577 | 0.74372 | 0.15
|  | 06-04-2013 02:50:00 | 7.0448 | 2.271% | 600.04 | 580.7438 | 606.1327 | 586.8365 | 0.70448 | 0.16
|  | 06-04-2013 03:00:00 | 6.8195 | 2.493% | 547.32 | 530.9455 | 548.2543 | 531.8799 | 0.68195 | 0.17
|  | 06-04-2013 03:10:00 | 6.8395 | 2.193% | 551.84 | 534.7351 | 553.2445 | 536.1395 | 0.68395 | 0.15
|  | 06-04-2013 03:20:00 | 6.4772 | 2.47% | 470.48 | 459.1751 | 467.2207 | 455.9158 | 0.64772 | 0.16
|  | 06-04-2013 03:30:00 | 6.351 | 1.889% | 441.1 | 429.937 | 439.3671 | 428.2041 | 0.6351 | 0.12
|  | 06-04-2013 03:40:00 | 6.3048 | 2.696% | 429.8 | 418.558 | 429.4385 | 418.1965 | 0.63048 | 0.17
|  | 06-04-2013 03:50:00 | 6.0795 | 2.796% | 380.08 | 367.8735 | 382.9798 | 370.7733 | 0.60795 | 0.17
|  | 06-04-2013 04:00:00 | 5.8689 | 2.726% | 340.94 | 330.5711 | 342.3344 | 331.9656 | 0.58689 | 0.16
|  | 06-04-2013 04:10:00 | 5.5639 | 2.516% | 290.72 | 286.7908 | 287.6043 | 283.6751 | 0.55639 | 0.14
|  | 06-04-2013 04:20:00 | 5.6424 | 3.19% | 303.68 | 298.303 | 301.2846 | 295.9076 | 0.56424 | 0.18
|  | 06-04-2013 04:30:00 | 6.1186 | 2.615% | 389.12 | 376.7647 | 390.8069 | 378.4516 | 0.61186 | 0.16
|  | 06-04-2013 04:40:00 | 5.841 | 2.226% | 336.08 | 325.8577 | 337.1387 | 326.9164 | 0.5841 | 0.13
|  | 06-04-2013 04:50:00 | 6.0886 | 2.792% | 382.34 | 370.1363 | 384.792 | 372.5884 | 0.60886 | 0.17
|  | 06-04-2013 05:00:00 | 6.5434 | 3.668% | 484.04 | 472.4572 | 482.2587 | 470.6759 | 0.65434 | 0.24
|  | 06-04-2013 05:10:00 | 6.9357 | 2.451% | 574.44 | 556.1644 | 577.6387 | 559.3631 | 0.69357 | 0.17
|  | 06-04-2013 05:20:00 | 7.4833 | 3.074% | 732.48 | 715.3264 | 729.3662 | 712.2126 | 0.74833 | 0.23
|  | 06-04-2013 05:30:00 | 7.3238 | 3.277% | 684.32 | 667.5023 | 682.9009 | 666.0831 | 0.73238 | 0.24
|  | 06-04-2013 05:40:00 | 7.03 | 4.267% | 597.03 | 581.8702 | 602.216 | 587.0562 | 0.703 | 0.3
|  | 06-04-2013 05:50:00 | 6.95 | 3.309% | 576.7 | 559.9873 | 581.3341 | 564.6215 | 0.695 | 0.23
|  | 06-04-2013 06:00:00 | 6.6051 | 5.148% | 499.86 | 489.0895 | 496.5326 | 485.7621 | 0.66051 | 0.34
|  | 06-04-2013 06:10:00 | 6.35 | 2.835% | 441.1 | 430.0297 | 439.1455 | 428.0752 | 0.635 | 0.18
|  | 06-04-2013 06:20:00 | 6.52 | 4.294% | 479.52 | 468.4701 | 476.899 | 465.849 | 0.652 | 0.28
|  | 06-04-2013 06:30:00 | 6.4 | 3.906% | 452.4 | 441.7036 | 450.0476 | 439.3512 | 0.64 | 0.25
|  | 06-04-2013 06:40:00 | 5.81 | 4.303% | 331.22 | 323.5778 | 331.4173 | 323.7751 | 0.581 | 0.25
|  | 06-04-2013 06:50:00 | 5.3338 | 4.312% | 253.46 | 252.6646 | 248.7849 | 247.9895 | 0.53338 | 0.23
|  | 06-04-2013 07:00:00 | 5.1524 | 3.494% | 224.3 | 224.9445 | 219.1246 | 219.7691 | 0.51524 | 0.18
|  | 06-04-2013 07:10:00 | 5.2197 | 2.874% | 235.64 | 235.9581 | 230.0627 | 230.3808 | 0.52197 | 0.15
|  | 06-04-2013 07:20:00 | 5.1292 | 3.509% | 221.06 | 221.8043 | 215.3638 | 216.1081 | 0.51292 | 0.18
|  | 06-04-2013 07:30:00 | 5.0587 | 4.349% | 209.72 | 210.4294 | 203.984 | 204.6934 | 0.50587 | 0.22
|  | 06-04-2013 07:40:00 | 5.2851 | 3.973% | 246.98 | 246.6608 | 240.7566 | 240.4375 | 0.52851 | 0.21
|  | 06-04-2013 07:50:00 | 5.2156 | 6.135% | 235.64 | 235.4451 | 229.3893 | 229.1945 | 0.52156 | 0.32
|  | 06-04-2013 08:00:00 | 4.642 | 9.263% | 160.76 | 160.2074 | 137.7869 | 137.2343 | 0.4642 | 0.43
|  | 06-04-2013 08:10:00 | 4.7392 | 9.706% | 171.66 | 171.4948 | 153.0171 | 152.8519 | 0.47392 | 0.46
|  | 06-04-2013 08:20:00 | 5.1089 | 13.11% | 217.82 | 219.8298 | 212.0807 | 214.0905 | 0.51089 | 0.67
|  | 06-04-2013 08:30:00 | 5.732 | 7.327% | 318.26 | 314.9077 | 317.2243 | 313.872 | 0.5732 | 0.42
|  | 06-04-2013 08:40:00 | 5.9262 | 4.725% | 350.66 | 342.2658 | 353.1428 | 344.7486 | 0.59262 | 0.28
|  | 06-04-2013 08:50:00 | 5.7388 | 4.705% | 319.88 | 313.6615 | 318.459 | 312.2405 | 0.57388 | 0.27
|  | 06-04-2013 09:00:00 | 5.7619 | 5.207% | 323.12 | 317.1044 | 322.625 | 316.6093 | 0.57619 | 0.3
|  | 06-04-2013 09:10:00 | 5.6466 | 9.032% | 305.3 | 304.2112 | 302.022 | 300.9332 | 0.56466 | 0.51
|  | 06-04-2013 09:20:00 | 6.6665 | 6.3% | 513.42 | 504.1852 | 511.0102 | 501.7754 | 0.66665 | 0.42
|  | 06-04-2013 09:30:00 | 5.9862 | 7.517% | 360.38 | 355.9827 | 364.6551 | 360.2578 | 0.59862 | 0.45
|  | 06-04-2013 09:40:00 | 6.0506 | 5.785% | 373.3 | 365.7707 | 377.2527 | 369.7234 | 0.60506 | 0.35
|  | 06-04-2013 09:50:00 | 6.0756 | 11.36% | 380.08 | 383.013 | 382.2 | 385.133 | 0.60756 | 0.69
|  | 06-04-2013 10:00:00 | 6.0901 | 8.046% | 382.34 | 378.4961 | 385.0996 | 381.2557 | 0.60901 | 0.49
|  | 06-04-2013 10:10:00 | 5.6414 | 8.863% | 303.68 | 302.4242 | 301.1196 | 299.8638 | 0.56414 | 0.5
|  | 06-04-2013 10:20:00 | 6.7481 | 11.71% | 531.5 | 537.2058 | 530.6788 | 536.3847 | 0.67481 | 0.79
|  | 06-04-2013 10:30:00 | 7.1062 | 5.347% | 621.11 | 607.9637 | 622.547 | 609.4007 | 0.71062 | 0.38
|  | 06-04-2013 10:40:00 | 6.7584 | 7.25% | 533.76 | 526.1954 | 533.1922 | 525.6277 | 0.67584 | 0.49
|  | 06-04-2013 10:50:00 | 6.7591 | 8.285% | 533.76 | 528.7852 | 533.3505 | 528.3758 | 0.67591 | 0.56
|  | 06-04-2013 11:00:00 | 7.659 | 6.92% | 786.66 | 775.3644 | 782.7686 | 771.473 | 0.7659 | 0.53
|  | 06-04-2013 11:10:00 | 7.0738 | 5.937% | 609.07 | 597.3392 | 613.8328 | 602.102 | 0.70738 | 0.42
|  | 06-04-2013 11:20:00 | 6.5503 | 7.481% | 486.3 | 479.932 | 483.8347 | 477.4667 | 0.65503 | 0.49
|  | 06-04-2013 11:30:00 | 6.8951 | 7.977% | 565.4 | 559.2965 | 567.2784 | 561.1749 | 0.68951 | 0.55
|  | 06-04-2013 11:40:00 | 7.0021 | 6.998% | 588 | 579.0479 | 594.8695 | 585.9174 | 0.70021 | 0.49
|  | 06-04-2013 11:50:00 | 6.9064 | 6.95% | 567.66 | 558.8916 | 570.1584 | 561.39 | 0.69064 | 0.48
|  | 06-04-2013 12:00:00 | 7.0521 | 8.366% | 603.05 | 597.7315 | 608.0541 | 602.7356 | 0.70521 | 0.59
|  | 06-04-2013 12:10:00 | 7.3136 | 7.11% | 681.31 | 671.7389 | 680.0017 | 670.4306 | 0.73136 | 0.52
|  | 06-04-2013 12:20:00 | 7.2 | 8.889% | 648.2 | 644.2904 | 648.1421 | 644.2325 | 0.72 | 0.64
|  | 06-04-2013 12:30:00 | 7.5779 | 9.501% | 762.58 | 760.5183 | 757.8371 | 755.7754 | 0.75779 | 0.72
|  | 06-04-2013 12:40:00 | 7.2365 | 9.535% | 660.24 | 658.5279 | 658.2709 | 656.5589 | 0.72365 | 0.69
|  | 06-04-2013 12:50:00 | 8.3593 | 8.613% | 1021.12 | 1014.6958 | 1018.4691 | 1012.0449 | 0.83593 | 0.72
|  | 06-04-2013 13:00:00 | 8.6651 | 5.886% | 1134.89 | 1118.2714 | 1131.6322 | 1115.0136 | 0.86651 | 0.51
|  | 06-04-2013 13:10:00 | 6.8939 | 11.89% | 563.14 | 569.9391 | 566.9652 | 573.7643 | 0.68939 | 0.82
|  | 06-04-2013 13:20:00 | 7.36 | 10.05% | 696.36 | 696.5744 | 693.2769 | 693.4913 | 0.736 | 0.74
|  | 06-04-2013 13:40:00 | 8.7177 | 5.162% | 1153.24 | 1134.4293 | 1151.557 | 1132.7463 | 0.87177 | 0.45
|  | 06-04-2013 13:50:00 | 9.1057 | 4.503% | 1297.91 | 1285.6567 | 1300.5816 | 1288.3283 | 0.91057 | 0.41
|  | 06-04-2013 14:00:00 | 8.9164 | 5.72% | 1226.64 | 1212.9471 | 1227.5984 | 1213.9056 | 0.89164 | 0.51
|  | 06-04-2013 14:10:00 | 8.8143 | 6.126% | 1186.27 | 1172.2527 | 1188.3801 | 1174.3628 | 0.88143 | 0.54
|  | 06-04-2013 14:20:00 | 8.9329 | 4.142% | 1230.31 | 1211.2599 | 1233.9245 | 1214.8744 | 0.89329 | 0.37
|  | 06-04-2013 14:30:00 | 8.2207 | 8.15% | 969.74 | 961.2679 | 969.0048 | 960.5327 | 0.82207 | 0.67
|  | 06-04-2013 14:40:00 | 7.9432 | 4.406% | 870.94 | 851.5634 | 874.0675 | 854.6909 | 0.79432 | 0.35
|  | 06-04-2013 14:50:00 | 8.1605 | 6.74% | 947.72 | 933.8487 | 947.9378 | 934.0665 | 0.81605 | 0.55
|  | 06-04-2013 15:00:00 | 8.73 | 4.238% | 1156.91 | 1135.1499 | 1156.2079 | 1134.4478 | 0.873 | 0.37
|  | 06-04-2013 15:10:00 | 8.8314 | 5.209% | 1193.61 | 1176.4214 | 1194.9372 | 1177.7486 | 0.88314 | 0.46
|  | 06-04-2013 15:20:00 | 8.9637 | 5.02% | 1241.32 | 1226.2229 | 1245.8074 | 1230.7103 | 0.89637 | 0.45
|  | 06-04-2013 15:30:00 | 9.6432 | 6.429% | 1499.84 | 1515.0637 | 1502.563 | 1517.7868 | 0.96432 | 0.62
|  | 06-04-2013 15:40:00 | 10.3544 | 3.38% | 1730.45 | 1812.1311 | 1728.6155 | 1810.2966 | 1.0354 | 0.35
|  | 06-04-2013 15:50:00 | 9.8538 | 5.277% | 1579.85 | 1612.0189 | 1576.0635 | 1608.2324 | 0.98538 | 0.52
|  | 06-04-2013 16:00:00 | 8.8788 | 4.055% | 1211.96 | 1191.46 | 1213.1243 | 1192.6242 | 0.88788 | 0.36
|  | 06-04-2013 16:10:00 | 9.3924 | 3.513% | 1404.59 | 1406.2561 | 1410.0865 | 1411.7526 | 0.93924 | 0.33
|  | 06-04-2013 16:20:00 | 9.6217 | 4.365% | 1492.22 | 1510.7913 | 1494.8357 | 1513.407 | 0.96217 | 0.42
|  | 06-04-2013 16:30:00 | 9.7832 | 3.271% | 1553.18 | 1588.074 | 1551.9358 | 1586.8297 | 0.97832 | 0.32
|  | 06-04-2013 16:40:00 | 9.2629 | 4.858% | 1355.06 | 1350.8972 | 1360.9327 | 1356.7698 | 0.92629 | 0.45
|  | 06-04-2013 16:50:00 | 9.6416 | 4.667% | 1499.84 | 1519.2519 | 1502.0068 | 1521.4188 | 0.96416 | 0.45
|  | 06-04-2013 17:00:00 | 9.6474 | 7.67% | 1503.65 | 1514.885 | 1504.0953 | 1515.3302 | 0.96474 | 0.74
|  | 06-04-2013 17:10:00 | 11.6999 | 11.97% | 1962.8 | 1931.4458 | 1953.0511 | 1921.6969 | 1.17 | 1.4
|  | 06-04-2013 17:20:00 | 10.2134 | 9.399% | 1693.07 | 1701.0477 | 1689.2664 | 1697.2442 | 1.0213 | 0.96
|  | 06-04-2013 17:30:00 | 9.16 | 4.585% | 1316.96 | 1307.2385 | 1321.4716 | 1311.7501 | 0.916 | 0.42
|  | 06-04-2013 17:40:00 | 8.9413 | 4.474% | 1233.98 | 1216.3372 | 1237.1822 | 1219.5394 | 0.89413 | 0.4
|  | 06-04-2013 17:50:00 | 8.3351 | 4.919% | 1013.78 | 993.6384 | 1009.7454 | 989.6038 | 0.83351 | 0.41
|  | 06-04-2013 18:00:00 | 8.5614 | 5.139% | 1094.52 | 1074.7642 | 1092.6991 | 1072.9433 | 0.85614 | 0.44
|  | 06-04-2013 18:10:00 | 8.7734 | 4.331% | 1171.59 | 1150.5182 | 1172.7562 | 1151.6844 | 0.87734 | 0.38
|  | 06-04-2013 18:20:00 | 8.1406 | 4.177% | 940.38 | 919.2946 | 941.0357 | 919.9503 | 0.81406 | 0.34
|  | 06-04-2013 18:30:00 | 8.892 | 6.185% | 1215.63 | 1203.1422 | 1218.1966 | 1205.7089 | 0.8892 | 0.55
|  | 06-04-2013 18:40:00 | 10.7599 | 6.041% | 1839.92 | 1909.7356 | 1824.3974 | 1894.213 | 1.076 | 0.65
|  | 06-04-2013 18:50:00 | 11.3717 | 4.309% | 1935.08 | 2000 | 1921.1686 | 2009.8311 | 1.1372 | 0.49
|  | 06-04-2013 19:00:00 | 10.8265 | 7.297% | 1858.61 | 1907.361 | 1837.6372 | 1886.3882 | 1.0827 | 0.79
|  | 06-04-2013 19:10:00 | 11.0098 | 5.722% | 1904.84 | 1981.8568 | 1870.4964 | 1947.5133 | 1.101 | 0.63
|  | 06-04-2013 19:20:00 | 11.7172 | 9.815% | 1964.48 | 1967.3027 | 1954.4146 | 1957.2372 | 1.1717 | 1.15
|  | 06-04-2013 19:30:00 | 9.5383 | 4.927% | 1461.74 | 1473.6929 | 1464.4461 | 1476.399 | 0.95383 | 0.47
|  | 06-04-2013 19:40:00 | 9.3457 | 6.955% | 1389.35 | 1391.3294 | 1392.4442 | 1394.4236 | 0.93457 | 0.65
|  | 06-04-2013 19:50:00 | 11.6938 | 5.986% | 1961.96 | 2000 | 1952.5613 | 2006.4535 | 1.1694 | 0.7
|  | 06-04-2013 20:00:00 | 10.5512 | 4.549% | 1783.85 | 1868.7854 | 1778.3788 | 1863.3142 | 1.0551 | 0.48
|  | 06-04-2013 20:10:00 | 9.9751 | 5.313% | 1629.38 | 1669.6242 | 1616.1617 | 1656.4058 | 0.99751 | 0.53
|  | 06-04-2013 20:20:00 | 11.0904 | 5.681% | 1911.56 | 1988.5824 | 1883.349 | 1960.3714 | 1.109 | 0.63
|  | 06-04-2013 20:30:00 | 11.1922 | 5.093% | 1919.96 | 2000 | 1898.2694 | 1982.9494 | 1.1192 | 0.57
|  | 06-04-2013 20:40:00 | 12.0559 | 6.802% | 1988.66 | 2000 | 1975.8455 | 2008.9339 | 1.2056 | 0.82
|  | 06-04-2013 20:50:00 | 12.4996 | 4.96% | 1993.5 | 2000 | 1992.0788 | 2015.8437 | 1.25 | 0.62
|  | 06-04-2013 21:00:00 | 12.6678 | 5.526% | 1995.37 | 2000 | 1995.7656 | 2013.7097 | 1.2668 | 0.7
|  | 06-04-2013 21:10:00 | 13.0671 | 7.27% | 1999.07 | 2000 | 2000.9826 | 2009.2505 | 1.3067 | 0.95
|  | 06-04-2013 21:20:00 | 13.1649 | 6.001% | 1999.16 | 2000 | 2001.7075 | 2009.0662 | 1.3165 | 0.79
|  | 06-04-2013 21:30:00 | 12.4429 | 4.179% | 1992.84 | 2000 | 1990.5758 | 2016.8738 | 1.2443 | 0.52
|  | 06-04-2013 21:40:00 | 12.1597 | 5.51% | 1989.76 | 2000 | 1980.6651 | 2017.1771 | 1.216 | 0.67
|  | 06-04-2013 21:50:00 | 13.1223 | 5.487% | 1999.12 | 2000 | 2001.4127 | 2009.2808 | 1.3122 | 0.72
|  | 06-04-2013 22:00:00 | 12.2068 | 4.096% | 1990.31 | 2000 | 1982.627 | 2020.0474 | 1.2207 | 0.5
|  | 06-04-2013 22:10:00 | 11.7176 | 8.534% | 1964.48 | 1986.0217 | 1954.4475 | 1975.9892 | 1.1718 | 1
|  | 06-04-2013 22:20:00 | 11.2445 | 6.67% | 1924.16 | 1982.1923 | 1905.3748 | 1963.4071 | 1.1244 | 0.75
|  | 06-04-2013 22:30:00 | 10.9564 | 8.123% | 1893.32 | 1927.641 | 1861.4392 | 1895.7602 | 1.0956 | 0.89
|  | 06-04-2013 22:40:00 | 11.6684 | 5.142% | 1960.28 | 2000 | 1950.4932 | 2013.9228 | 1.1668 | 0.6
|  | 06-04-2013 22:50:00 | 11.3718 | 6.068% | 1935.08 | 1999.6627 | 1921.18 | 1985.7628 | 1.1372 | 0.69
|  | 06-04-2013 23:00:00 | 11.9121 | 5.625% | 1980.44 | 2000 | 1967.8975 | 2015.1746 | 1.1912 | 0.67
|  | 06-04-2013 23:10:00 | 12.3795 | 4.443% | 1992.18 | 2000 | 1988.7224 | 2017.6045 | 1.2379 | 0.55
|  | 06-04-2013 23:20:00 | 11.9003 | 8.151% | 1979.6 | 2000 | 1967.1742 | 1990.953 | 1.19 | 0.97
|  | 06-04-2013 23:30:00 | 11.619 | 5.508% | 1956.08 | 2000 | 1946.2803 | 2008.5431 | 1.1619 | 0.64
|  | 06-04-2013 23:40:00 | 12.3142 | 5.603% | 1991.41 | 2000 | 1986.606 | 2016.4011 | 1.2314 | 0.69
|  | 06-04-2013 23:50:00 | 11.6128 | 4.908% | 1955.24 | 2000 | 1945.7282 | 2014.3731 | 1.1613 | 0.57
|  | 07-04-2013 00:00:00 | 11.9281 | 5.533% | 1982.12 | 2000 | 1968.8625 | 2015.9834 | 1.1928 | 0.66
|  | 07-04-2013 00:10:00 | 11.1033 | 6.935% | 1912.4 | 1967.6625 | 1885.3271 | 1940.5896 | 1.1103 | 0.77
|  | 07-04-2013 00:20:00 | 11.5787 | 5.009% | 1952.72 | 2000 | 1942.6465 | 2012.1584 | 1.1579 | 0.58
|  | 07-04-2013 00:30:00 | 11.3432 | 4.761% | 1932.56 | 2000 | 1917.8005 | 2002.0155 | 1.1343 | 0.54
|  | 07-04-2013 00:40:00 | 10.884 | 5.237% | 1871.96 | 1957.0533 | 1848.4962 | 1933.5895 | 1.0884 | 0.57
|  | 07-04-2013 00:50:00 | 10.7044 | 7.38% | 1823.9 | 1869.8596 | 1812.8345 | 1858.7941 | 1.0704 | 0.79
|  | 07-04-2013 01:00:00 | 11.6074 | 5.169% | 1955.24 | 2000 | 1945.2515 | 2011.622 | 1.1607 | 0.6
|  | 07-04-2013 01:10:00 | 11.2452 | 5.78% | 1925 | 1997.4632 | 1905.4629 | 1977.9261 | 1.1245 | 0.65
|  | 07-04-2013 01:20:00 | 11.7492 | 5.192% | 1967 | 2000 | 1956.8623 | 2015.5518 | 1.1749 | 0.61
|  | 07-04-2013 01:30:00 | 12.5623 | 4.378% | 1994.16 | 2000 | 1993.5792 | 2015.2555 | 1.2562 | 0.55
|  | 07-04-2013 01:40:00 | 12.2003 | 5.574% | 1990.2 | 2000 | 1982.3653 | 2016.8853 | 1.22 | 0.68
|  | 07-04-2013 01:50:00 | 11.6158 | 5.682% | 1956.08 | 2000 | 1945.9948 | 2006.5144 | 1.1616 | 0.66
|  | 07-04-2013 02:00:00 | 10.7115 | 7.749% | 1826.57 | 1866.2036 | 1814.3406 | 1853.9742 | 1.0711 | 0.83
|  | 07-04-2013 02:10:00 | 11.7991 | 8.136% | 1971.2 | 1996.8817 | 1960.4916 | 1986.1733 | 1.1799 | 0.96
|  | 07-04-2013 02:20:00 | 12.8905 | 3.956% | 1997.79 | 2000 | 1999.1835 | 2010.9511 | 1.289 | 0.51
|  | 07-04-2013 02:30:00 | 12.0389 | 4.153% | 1988.44 | 2000 | 1974.9843 | 2021.7883 | 1.2039 | 0.5
|  | 07-04-2013 02:40:00 | 12.5129 | 7.912% | 1993.61 | 2000 | 1992.4108 | 2007.3529 | 1.2513 | 0.99
|  | 07-04-2013 02:50:00 | 12.5427 | 5.501% | 1993.94 | 2000 | 1993.1277 | 2014.9186 | 1.2543 | 0.69
|  | 07-04-2013 03:00:00 | 13.0484 | 4.062% | 1999.05 | 2000 | 2000.8234 | 2009.2547 | 1.3048 | 0.53
|  | 07-04-2013 03:10:00 | 12.2234 | 4.254% | 1990.42 | 2000 | 1983.286 | 2019.6834 | 1.2223 | 0.52
|  | 07-04-2013 03:20:00 | 11.6997 | 6.667% | 1962.8 | 2000 | 1953.0391 | 1999.1278 | 1.17 | 0.78
|  | 07-04-2013 03:30:00 | 12.2462 | 5.308% | 1990.75 | 2000 | 1984.161 | 2017.5463 | 1.2246 | 0.65
|  | 07-04-2013 03:40:00 | 12.7721 | 4.854% | 1996.47 | 2000 | 1997.5489 | 2012.7044 | 1.2772 | 0.62
|  | 07-04-2013 03:50:00 | 12.3773 | 5.009% | 1992.18 | 2000 | 1988.6563 | 2017.0955 | 1.2377 | 0.62
|  | 07-04-2013 04:00:00 | 11.9789 | 7.346% | 1986.32 | 2000 | 1971.784 | 2002.4287 | 1.1979 | 0.88
|  | 07-04-2013 04:10:00 | 12.09 | 6.617% | 1988.99 | 2000 | 1977.5094 | 2010.8189 | 1.209 | 0.8
|  | 07-04-2013 04:20:00 | 12.4783 | 5.69% | 1993.28 | 2000 | 1991.5295 | 2015.1827 | 1.2478 | 0.71
|  | 07-04-2013 04:30:00 | 11.7565 | 6.89% | 1967.84 | 2000 | 1957.4091 | 1999.1375 | 1.1756 | 0.81
|  | 07-04-2013 04:40:00 | 12.3772 | 7.191% | 1992.18 | 2000 | 1988.6534 | 2010.1894 | 1.2377 | 0.89
|  | 07-04-2013 04:50:00 | 12.649 | 4.902% | 1995.15 | 2000 | 1995.4057 | 2014.1425 | 1.2649 | 0.62
|  | 07-04-2013 05:00:00 | 12.0027 | 6.665% | 1988 | 2000 | 1973.0875 | 2008.9869 | 1.2003 | 0.8
|  | 07-04-2013 05:10:00 | 12.2852 | 5.128% | 1991.19 | 2000 | 1985.5967 | 2017.7134 | 1.2285 | 0.63
|  | 07-04-2013 05:20:00 | 11.5456 | 6.15% | 1950.2 | 2000 | 1939.5421 | 1997.2631 | 1.1546 | 0.71
|  | 07-04-2013 05:30:00 | 10.8515 | 9.86% | 1863.95 | 1866.4772 | 1842.4183 | 1844.9455 | 1.0852 | 1.07
|  | 07-04-2013 05:40:00 | 10.797 | 6.761% | 1850.6 | 1908.5487 | 1831.858 | 1889.8067 | 1.0797 | 0.73
|  | 07-04-2013 05:50:00 | 12.2489 | 5.878% | 1990.75 | 2000 | 1984.266 | 2015.7049 | 1.2249 | 0.72
|  | 07-04-2013 06:00:00 | 12.1248 | 6.433% | 1989.32 | 2000 | 1979.1279 | 2012.4322 | 1.2125 | 0.78
|  | 07-04-2013 06:10:00 | 13.1631 | 5.698% | 1999.16 | 2000 | 2001.6955 | 2008.9972 | 1.3163 | 0.75
|  | 07-04-2013 06:20:00 | 12.7815 | 5.633% | 1996.58 | 2000 | 1997.6929 | 2012.5506 | 1.2781 | 0.72
|  | 07-04-2013 06:30:00 | 12.4496 | 4.9% | 1992.95 | 2000 | 1990.7622 | 2016.4473 | 1.245 | 0.61
|  | 07-04-2013 06:40:00 | 11.6852 | 4.707% | 1961.96 | 2000 | 1951.8705 | 2018.046 | 1.1685 | 0.55
|  | 07-04-2013 06:50:00 | 11.8269 | 7.441% | 1973.72 | 2000 | 1962.42 | 1995.9357 | 1.1827 | 0.88
|  | 07-04-2013 07:00:00 | 11.3302 | 6.796% | 1931.72 | 1986.0869 | 1916.2404 | 1970.6073 | 1.133 | 0.77
|  | 07-04-2013 07:10:00 | 12.3107 | 7.473% | 1991.41 | 2000 | 1986.4865 | 2007.9694 | 1.2311 | 0.92
|  | 07-04-2013 07:20:00 | 11.8736 | 5.222% | 1977.08 | 2000 | 1965.4991 | 2017.3599 | 1.1874 | 0.62
|  | 07-04-2013 07:30:00 | 11.2953 | 8.499% | 1929.2 | 1955.5502 | 1911.9339 | 1938.2841 | 1.1295 | 0.96
|  | 07-04-2013 07:40:00 | 11.1684 | 7.521% | 1918.28 | 1962.7018 | 1894.9096 | 1939.3314 | 1.1168 | 0.84
|  | 07-04-2013 07:50:00 | 11.6241 | 6.28% | 1956.08 | 2000 | 1946.7253 | 1999.998 | 1.1624 | 0.73
|  | 07-04-2013 08:00:00 | 11.7184 | 6.486% | 1964.48 | 2000 | 1954.5133 | 2002.0397 | 1.1718 | 0.76
|  | 07-04-2013 08:10:00 | 11.7666 | 6.459% | 1968.68 | 2000 | 1958.1552 | 2004.255 | 1.1767 | 0.76
|  | 07-04-2013 08:20:00 | 11.948 | 5.608% | 1983.8 | 2000 | 1970.0321 | 2015.731 | 1.1948 | 0.67
|  | 07-04-2013 08:30:00 | 12.3581 | 3.884% | 1991.96 | 2000 | 1988.0541 | 2018.1206 | 1.2358 | 0.48
|  | 07-04-2013 08:40:00 | 12.2359 | 5.476% | 1990.64 | 2000 | 1983.7713 | 2017.1108 | 1.2236 | 0.67
|  | 07-04-2013 08:50:00 | 11.7442 | 6.642% | 1966.16 | 2000 | 1956.492 | 2001.3987 | 1.1744 | 0.78
|  | 07-04-2013 09:00:00 | 12.0715 | 4.722% | 1988.77 | 2000 | 1976.6176 | 2020.127 | 1.2072 | 0.57
|  | 07-04-2013 09:10:00 | 11.5347 | 6.242% | 1948.52 | 2000 | 1938.4951 | 1995.3963 | 1.1535 | 0.72
|  | 07-04-2013 09:20:00 | 11.4758 | 8.801% | 1944.32 | 1964.2329 | 1932.5889 | 1952.5018 | 1.1476 | 1.01
|  | 07-04-2013 09:30:00 | 10.8898 | 7.346% | 1874.63 | 1922.8741 | 1849.5665 | 1897.8106 | 1.089 | 0.8
|  | 07-04-2013 09:40:00 | 10.4025 | 14.23% | 1743.8 | 1679.6309 | 1741.3551 | 1677.186 | 1.0403 | 1.48
|  | 07-04-2013 09:50:00 | 11.8925 | 10.01% | 1978.76 | 1978.6724 | 1966.6939 | 1966.6063 | 1.1893 | 1.19
|  | 07-04-2013 10:10:00 | 8.345 | 8.268% | 1013.78 | 1005.8101 | 1013.3035 | 1005.3337 | 0.8345 | 0.69
|  | 07-04-2013 10:20:00 | 9.0305 | 6.755% | 1267.43 | 1259.809 | 1271.5586 | 1263.9376 | 0.90305 | 0.61
|  | 07-04-2013 10:30:00 | 9.9461 | 5.429% | 1617.95 | 1655.519 | 1606.7262 | 1644.2951 | 0.99461 | 0.54
|  | 07-04-2013 10:40:00 | 9.6197 | 6.861% | 1492.22 | 1505.1127 | 1494.1218 | 1507.0145 | 0.96197 | 0.66
|  | 07-04-2013 10:50:00 | 9.8358 | 6.405% | 1576.04 | 1601.3275 | 1569.9681 | 1595.2555 | 0.98358 | 0.63
|  | 07-04-2013 11:00:00 | 9.6134 | 8.53% | 1488.41 | 1495.3002 | 1491.8257 | 1498.7159 | 0.96134 | 0.82
|  | 07-04-2013 11:10:00 | 10.6344 | 11.1% | 1805.21 | 1786.4707 | 1797.5527 | 1778.8135 | 1.0634 | 1.18
|  | 07-04-2013 11:20:00 | 10.2764 | 10.61% | 1711.76 | 1703.1925 | 1707.2097 | 1698.6422 | 1.0276 | 1.09
|  | 07-04-2013 11:30:00 | 9.9436 | 12.47% | 1614.14 | 1588.6075 | 1605.9255 | 1580.393 | 0.99436 | 1.24
|  | 07-04-2013 11:40:00 | 9.2019 | 19.24% | 1332.2 | 1308.0587 | 1337.5873 | 1313.446 | 0.92019 | 1.77
|  | 07-04-2013 12:00:00 | 8.6214 | 7.771% | 1116.54 | 1107.1964 | 1115.1742 | 1105.8305 | 0.86214 | 0.67
|  | 07-04-2013 12:10:00 | 6.9327 | 12.12% | 572.18 | 579.9664 | 576.8729 | 584.6593 | 0.69327 | 0.84
|  | 07-04-2013 12:20:00 | 6.3217 | 9.333% | 434.32 | 432.6992 | 433.0462 | 431.4254 | 0.63217 | 0.59
|  | 07-04-2013 12:30:00 | 8.2358 | 10.08% | 977.08 | 977.4565 | 974.3372 | 974.7137 | 0.82358 | 0.83
|  | 07-04-2013 12:40:00 | 8.3966 | 4.287% | 1035.8 | 1013.9464 | 1031.9942 | 1010.1406 | 0.83966 | 0.36
|  | 07-04-2013 12:50:00 | 8.0664 | 5.703% | 914.69 | 897.9198 | 915.5355 | 898.7654 | 0.80664 | 0.46
|  | 07-04-2013 13:00:00 | 8.18 | 3.912% | 955.06 | 933.217 | 954.7538 | 932.9109 | 0.818 | 0.32
|  | 07-04-2013 13:10:00 | 8.3565 | 10.77% | 1021.12 | 1024.7795 | 1017.4528 | 1021.1124 | 0.83565 | 0.9
|  | 07-04-2013 13:20:00 | 9.5523 | 4.816% | 1465.55 | 1478.5397 | 1469.5814 | 1482.5711 | 0.95523 | 0.46
|  | 07-04-2013 13:30:00 | 8.7836 | 5.92% | 1175.26 | 1160.0206 | 1176.6379 | 1161.3985 | 0.87836 | 0.52
|  | 07-04-2013 14:00:00 | 7.8058 | 7.943% | 831.81 | 823.3749 | 829.1521 | 820.717 | 0.78058 | 0.62
|  | 07-04-2013 14:10:00 | 7.409 | 6.749% | 711.41 | 700.5572 | 707.4843 | 696.6315 | 0.7409 | 0.5
|  | 07-04-2013 14:20:00 | 7.955 | 4.023% | 876.96 | 856.6046 | 877.9805 | 857.6251 | 0.7955 | 0.32
|  | 07-04-2013 14:30:00 | 7.8001 | 5.513% | 828.8 | 813.0133 | 827.3296 | 811.543 | 0.78001 | 0.43
|  | 07-04-2013 14:40:00 | 7.6429 | 7.589% | 780.64 | 771.4764 | 777.7791 | 768.6156 | 0.76429 | 0.58
|  | 07-04-2013 14:50:00 | 7.5685 | 7.399% | 759.57 | 750.0439 | 754.9604 | 745.4342 | 0.75685 | 0.56
|  | 07-04-2013 15:00:00 | 8.1475 | 8.714% | 944.05 | 938.0857 | 943.4337 | 937.4694 | 0.81475 | 0.71
|  | 07-04-2013 15:10:00 | 8.7669 | 5.817% | 1171.59 | 1155.742 | 1170.2761 | 1154.4281 | 0.87669 | 0.51
|  | 07-04-2013 15:20:00 | 9.0733 | 8.046% | 1282.67 | 1279.2978 | 1288.0678 | 1284.6956 | 0.90733 | 0.73
|  | 07-04-2013 15:30:00 | 9.882 | 4.756% | 1591.28 | 1627.9638 | 1585.5324 | 1622.2161 | 0.9882 | 0.47
|  | 07-04-2013 15:40:00 | 10.4759 | 4.2% | 1765.16 | 1849.4912 | 1760.0789 | 1844.4101 | 1.0476 | 0.44
|  | 07-04-2013 15:50:00 | 10.3657 | 6.271% | 1735.79 | 1789.4142 | 1731.6438 | 1785.268 | 1.0366 | 0.65
|  | 07-04-2013 16:00:00 | 10.3059 | 4.949% | 1719.77 | 1785.3881 | 1715.4273 | 1781.0454 | 1.0306 | 0.51
|  | 07-04-2013 16:10:00 | 10.1911 | 7.556% | 1687.73 | 1718.5393 | 1682.7546 | 1713.5639 | 1.0191 | 0.77
|  | 07-04-2013 16:20:00 | 10.0704 | 7.547% | 1655.69 | 1682.5361 | 1646.3201 | 1673.1662 | 1.007 | 0.76
|  | 07-04-2013 16:30:00 | 10.6762 | 7.587% | 1818.56 | 1860.5539 | 1806.7728 | 1848.7667 | 1.0676 | 0.81
|  | 07-04-2013 16:40:00 | 10.2942 | 8.84% | 1714.43 | 1730.8486 | 1712.1977 | 1728.6163 | 1.0294 | 0.91
|  | 07-04-2013 16:50:00 | 10.3298 | 5.905% | 1725.11 | 1781.6099 | 1721.964 | 1778.464 | 1.033 | 0.61
|  | 07-04-2013 17:00:00 | 10.3617 | 6.466% | 1733.12 | 1784.0098 | 1730.5738 | 1781.4635 | 1.0362 | 0.67
|  | 07-04-2013 17:10:00 | 10.295 | 5.148% | 1717.1 | 1780.0258 | 1712.414 | 1775.3398 | 1.0295 | 0.53
|  | 07-04-2013 17:20:00 | 10.1819 | 7.071% | 1685.06 | 1721.1619 | 1680.0705 | 1716.1724 | 1.0182 | 0.72
|  | 07-04-2013 17:30:00 | 10.6309 | 7.807% | 1805.21 | 1842.7909 | 1796.7889 | 1834.3698 | 1.0631 | 0.83
|  | 07-04-2013 17:40:00 | 11.1433 | 4.128% | 1915.76 | 2000 | 1891.285 | 1992.3605 | 1.1143 | 0.46
|  | 07-04-2013 17:50:00 | 10.827 | 4.526% | 1858.61 | 1954.5102 | 1837.7329 | 1933.6331 | 1.0827 | 0.49
|  | 07-04-2013 18:00:00 | 10.3044 | 6.211% | 1717.1 | 1768.6678 | 1715.0148 | 1766.5827 | 1.0304 | 0.64
|  | 07-04-2013 18:10:00 | 9.9472 | 7.138% | 1617.95 | 1643.7049 | 1607.0737 | 1632.8285 | 0.99472 | 0.71
|  | 07-04-2013 18:20:00 | 10.7543 | 4.649% | 1837.25 | 1929.4143 | 1823.2484 | 1915.4127 | 1.0754 | 0.5
|  | 07-04-2013 18:30:00 | 10.5433 | 4.553% | 1781.18 | 1865.6412 | 1776.4969 | 1860.9581 | 1.0543 | 0.48
|  | 07-04-2013 18:40:00 | 11.3015 | 4.513% | 1929.2 | 2000 | 1912.7022 | 2002.1558 | 1.1301 | 0.51
|  | 07-04-2013 18:50:00 | 10.8149 | 6.288% | 1853.27 | 1919.6812 | 1835.3803 | 1901.7914 | 1.0815 | 0.68
|  | 07-04-2013 19:00:00 | 10.8977 | 3.395% | 1877.3 | 1992.0623 | 1851.0034 | 1965.7657 | 1.0898 | 0.37
|  | 07-04-2013 19:10:00 | 10.8771 | 3.218% | 1871.96 | 1988.9478 | 1847.2155 | 1964.2033 | 1.0877 | 0.35
|  | 07-04-2013 19:20:00 | 10.621 | 4.049% | 1802.54 | 1897.4019 | 1794.5586 | 1889.4205 | 1.0621 | 0.43
|  | 07-04-2013 19:30:00 | 10.2518 | 6.438% | 1703.75 | 1750.1423 | 1700.272 | 1746.6643 | 1.0252 | 0.66
|  | 07-04-2013 19:40:00 | 10.0714 | 4.965% | 1655.69 | 1704.9823 | 1646.6292 | 1695.9215 | 1.0071 | 0.5
|  | 07-04-2013 19:50:00 | 10.0125 | 4.295% | 1639.67 | 1688.7526 | 1628.1324 | 1677.2151 | 1.0012 | 0.43
|  | 07-04-2013 20:00:00 | 9.2092 | 6.841% | 1336.01 | 1333.4159 | 1340.3684 | 1337.7743 | 0.92092 | 0.63
|  | 07-04-2013 20:10:00 | 9.4003 | 5.745% | 1408.4 | 1412.2291 | 1413.0601 | 1416.8892 | 0.94003 | 0.54
|  | 07-04-2013 20:20:00 | 9.8311 | 4.374% | 1572.23 | 1606.7728 | 1568.3667 | 1602.9095 | 0.98311 | 0.43
|  | 07-04-2013 20:30:00 | 9.8344 | 8.033% | 1572.23 | 1587.3483 | 1569.4946 | 1584.613 | 0.98344 | 0.79
|  | 07-04-2013 20:40:00 | 10.4631 | 3.345% | 1759.82 | 1850.4712 | 1756.8775 | 1847.5286 | 1.0463 | 0.35
|  | 07-04-2013 20:50:00 | 10.2998 | 5.146% | 1717.1 | 1780.3549 | 1713.7535 | 1777.0083 | 1.03 | 0.53
|  | 07-04-2013 21:00:00 | 10.4296 | 5.178% | 1751.81 | 1822.3988 | 1748.3714 | 1818.9602 | 1.043 | 0.54
|  | 07-04-2013 21:10:00 | 10.7355 | 4.285% | 1834.58 | 1931.5445 | 1819.3797 | 1916.3441 | 1.0736 | 0.46
|  | 07-04-2013 21:20:00 | 10.8897 | 4.592% | 1874.63 | 1970.4457 | 1849.5359 | 1945.3516 | 1.089 | 0.5
|  | 07-04-2013 21:30:00 | 10.4908 | 5.147% | 1767.83 | 1842.0426 | 1763.7736 | 1837.9862 | 1.0491 | 0.54
|  | 07-04-2013 21:40:00 | 10.2882 | 5.152% | 1714.43 | 1776.8941 | 1710.5337 | 1772.9978 | 1.0288 | 0.53
|  | 07-04-2013 21:50:00 | 10.3625 | 4.343% | 1733.12 | 1808.3193 | 1730.7976 | 1805.9969 | 1.0363 | 0.45
|  | 07-04-2013 22:00:00 | 10.6976 | 3.926% | 1823.9 | 1924.2279 | 1811.3955 | 1911.7234 | 1.0698 | 0.42
|  | 07-04-2013 22:10:00 | 10.6332 | 3.856% | 1805.21 | 1903.0411 | 1797.2862 | 1895.1173 | 1.0633 | 0.41
|  | 07-04-2013 22:20:00 | 10.737 | 3.725% | 1834.58 | 1939.367 | 1819.6993 | 1924.4863 | 1.0737 | 0.4
|  | 07-04-2013 22:30:00 | 10.697 | 7.666% | 1823.9 | 1864.8069 | 1811.2577 | 1852.1646 | 1.0697 | 0.82
|  | 07-04-2013 22:40:00 | 10.855 | 4.514% | 1863.95 | 1960.5463 | 1843.0673 | 1939.6636 | 1.0855 | 0.49
|  | 07-04-2013 22:50:00 | 10.869 | 3.496% | 1869.29 | 1981.9242 | 1845.7126 | 1958.3469 | 1.0869 | 0.38
|  | 07-04-2013 23:00:00 | 10.6932 | 5.33% | 1821.23 | 1901.0608 | 1810.4467 | 1890.2775 | 1.0693 | 0.57
|  | 07-04-2013 23:10:00 | 10.5559 | 4.926% | 1786.52 | 1866.8628 | 1779.4956 | 1859.8384 | 1.0556 | 0.52
|  | 07-04-2013 23:20:00 | 10.0468 | 5.673% | 1650.35 | 1692.7843 | 1638.9687 | 1681.403 | 1.0047 | 0.57
|  | 07-04-2013 23:30:00 | 10.1563 | 4.529% | 1679.72 | 1738.3323 | 1672.4759 | 1731.0882 | 1.0156 | 0.46
|  | 07-04-2013 23:40:00 | 10.0692 | 4.966% | 1655.69 | 1704.8182 | 1645.9495 | 1695.0777 | 1.0069 | 0.5
|  | 07-04-2013 23:50:00 | 9.7619 | 4.917% | 1545.56 | 1572.8359 | 1544.5586 | 1571.8345 | 0.97619 | 0.48
|  | 08-04-2013 00:00:00 | 9.8291 | 3.968% | 1572.23 | 1608.2966 | 1567.6816 | 1603.7483 | 0.98291 | 0.39
|  | 08-04-2013 00:10:00 | 9.7147 | 3.397% | 1526.51 | 1554.9691 | 1528.006 | 1556.4651 | 0.97147 | 0.33
|  | 08-04-2013 00:20:00 | 9.2169 | 3.906% | 1339.82 | 1330.9622 | 1343.3396 | 1334.4817 | 0.92169 | 0.36
|  | 08-04-2013 00:30:00 | 8.7455 | 4.574% | 1164.25 | 1143.6923 | 1162.1154 | 1141.5577 | 0.87455 | 0.4
|  | 08-04-2013 00:40:00 | 8.5385 | 3.396% | 1087.18 | 1063.3321 | 1084.1841 | 1060.3362 | 0.85385 | 0.29
|  | 08-04-2013 00:50:00 | 7.7116 | 5.965% | 801.71 | 787.5471 | 799.197 | 785.0341 | 0.77116 | 0.46
|  | 08-04-2013 01:00:00 | 7.6916 | 4.81% | 795.69 | 779.0371 | 792.9069 | 776.254 | 0.76916 | 0.37
|  | 08-04-2013 01:10:00 | 7.3154 | 4.784% | 684.32 | 669.4969 | 680.4929 | 665.6698 | 0.73154 | 0.35
|  | 08-04-2013 01:20:00 | 7.2488 | 4.277% | 663.25 | 647.7057 | 661.708 | 646.1637 | 0.72488 | 0.31
|  | 08-04-2013 01:30:00 | 7.0849 | 4.658% | 612.08 | 597.5508 | 616.8124 | 602.2832 | 0.70849 | 0.33
|  | 08-04-2013 01:40:00 | 6.7887 | 4.419% | 540.54 | 527.2629 | 540.6359 | 527.3588 | 0.67887 | 0.3
|  | 08-04-2013 01:50:00 | 6.5208 | 3.374% | 479.52 | 468.0218 | 477.0915 | 465.5934 | 0.65208 | 0.22
|  | 08-04-2013 02:00:00 | 6.2849 | 4.296% | 425.28 | 415.0552 | 425.2037 | 414.9789 | 0.62849 | 0.27
|  | 08-04-2013 02:10:00 | 5.861 | 3.924% | 339.32 | 330.5149 | 340.8655 | 332.0605 | 0.5861 | 0.23
|  | 08-04-2013 02:20:00 | 5.7943 | 3.797% | 327.98 | 320.0442 | 328.5454 | 320.6097 | 0.57943 | 0.22
|  | 08-04-2013 02:30:00 | 5.4649 | 4.392% | 274.52 | 272.2164 | 270.6945 | 268.391 | 0.54649 | 0.24
|  | 08-04-2013 02:40:00 | 5.0436 | 2.974% | 206.48 | 207.5826 | 201.5567 | 202.6593 | 0.50436 | 0.15
|  | 08-04-2013 02:50:00 | 4.9289 | 4.869% | 192.37 | 192.7979 | 183.1639 | 183.5918 | 0.49289 | 0.24
|  | 08-04-2013 03:00:00 | 4.5163 | 3.543% | 147.68 | 144.1815 | 118.4371 | 114.9386 | 0.45163 | 0.16
|  | 08-04-2013 03:10:00 | 4.0287 | 3.971% | 94.27 | 80.5587 | 53.2981 | 39.5868 | 0.40287 | 0.16
|  | 08-04-2013 03:20:00 | 3.3813 | 6.506% | 34.58 | 33.4896 | 11.8423 | 10.752 | 0.33813 | 0.22
|  | 08-04-2013 03:30:00 | 2.795 | 3.936% | 0 | -1.0062 | 1.0096 | 0.0033732 | 0.2795 | 0.11
|  | 08-04-2013 03:40:00 | 2.9088 | 6.876% | 0 | -0.95748 | 2.0766 | 1.1191 | 0.29088 | 0.2
|  | 08-04-2013 03:50:00 | 2.6925 | 2.971% | 0 | -0.4575 | 0.43944 | -0.018062 | 0.26925 | 0.08
|  | 08-04-2013 04:00:00 | 2.475 | 3.232% | 0 | -0.038354 | 0.025961 | -0.012393 | 0.2475 | 0.08
|  | 08-04-2013 04:10:00 | 2.221 | 4.502% | 0 | 0.00018344 | -0.0059564 | -0.005773 | 0.2221 | 0.1
|  | 08-04-2013 04:20:00 | 1.9009 | 5.261% | 0 | 0.00074005 | -0.00090823 | -0.00016818 | 0.19009 | 0.1
|  | 08-04-2013 04:30:00 | 1.5328 | 5.872% | 0 | 8.3351e-07 | -8.3352e-07 | -2.7441e-12 | 0.15328 | 0.09
|  | 08-04-2013 04:40:00 | 1.57 | 5.733% | 0 | 2.6868e-06 | -2.6868e-06 | -3.412e-11 | 0.157 | 0.09
|  | 08-04-2013 04:50:00 | 1.559 | 4.49% | 0 | 1.9311e-06 | -1.9311e-06 | -1.5909e-16 | 0.1559 | 0.07
|  | 08-04-2013 05:00:00 | 1.2735 | 10.99% | 0 | -2.0003e-11 | -5.9057e-13 | -2.0593e-11 | 0.12735 | 0.14
|  | 08-04-2013 05:10:00 | 1.2227 | 3.272% | 0 | 5.6313e-15 | -5.6313e-15 | -5.7908e-24 | 0.12227 | 0.04
|  | 08-04-2013 05:20:00 | 1.5386 | 6.5% | 0 | 1.0102e-06 | -1.0103e-06 | -1.496e-10 | 0.15386 | 0.1
|  | 08-04-2013 05:30:00 | 1.4372 | 8.35% | 0 | 1.8348e-08 | -1.8557e-08 | -2.0858e-10 | 0.14372 | 0.12
|  | 08-04-2013 05:50:00 | 1.0325 | 10.65% | 0 | -3.4226e-24 | -1.5076e-24 | -4.9302e-24 | 0.10325 | 0.11
|  | 08-04-2013 06:00:00 | 0.77967 | 8.978% | 0 | 2.5321e-28 | -2.964e-28 | -4.3185e-29 | 0.077967 | 0.07
|  | 08-04-2013 06:10:00 | 0.80997 | 7.408% | 0 | 2.17e-27 | -2.185e-27 | -1.4975e-29 | 0.080997 | 0.06
|  | 08-04-2013 06:20:00 | 0.46257 | 23.78% | 0 | -4.9786e-32 | -1.3434e-65 | -4.9786e-32 | 0.046257 | 0.11
|  | 08-04-2013 06:30:00 | 0.26 | 7.692% | 0 | -5.6957e-215 | 5.6957e-215 | 0 | 0.026 | 0.02
|  | 08-04-2013 06:40:00 | 0.47 | 14.89% | 0 | -3.9193e-42 | -2.1841e-63 | -3.9193e-42 | 0.047 | 0.07
|  | 08-04-2013 06:50:00 | 0.50717 | 13.8% | 0 | -4.0485e-40 | -4.4875e-54 | -4.0485e-40 | 0.050717 | 0.07
|  | 08-04-2013 07:00:00 | 0.65816 | 3.039% | 0 | 2.6459e-34 | -2.6459e-34 | 2.1632e-102 | 0.065816 | 0.02
|  | 08-04-2013 07:10:00 | 0.45138 | 15.51% | 0 | -3.454e-43 | -3.4081e-69 | -3.454e-43 | 0.045138 | 0.07
|  | 08-04-2013 07:20:00 | 0.29 | 17.24% | 0 | -2.1497e-81 | 2.8249e-169 | -2.1497e-81 | 0.029 | 0.05
|  | 08-04-2013 07:30:00 | 0.40959 | 19.53% | 0 | -8.9364e-41 | 2.1379e-84 | -8.9364e-41 | 0.040959 | 0.08
|  | 08-04-2013 07:40:00 | 0.53785 | 40.9% | 0 | -5.7247e-15 | -3.7619e-48 | -5.7247e-15 | 0.053785 | 0.22
|  | 08-04-2013 07:50:00 | 0.83026 | 26.5% | 0 | -3.1567e-11 | -6.6728e-27 | -3.1567e-11 | 0.083026 | 0.22
|  | 08-04-2013 08:00:00 | 0.88462 | 24.87% | 0 | -1.2951e-10 | -6.6369e-26 | -1.2951e-10 | 0.088462 | 0.22
|  | 08-04-2013 08:10:00 | 1.158 | 55.27% | 0 | 0.0095825 | -3.8347e-18 | 0.0095825 | 0.1158 | 0.64
|  | 08-04-2013 08:20:00 | 1.22 | 29.51% | 0 | -4.7561e-05 | -4.3125e-15 | -4.7561e-05 | 0.122 | 0.36
|  | 08-04-2013 08:50:00 | 1.4667 | 32.04% | 0 | 0.0010609 | -6.895e-08 | 0.0010609 | 0.14667 | 0.47
|  | 08-04-2013 09:00:00 | 1.2482 | 37.65% | 0 | 5.8505e-06 | -6.5003e-14 | 5.8505e-06 | 0.12482 | 0.47
|  | 08-04-2013 09:10:00 | 1.8996 | 34.22% | 0 | 0.34521 | -0.00089725 | 0.34431 | 0.18996 | 0.65
|  | 08-04-2013 09:20:00 | 2.0681 | 26.6% | 0 | 0.282 | -0.003113 | 0.27889 | 0.20681 | 0.55
|  | 08-04-2013 09:30:00 | 2.9003 | 27.24% | 0 | 9.5899 | 1.9803 | 11.5703 | 0.29003 | 0.79
|  | 08-04-2013 09:40:00 | 2.4834 | 15.7% | 0 | 0.41856 | 0.030632 | 0.44919 | 0.24834 | 0.39
|  | 08-04-2013 09:50:00 | 3.4633 | 19.06% | 41.86 | 53.6639 | 14.5597 | 26.3636 | 0.34633 | 0.66
|  | 08-04-2013 10:00:00 | 3.3895 | 17.7% | 35.49 | 43.603 | 12.0967 | 20.2097 | 0.33895 | 0.6
|  | 08-04-2013 10:10:00 | 3.6152 | 14.66% | 56.42 | 63.5717 | 21.0225 | 28.1742 | 0.36152 | 0.53
|  | 08-04-2013 10:20:00 | 3.7419 | 19.24% | 67.34 | 85.868 | 28.36 | 46.888 | 0.37419 | 0.72
|  | 08-04-2013 10:30:00 | 4.338 | 12.45% | 128.06 | 132.5439 | 92.2584 | 96.7423 | 0.4338 | 0.54
|  | 08-04-2013 10:40:00 | 4.3251 | 12.25% | 126.97 | 131.1533 | 90.4461 | 94.6295 | 0.43251 | 0.53
|  | 08-04-2013 10:50:00 | 4.5121 | 11.52% | 146.59 | 148.5914 | 117.8028 | 119.8042 | 0.45121 | 0.52
|  | 08-04-2013 11:00:00 | 5.066 | 10.86% | 211.34 | 211.6528 | 205.1717 | 205.4844 | 0.5066 | 0.55
|  | 08-04-2013 11:10:00 | 4.8913 | 13.08% | 188.01 | 190.189 | 177.1651 | 179.3441 | 0.48913 | 0.64
|  | 08-04-2013 11:20:00 | 5.0205 | 12.75% | 203.24 | 204.8697 | 197.8468 | 199.4765 | 0.50205 | 0.64
|  | 08-04-2013 11:30:00 | 5.0258 | 12.54% | 204.86 | 206.296 | 198.6984 | 200.1344 | 0.50258 | 0.63
|  | 08-04-2013 11:40:00 | 5.0129 | 14.76% | 201.62 | 205.6121 | 196.6209 | 200.6131 | 0.50129 | 0.74
|  | 08-04-2013 11:50:00 | 5.3231 | 9.769% | 251.84 | 251.7264 | 247.0225 | 246.909 | 0.53231 | 0.52
|  | 08-04-2013 12:00:00 | 5.0562 | 10.48% | 209.72 | 209.8748 | 203.5836 | 203.7384 | 0.50562 | 0.53
|  | 08-04-2013 12:10:00 | 5.3417 | 10.67% | 255.08 | 255.4864 | 250.1014 | 250.5078 | 0.53417 | 0.57
|  | 08-04-2013 12:20:00 | 5.273 | 12.14% | 243.74 | 245.1506 | 238.7856 | 240.1962 | 0.5273 | 0.64
|  | 08-04-2013 12:30:00 | 5.6862 | 14.95% | 311.78 | 319.9732 | 309.0429 | 317.2361 | 0.56862 | 0.85
|  | 08-04-2013 12:40:00 | 5.5112 | 16.69% | 282.62 | 292.7804 | 278.568 | 288.7284 | 0.55112 | 0.92
|  | 08-04-2013 12:50:00 | 5.3677 | 14.9% | 259.94 | 265.3115 | 254.4165 | 259.788 | 0.53677 | 0.8
|  | 08-04-2013 13:00:00 | 5.7443 | 12.01% | 319.88 | 322.944 | 319.4448 | 322.5088 | 0.57443 | 0.69
|  | 08-04-2013 13:10:00 | 5.9662 | 16.26% | 357.14 | 371.8581 | 360.8064 | 375.5246 | 0.59662 | 0.97
|  | 08-04-2013 13:20:00 | 5.7085 | 28.03% | 315.02 | 371.8081 | 313.0057 | 369.7938 | 0.57085 | 1.6
|  | 08-04-2013 13:40:00 | 4.8305 | 23.39% | 181.47 | 205.4206 | 167.4763 | 191.4269 | 0.48305 | 1.13
|  | 08-04-2013 14:00:00 | 4.6001 | 24.13% | 156.4 | 184.3976 | 131.2835 | 159.2811 | 0.46001 | 1.11
|  | 08-04-2013 14:50:00 | 5.2848 | 7.758% | 245.36 | 244.7803 | 240.711 | 240.1313 | 0.52848 | 0.41
|  | 08-04-2013 15:00:00 | 5.6947 | 7.551% | 311.78 | 308.9053 | 310.54 | 307.6653 | 0.56947 | 0.43
|  | 08-04-2013 15:10:00 | 5.2428 | 9.346% | 238.88 | 238.6626 | 233.8336 | 233.6162 | 0.52428 | 0.49
|  | 08-04-2013 15:20:00 | 4.2938 | 13.97% | 122.61 | 130.4714 | 86.1021 | 93.9635 | 0.42938 | 0.6
|  | 08-04-2013 15:40:00 | 4.8922 | 21.67% | 188.01 | 206.8491 | 177.3134 | 196.1525 | 0.48922 | 1.06
|  | 08-04-2013 16:30:00 | 2.3906 | 29.7% | 0 | 2.5285 | -0.00024323 | 2.5282 | 0.23906 | 0.71
|  | 08-04-2013 20:50:00 | 6.8377 | 2.632% | 551.84 | 535.3101 | 552.7874 | 536.2576 | 0.68377 | 0.18
|  | 08-04-2013 21:10:00 | 6.5707 | 2.892% | 490.82 | 478.7596 | 488.5349 | 476.4745 | 0.65707 | 0.19
|  | 08-04-2013 21:20:00 | 6.6466 | 3.912% | 508.9 | 496.4476 | 506.3032 | 493.8508 | 0.66466 | 0.26
|  | 08-04-2013 21:30:00 | 6.6919 | 2.839% | 517.94 | 504.1597 | 517.0891 | 503.3089 | 0.66919 | 0.19
|  | 08-04-2013 21:40:00 | 6.2624 | 7.026% | 420.76 | 414.4686 | 420.436 | 414.1446 | 0.62624 | 0.44
|  | 08-04-2013 21:50:00 | 6.1297 | 3.915% | 391.38 | 380.7531 | 393.046 | 382.4191 | 0.61297 | 0.24
|  | 08-04-2013 22:00:00 | 6.3593 | 3.145% | 443.36 | 432.3862 | 441.1613 | 430.1874 | 0.63593 | 0.2
|  | 08-04-2013 22:10:00 | 6.4409 | 3.105% | 461.44 | 450.345 | 459.0971 | 448.0021 | 0.64409 | 0.2
|  | 08-04-2013 22:20:00 | 6.5824 | 6.836% | 493.08 | 485.2544 | 491.2446 | 483.419 | 0.65824 | 0.45
|  | 08-04-2013 22:30:00 | 6.8686 | 5.096% | 558.62 | 545.9768 | 560.5605 | 547.9173 | 0.68686 | 0.35
|  | 08-04-2013 22:40:00 | 7.6079 | 4.338% | 771.61 | 754.7465 | 766.9749 | 750.1114 | 0.76079 | 0.33
|  | 08-04-2013 22:50:00 | 7.6154 | 3.545% | 774.62 | 756.738 | 769.2803 | 751.3983 | 0.76154 | 0.27
|  | 08-04-2013 23:00:00 | 7.2506 | 3.862% | 663.25 | 647.059 | 662.1955 | 646.0045 | 0.72506 | 0.28
|  | 08-04-2013 23:10:00 | 7.3467 | 3.539% | 693.35 | 676.7866 | 689.458 | 672.8946 | 0.73467 | 0.26
|  | 09-04-2013 09:10:00 | 8.9849 | 9.906% | 1248.66 | 1248.4737 | 1253.9673 | 1253.781 | 0.89849 | 0.89
|  | 09-04-2013 09:20:00 | 8.7662 | 10.72% | 1171.59 | 1173.9775 | 1169.9891 | 1172.3766 | 0.87662 | 0.94
|  | 09-04-2013 12:50:00 | 10.8528 | 11.89% | 1863.95 | 1830.1394 | 1842.6516 | 1808.841 | 1.0853 | 1.29
|  | 09-04-2013 13:00:00 | 10.9 | 10.18% | 1877.3 | 1873.9638 | 1851.4227 | 1848.0865 | 1.09 | 1.11
|  | 09-04-2013 13:30:00 | 10.1833 | 13.94% | 1685.06 | 1633.0609 | 1680.4674 | 1628.4683 | 1.0183 | 1.42
|  | 09-04-2013 14:00:00 | 9.9766 | 14.33% | 1629.38 | 1582.0871 | 1616.6278 | 1569.3349 | 0.99766 | 1.43
|  | 09-04-2013 14:50:00 | 11.0062 | 6.723% | 1904.84 | 1964.3654 | 1869.8967 | 1929.4221 | 1.1006 | 0.74

## Power Look Up
Index | Wind Speed | Reference Turb Power
1 | 0.01 | 0 | Reference Turbulence | 10%
2 | 0.02 | 0 | Maximum Index | 2999
3 | 0.03 | 0 | Rated Power | 2000
4 | 0.04 | 0
5 | 0.05 | 0
6 | 0.06 | 0
7 | 0.07 | 0
8 | 0.08 | 0
9 | 0.09 | 0
10 | 0.1 | 0
11 | 0.11 | 0
12 | 0.12 | 0
13 | 0.13 | 0
14 | 0.14 | 0
15 | 0.15 | 0
16 | 0.16 | 0
17 | 0.17 | 0
18 | 0.18 | 0
19 | 0.19 | 0
20 | 0.2 | 0
21 | 0.21 | 0
22 | 0.22 | 0
23 | 0.23 | 0
24 | 0.24 | 0
25 | 0.25 | 0
26 | 0.26 | 0
27 | 0.27 | 0
28 | 0.28 | 0
29 | 0.29 | 0
30 | 0.3 | 0
31 | 0.31 | 0
32 | 0.32 | 0
33 | 0.33 | 0
34 | 0.34 | 0
35 | 0.35 | 0
36 | 0.36 | 0
37 | 0.37 | 0
38 | 0.38 | 0
39 | 0.39 | 0
40 | 0.4 | 0
41 | 0.41 | 0
42 | 0.42 | 0
43 | 0.43 | 0
44 | 0.44 | 0
45 | 0.45 | 0
46 | 0.46 | 0
47 | 0.47 | 0
48 | 0.48 | 0
49 | 0.49 | 0
50 | 0.5 | 0
51 | 0.51 | 0
52 | 0.52 | 0
53 | 0.53 | 0
54 | 0.54 | 0
55 | 0.55 | 0
56 | 0.56 | 0
57 | 0.57 | 0
58 | 0.58 | 0
59 | 0.59 | 0
60 | 0.6 | 0
61 | 0.61 | 0
62 | 0.62 | 0
63 | 0.63 | 0
64 | 0.64 | 0
65 | 0.65 | 0
66 | 0.66 | 0
67 | 0.67 | 0
68 | 0.68 | 0
69 | 0.69 | 0
70 | 0.7 | 0
71 | 0.71 | 0
72 | 0.72 | 0
73 | 0.73 | 0
74 | 0.74 | 0
75 | 0.75 | 0
76 | 0.76 | 0
77 | 0.77 | 0
78 | 0.78 | 0
79 | 0.79 | 0
80 | 0.8 | 0
81 | 0.81 | 0
82 | 0.82 | 0
83 | 0.83 | 0
84 | 0.84 | 0
85 | 0.85 | 0
86 | 0.86 | 0
87 | 0.87 | 0
88 | 0.88 | 0
89 | 0.89 | 0
90 | 0.9 | 0
91 | 0.91 | 0
92 | 0.92 | 0
93 | 0.93 | 0
94 | 0.94 | 0
95 | 0.95 | 0
96 | 0.96 | 0
97 | 0.97 | 0
98 | 0.98 | 0
99 | 0.99 | 0
100 | 1 | 0
101 | 1.01 | 0
102 | 1.02 | 0
103 | 1.03 | 0
104 | 1.04 | 0
105 | 1.05 | 0
106 | 1.06 | 0
107 | 1.07 | 0
108 | 1.08 | 0
109 | 1.09 | 0
110 | 1.1 | 0
111 | 1.11 | 0
112 | 1.12 | 0
113 | 1.13 | 0
114 | 1.14 | 0
115 | 1.15 | 0
116 | 1.16 | 0
117 | 1.17 | 0
118 | 1.18 | 0
119 | 1.19 | 0
120 | 1.2 | 0
121 | 1.21 | 0
122 | 1.22 | 0
123 | 1.23 | 0
124 | 1.24 | 0
125 | 1.25 | 0
126 | 1.26 | 0
127 | 1.27 | 0
128 | 1.28 | 0
129 | 1.29 | 0
130 | 1.3 | 0
131 | 1.31 | 0
132 | 1.32 | 0
133 | 1.33 | 0
134 | 1.34 | 0
135 | 1.35 | 0
136 | 1.36 | 0
137 | 1.37 | 0
138 | 1.38 | 0
139 | 1.39 | 0
140 | 1.4 | 0
141 | 1.41 | 0
142 | 1.42 | 0
143 | 1.43 | 0
144 | 1.44 | 0
145 | 1.45 | 0
146 | 1.46 | 0
147 | 1.47 | 0
148 | 1.48 | 0
149 | 1.49 | 0
150 | 1.5 | 0
151 | 1.51 | 0
152 | 1.52 | 0
153 | 1.53 | 0
154 | 1.54 | 0
155 | 1.55 | 0
156 | 1.56 | 0
157 | 1.57 | 0
158 | 1.58 | 0
159 | 1.59 | 0
160 | 1.6 | 0
161 | 1.61 | 0
162 | 1.62 | 0
163 | 1.63 | 0
164 | 1.64 | 0
165 | 1.65 | 0
166 | 1.66 | 0
167 | 1.67 | 0
168 | 1.68 | 0
169 | 1.69 | 0
170 | 1.7 | 0
171 | 1.71 | 0
172 | 1.72 | 0
173 | 1.73 | 0
174 | 1.74 | 0
175 | 1.75 | 0
176 | 1.76 | 0
177 | 1.77 | 0
178 | 1.78 | 0
179 | 1.79 | 0
180 | 1.8 | 0
181 | 1.81 | 0
182 | 1.82 | 0
183 | 1.83 | 0
184 | 1.84 | 0
185 | 1.85 | 0
186 | 1.86 | 0
187 | 1.87 | 0
188 | 1.88 | 0
189 | 1.89 | 0
190 | 1.9 | 0
191 | 1.91 | 0
192 | 1.92 | 0
193 | 1.93 | 0
194 | 1.94 | 0
195 | 1.95 | 0
196 | 1.96 | 0
197 | 1.97 | 0
198 | 1.98 | 0
199 | 1.99 | 0
200 | 2 | 0
201 | 2.01 | 0
202 | 2.02 | 0
203 | 2.03 | 0
204 | 2.04 | 0
205 | 2.05 | 0
206 | 2.06 | 0
207 | 2.07 | 0
208 | 2.08 | 0
209 | 2.09 | 0
210 | 2.1 | 0
211 | 2.11 | 0
212 | 2.12 | 0
213 | 2.13 | 0
214 | 2.14 | 0
215 | 2.15 | 0
216 | 2.16 | 0
217 | 2.17 | 0
218 | 2.18 | 0
219 | 2.19 | 0
220 | 2.2 | 0
221 | 2.21 | 0
222 | 2.22 | 0
223 | 2.23 | 0
224 | 2.24 | 0
225 | 2.25 | 0
226 | 2.26 | 0
227 | 2.27 | 0
228 | 2.28 | 0
229 | 2.29 | 0
230 | 2.3 | 0
231 | 2.31 | 0
232 | 2.32 | 0
233 | 2.33 | 0
234 | 2.34 | 0
235 | 2.35 | 0
236 | 2.36 | 0
237 | 2.37 | 0
238 | 2.38 | 0
239 | 2.39 | 0
240 | 2.4 | 0
241 | 2.41 | 0
242 | 2.42 | 0
243 | 2.43 | 0
244 | 2.44 | 0
245 | 2.45 | 0
246 | 2.46 | 0
247 | 2.47 | 0
248 | 2.48 | 0
249 | 2.49 | 0
250 | 2.5 | 0
251 | 2.51 | 0
252 | 2.52 | 0
253 | 2.53 | 0
254 | 2.54 | 0
255 | 2.55 | 0
256 | 2.56 | 0
257 | 2.57 | 0
258 | 2.58 | 0
259 | 2.59 | 0
260 | 2.6 | 0
261 | 2.61 | 0
262 | 2.62 | 0
263 | 2.63 | 0
264 | 2.64 | 0
265 | 2.65 | 0
266 | 2.66 | 0
267 | 2.67 | 0
268 | 2.68 | 0
269 | 2.69 | 0
270 | 2.7 | 0
271 | 2.71 | 0
272 | 2.72 | 0
273 | 2.73 | 0
274 | 2.74 | 0
275 | 2.75 | 0
276 | 2.76 | 0
277 | 2.77 | 0
278 | 2.78 | 0
279 | 2.79 | 0
280 | 2.8 | 0
281 | 2.81 | 0
282 | 2.82 | 0
283 | 2.83 | 0
284 | 2.84 | 0
285 | 2.85 | 0
286 | 2.86 | 0
287 | 2.87 | 0
288 | 2.88 | 0
289 | 2.89 | 0
290 | 2.9 | 0
291 | 2.91 | 0
292 | 2.92 | 0
293 | 2.93 | 0
294 | 2.94 | 0
295 | 2.95 | 0
296 | 2.96 | 0
297 | 2.97 | 0
298 | 2.98 | 0
299 | 2.99 | 0
300 | 3 | 0
301 | 3.01 | 0.91
302 | 3.02 | 1.82
303 | 3.03 | 2.73
304 | 3.04 | 3.64
305 | 3.05 | 4.55
306 | 3.06 | 5.46
307 | 3.07 | 6.37
308 | 3.08 | 7.28
309 | 3.09 | 8.19
310 | 3.1 | 9.1
311 | 3.11 | 10.01
312 | 3.12 | 10.92
313 | 3.13 | 11.83
314 | 3.14 | 12.74
315 | 3.15 | 13.65
316 | 3.16 | 14.56
317 | 3.17 | 15.47
318 | 3.18 | 16.38
319 | 3.19 | 17.29
320 | 3.2 | 18.2
321 | 3.21 | 19.11
322 | 3.22 | 20.02
323 | 3.23 | 20.93
324 | 3.24 | 21.84
325 | 3.25 | 22.75
326 | 3.26 | 23.66
327 | 3.27 | 24.57
328 | 3.28 | 25.48
329 | 3.29 | 26.39
330 | 3.3 | 27.3
331 | 3.31 | 28.21
332 | 3.32 | 29.12
333 | 3.33 | 30.03
334 | 3.34 | 30.94
335 | 3.35 | 31.85
336 | 3.36 | 32.76
337 | 3.37 | 33.67
338 | 3.38 | 34.58
339 | 3.39 | 35.49
340 | 3.4 | 36.4
341 | 3.41 | 37.31
342 | 3.42 | 38.22
343 | 3.43 | 39.13
344 | 3.44 | 40.04
345 | 3.45 | 40.95
346 | 3.46 | 41.86
347 | 3.47 | 42.77
348 | 3.48 | 43.68
349 | 3.49 | 44.59
350 | 3.5 | 45.5
351 | 3.51 | 46.41
352 | 3.52 | 47.32
353 | 3.53 | 48.23
354 | 3.54 | 49.14
355 | 3.55 | 50.05
356 | 3.56 | 50.96
357 | 3.57 | 51.87
358 | 3.58 | 52.78
359 | 3.59 | 53.69
360 | 3.6 | 54.6
361 | 3.61 | 55.51
362 | 3.62 | 56.42
363 | 3.63 | 57.33
364 | 3.64 | 58.24
365 | 3.65 | 59.15
366 | 3.66 | 60.06
367 | 3.67 | 60.97
368 | 3.68 | 61.88
369 | 3.69 | 62.79
370 | 3.7 | 63.7
371 | 3.71 | 64.61
372 | 3.72 | 65.52
373 | 3.73 | 66.43
374 | 3.74 | 67.34
375 | 3.75 | 68.25
376 | 3.76 | 69.16
377 | 3.77 | 70.07
378 | 3.78 | 70.98
379 | 3.79 | 71.89
380 | 3.8 | 72.8
381 | 3.81 | 73.71
382 | 3.82 | 74.62
383 | 3.83 | 75.53
384 | 3.84 | 76.44
385 | 3.85 | 77.35
386 | 3.86 | 78.26
387 | 3.87 | 79.17
388 | 3.88 | 80.08
389 | 3.89 | 80.99
390 | 3.9 | 81.9
391 | 3.91 | 82.81
392 | 3.92 | 83.72
393 | 3.93 | 84.63
394 | 3.94 | 85.54
395 | 3.95 | 86.45
396 | 3.96 | 87.36
397 | 3.97 | 88.27
398 | 3.98 | 89.18
399 | 3.99 | 90.09
400 | 4 | 91
401 | 4.01 | 92.09
402 | 4.02 | 93.18
403 | 4.03 | 94.27
404 | 4.04 | 95.36
405 | 4.05 | 96.45
406 | 4.06 | 97.54
407 | 4.07 | 98.63
408 | 4.08 | 99.72
409 | 4.09 | 100.81
410 | 4.1 | 101.9
411 | 4.11 | 102.99
412 | 4.12 | 104.08
413 | 4.13 | 105.17
414 | 4.14 | 106.26
415 | 4.15 | 107.35
416 | 4.16 | 108.44
417 | 4.17 | 109.53
418 | 4.18 | 110.62
419 | 4.19 | 111.71
420 | 4.2 | 112.8
421 | 4.21 | 113.89
422 | 4.22 | 114.98
423 | 4.23 | 116.07
424 | 4.24 | 117.16
425 | 4.25 | 118.25
426 | 4.26 | 119.34
427 | 4.27 | 120.43
428 | 4.28 | 121.52
429 | 4.29 | 122.61
430 | 4.3 | 123.7
431 | 4.31 | 124.79
432 | 4.32 | 125.88
433 | 4.33 | 126.97
434 | 4.34 | 128.06
435 | 4.35 | 129.15
436 | 4.36 | 130.24
437 | 4.37 | 131.33
438 | 4.38 | 132.42
439 | 4.39 | 133.51
440 | 4.4 | 134.6
441 | 4.41 | 135.69
442 | 4.42 | 136.78
443 | 4.43 | 137.87
444 | 4.44 | 138.96
445 | 4.45 | 140.05
446 | 4.46 | 141.14
447 | 4.47 | 142.23
448 | 4.48 | 143.32
449 | 4.49 | 144.41
450 | 4.5 | 145.5
451 | 4.51 | 146.59
452 | 4.52 | 147.68
453 | 4.53 | 148.77
454 | 4.54 | 149.86
455 | 4.55 | 150.95
456 | 4.56 | 152.04
457 | 4.57 | 153.13
458 | 4.58 | 154.22
459 | 4.59 | 155.31
460 | 4.6 | 156.4
461 | 4.61 | 157.49
462 | 4.62 | 158.58
463 | 4.63 | 159.67
464 | 4.64 | 160.76
465 | 4.65 | 161.85
466 | 4.66 | 162.94
467 | 4.67 | 164.03
468 | 4.68 | 165.12
469 | 4.69 | 166.21
470 | 4.7 | 167.3
471 | 4.71 | 168.39
472 | 4.72 | 169.48
473 | 4.73 | 170.57
474 | 4.74 | 171.66
475 | 4.75 | 172.75
476 | 4.76 | 173.84
477 | 4.77 | 174.93
478 | 4.78 | 176.02
479 | 4.79 | 177.11
480 | 4.8 | 178.2
481 | 4.81 | 179.29
482 | 4.82 | 180.38
483 | 4.83 | 181.47
484 | 4.84 | 182.56
485 | 4.85 | 183.65
486 | 4.86 | 184.74
487 | 4.87 | 185.83
488 | 4.88 | 186.92
489 | 4.89 | 188.01
490 | 4.9 | 189.1
491 | 4.91 | 190.19
492 | 4.92 | 191.28
493 | 4.93 | 192.37
494 | 4.94 | 193.46
495 | 4.95 | 194.55
496 | 4.96 | 195.64
497 | 4.97 | 196.73
498 | 4.98 | 197.82
499 | 4.99 | 198.91
500 | 5 | 200
501 | 5.01 | 201.62
502 | 5.02 | 203.24
503 | 5.03 | 204.86
504 | 5.04 | 206.48
505 | 5.05 | 208.1
506 | 5.06 | 209.72
507 | 5.07 | 211.34
508 | 5.08 | 212.96
509 | 5.09 | 214.58
510 | 5.1 | 216.2
511 | 5.11 | 217.82
512 | 5.12 | 219.44
513 | 5.13 | 221.06
514 | 5.14 | 222.68
515 | 5.15 | 224.3
516 | 5.16 | 225.92
517 | 5.17 | 227.54
518 | 5.18 | 229.16
519 | 5.19 | 230.78
520 | 5.2 | 232.4
521 | 5.21 | 234.02
522 | 5.22 | 235.64
523 | 5.23 | 237.26
524 | 5.24 | 238.88
525 | 5.25 | 240.5
526 | 5.26 | 242.12
527 | 5.27 | 243.74
528 | 5.28 | 245.36
529 | 5.29 | 246.98
530 | 5.3 | 248.6
531 | 5.31 | 250.22
532 | 5.32 | 251.84
533 | 5.33 | 253.46
534 | 5.34 | 255.08
535 | 5.35 | 256.7
536 | 5.36 | 258.32
537 | 5.37 | 259.94
538 | 5.38 | 261.56
539 | 5.39 | 263.18
540 | 5.4 | 264.8
541 | 5.41 | 266.42
542 | 5.42 | 268.04
543 | 5.43 | 269.66
544 | 5.44 | 271.28
545 | 5.45 | 272.9
546 | 5.46 | 274.52
547 | 5.47 | 276.14
548 | 5.48 | 277.76
549 | 5.49 | 279.38
550 | 5.5 | 281
551 | 5.51 | 282.62
552 | 5.52 | 284.24
553 | 5.53 | 285.86
554 | 5.54 | 287.48
555 | 5.55 | 289.1
556 | 5.56 | 290.72
557 | 5.57 | 292.34
558 | 5.58 | 293.96
559 | 5.59 | 295.58
560 | 5.6 | 297.2
561 | 5.61 | 298.82
562 | 5.62 | 300.44
563 | 5.63 | 302.06
564 | 5.64 | 303.68
565 | 5.65 | 305.3
566 | 5.66 | 306.92
567 | 5.67 | 308.54
568 | 5.68 | 310.16
569 | 5.69 | 311.78
570 | 5.7 | 313.4
571 | 5.71 | 315.02
572 | 5.72 | 316.64
573 | 5.73 | 318.26
574 | 5.74 | 319.88
575 | 5.75 | 321.5
576 | 5.76 | 323.12
577 | 5.77 | 324.74
578 | 5.78 | 326.36
579 | 5.79 | 327.98
580 | 5.8 | 329.6
581 | 5.81 | 331.22
582 | 5.82 | 332.84
583 | 5.83 | 334.46
584 | 5.84 | 336.08
585 | 5.85 | 337.7
586 | 5.86 | 339.32
587 | 5.87 | 340.94
588 | 5.88 | 342.56
589 | 5.89 | 344.18
590 | 5.9 | 345.8
591 | 5.91 | 347.42
592 | 5.92 | 349.04
593 | 5.93 | 350.66
594 | 5.94 | 352.28
595 | 5.95 | 353.9
596 | 5.96 | 355.52
597 | 5.97 | 357.14
598 | 5.98 | 358.76
599 | 5.99 | 360.38
600 | 6 | 362
601 | 6.01 | 364.26
602 | 6.02 | 366.52
603 | 6.03 | 368.78
604 | 6.04 | 371.04
605 | 6.05 | 373.3
606 | 6.06 | 375.56
607 | 6.07 | 377.82
608 | 6.08 | 380.08
609 | 6.09 | 382.34
610 | 6.1 | 384.6
611 | 6.11 | 386.86
612 | 6.12 | 389.12
613 | 6.13 | 391.38
614 | 6.14 | 393.64
615 | 6.15 | 395.9
616 | 6.16 | 398.16
617 | 6.17 | 400.42
618 | 6.18 | 402.68
619 | 6.19 | 404.94
620 | 6.2 | 407.2
621 | 6.21 | 409.46
622 | 6.22 | 411.72
623 | 6.23 | 413.98
624 | 6.24 | 416.24
625 | 6.25 | 418.5
626 | 6.26 | 420.76
627 | 6.27 | 423.02
628 | 6.28 | 425.28
629 | 6.29 | 427.54
630 | 6.3 | 429.8
631 | 6.31 | 432.06
632 | 6.32 | 434.32
633 | 6.33 | 436.58
634 | 6.34 | 438.84
635 | 6.35 | 441.1
636 | 6.36 | 443.36
637 | 6.37 | 445.62
638 | 6.38 | 447.88
639 | 6.39 | 450.14
640 | 6.4 | 452.4
641 | 6.41 | 454.66
642 | 6.42 | 456.92
643 | 6.43 | 459.18
644 | 6.44 | 461.44
645 | 6.45 | 463.7
646 | 6.46 | 465.96
647 | 6.47 | 468.22
648 | 6.48 | 470.48
649 | 6.49 | 472.74
650 | 6.5 | 475
651 | 6.51 | 477.26
652 | 6.52 | 479.52
653 | 6.53 | 481.78
654 | 6.54 | 484.04
655 | 6.55 | 486.3
656 | 6.56 | 488.56
657 | 6.57 | 490.82
658 | 6.58 | 493.08
659 | 6.59 | 495.34
660 | 6.6 | 497.6
661 | 6.61 | 499.86
662 | 6.62 | 502.12
663 | 6.63 | 504.38
664 | 6.64 | 506.64
665 | 6.65 | 508.9
666 | 6.66 | 511.16
667 | 6.67 | 513.42
668 | 6.68 | 515.68
669 | 6.69 | 517.94
670 | 6.7 | 520.2
671 | 6.71 | 522.46
672 | 6.72 | 524.72
673 | 6.73 | 526.98
674 | 6.74 | 529.24
675 | 6.75 | 531.5
676 | 6.76 | 533.76
677 | 6.77 | 536.02
678 | 6.78 | 538.28
679 | 6.79 | 540.54
680 | 6.8 | 542.8
681 | 6.81 | 545.06
682 | 6.82 | 547.32
683 | 6.83 | 549.58
684 | 6.84 | 551.84
685 | 6.85 | 554.1
686 | 6.86 | 556.36
687 | 6.87 | 558.62
688 | 6.88 | 560.88
689 | 6.89 | 563.14
690 | 6.9 | 565.4
691 | 6.91 | 567.66
692 | 6.92 | 569.92
693 | 6.93 | 572.18
694 | 6.94 | 574.44
695 | 6.95 | 576.7
696 | 6.96 | 578.96
697 | 6.97 | 581.22
698 | 6.98 | 583.48
699 | 6.99 | 585.74
700 | 7 | 588
701 | 7.01 | 591.01
702 | 7.02 | 594.02
703 | 7.03 | 597.03
704 | 7.04 | 600.04
705 | 7.05 | 603.05
706 | 7.06 | 606.06
707 | 7.07 | 609.07
708 | 7.08 | 612.08
709 | 7.09 | 615.09
710 | 7.1 | 618.1
711 | 7.11 | 621.11
712 | 7.12 | 624.12
713 | 7.13 | 627.13
714 | 7.14 | 630.14
715 | 7.15 | 633.15
716 | 7.16 | 636.16
717 | 7.17 | 639.17
718 | 7.18 | 642.18
719 | 7.19 | 645.19
720 | 7.2 | 648.2
721 | 7.21 | 651.21
722 | 7.22 | 654.22
723 | 7.23 | 657.23
724 | 7.24 | 660.24
725 | 7.25 | 663.25
726 | 7.26 | 666.26
727 | 7.27 | 669.27
728 | 7.28 | 672.28
729 | 7.29 | 675.29
730 | 7.3 | 678.3
731 | 7.31 | 681.31
732 | 7.32 | 684.32
733 | 7.33 | 687.33
734 | 7.34 | 690.34
735 | 7.35 | 693.35
736 | 7.36 | 696.36
737 | 7.37 | 699.37
738 | 7.38 | 702.38
739 | 7.39 | 705.39
740 | 7.4 | 708.4
741 | 7.41 | 711.41
742 | 7.42 | 714.42
743 | 7.43 | 717.43
744 | 7.44 | 720.44
745 | 7.45 | 723.45
746 | 7.46 | 726.46
747 | 7.47 | 729.47
748 | 7.48 | 732.48
749 | 7.49 | 735.49
750 | 7.5 | 738.5
751 | 7.51 | 741.51
752 | 7.52 | 744.52
753 | 7.53 | 747.53
754 | 7.54 | 750.54
755 | 7.55 | 753.55
756 | 7.56 | 756.56
757 | 7.57 | 759.57
758 | 7.58 | 762.58
759 | 7.59 | 765.59
760 | 7.6 | 768.6
761 | 7.61 | 771.61
762 | 7.62 | 774.62
763 | 7.63 | 777.63
764 | 7.64 | 780.64
765 | 7.65 | 783.65
766 | 7.66 | 786.66
767 | 7.67 | 789.67
768 | 7.68 | 792.68
769 | 7.69 | 795.69
770 | 7.7 | 798.7
771 | 7.71 | 801.71
772 | 7.72 | 804.72
773 | 7.73 | 807.73
774 | 7.74 | 810.74
775 | 7.75 | 813.75
776 | 7.76 | 816.76
777 | 7.77 | 819.77
778 | 7.78 | 822.78
779 | 7.79 | 825.79
780 | 7.8 | 828.8
781 | 7.81 | 831.81
782 | 7.82 | 834.82
783 | 7.83 | 837.83
784 | 7.84 | 840.84
785 | 7.85 | 843.85
786 | 7.86 | 846.86
787 | 7.87 | 849.87
788 | 7.88 | 852.88
789 | 7.89 | 855.89
790 | 7.9 | 858.9
791 | 7.91 | 861.91
792 | 7.92 | 864.92
793 | 7.93 | 867.93
794 | 7.94 | 870.94
795 | 7.95 | 873.95
796 | 7.96 | 876.96
797 | 7.97 | 879.97
798 | 7.98 | 882.98
799 | 7.99 | 885.99
800 | 8 | 889
801 | 8.01 | 892.67
802 | 8.02 | 896.34
803 | 8.03 | 900.01
804 | 8.04 | 903.68
805 | 8.05 | 907.35
806 | 8.06 | 911.02
807 | 8.07 | 914.69
808 | 8.08 | 918.36
809 | 8.09 | 922.03
810 | 8.1 | 925.7
811 | 8.11 | 929.37
812 | 8.12 | 933.04
813 | 8.13 | 936.71
814 | 8.14 | 940.38
815 | 8.15 | 944.05
816 | 8.16 | 947.72
817 | 8.17 | 951.39
818 | 8.18 | 955.06
819 | 8.19 | 958.73
820 | 8.2 | 962.4
821 | 8.21 | 966.07
822 | 8.22 | 969.74
823 | 8.23 | 973.41
824 | 8.24 | 977.08
825 | 8.25 | 980.75
826 | 8.26 | 984.42
827 | 8.27 | 988.09
828 | 8.28 | 991.76
829 | 8.29 | 995.43
830 | 8.3 | 999.1
831 | 8.31 | 1002.77
832 | 8.32 | 1006.44
833 | 8.33 | 1010.11
834 | 8.34 | 1013.78
835 | 8.35 | 1017.45
836 | 8.36 | 1021.12
837 | 8.37 | 1024.79
838 | 8.38 | 1028.46
839 | 8.39 | 1032.13
840 | 8.4 | 1035.8
841 | 8.41 | 1039.47
842 | 8.42 | 1043.14
843 | 8.43 | 1046.81
844 | 8.44 | 1050.48
845 | 8.45 | 1054.15
846 | 8.46 | 1057.82
847 | 8.47 | 1061.49
848 | 8.48 | 1065.16
849 | 8.49 | 1068.83
850 | 8.5 | 1072.5
851 | 8.51 | 1076.17
852 | 8.52 | 1079.84
853 | 8.53 | 1083.51
854 | 8.54 | 1087.18
855 | 8.55 | 1090.85
856 | 8.56 | 1094.52
857 | 8.57 | 1098.19
858 | 8.58 | 1101.86
859 | 8.59 | 1105.53
860 | 8.6 | 1109.2
861 | 8.61 | 1112.87
862 | 8.62 | 1116.54
863 | 8.63 | 1120.21
864 | 8.64 | 1123.88
865 | 8.65 | 1127.55
866 | 8.66 | 1131.22
867 | 8.67 | 1134.89
868 | 8.68 | 1138.56
869 | 8.69 | 1142.23
870 | 8.7 | 1145.9
871 | 8.71 | 1149.57
872 | 8.72 | 1153.24
873 | 8.73 | 1156.91
874 | 8.74 | 1160.58
875 | 8.75 | 1164.25
876 | 8.76 | 1167.92
877 | 8.77 | 1171.59
878 | 8.78 | 1175.26
879 | 8.79 | 1178.93
880 | 8.8 | 1182.6
881 | 8.81 | 1186.27
882 | 8.82 | 1189.94
883 | 8.83 | 1193.61
884 | 8.84 | 1197.28
885 | 8.85 | 1200.95
886 | 8.86 | 1204.62
887 | 8.87 | 1208.29
888 | 8.88 | 1211.96
889 | 8.89 | 1215.63
890 | 8.9 | 1219.3
891 | 8.91 | 1222.97
892 | 8.92 | 1226.64
893 | 8.93 | 1230.31
894 | 8.94 | 1233.98
895 | 8.95 | 1237.65
896 | 8.96 | 1241.32
897 | 8.97 | 1244.99
898 | 8.98 | 1248.66
899 | 8.99 | 1252.33
900 | 9 | 1256
901 | 9.01 | 1259.81
902 | 9.02 | 1263.62
903 | 9.03 | 1267.43
904 | 9.04 | 1271.24
905 | 9.05 | 1275.05
906 | 9.06 | 1278.86
907 | 9.07 | 1282.67
908 | 9.08 | 1286.48
909 | 9.09 | 1290.29
910 | 9.1 | 1294.1
911 | 9.11 | 1297.91
912 | 9.12 | 1301.72
913 | 9.13 | 1305.53
914 | 9.14 | 1309.34
915 | 9.15 | 1313.15
916 | 9.16 | 1316.96
917 | 9.17 | 1320.77
918 | 9.18 | 1324.58
919 | 9.19 | 1328.39
920 | 9.2 | 1332.2
921 | 9.21 | 1336.01
922 | 9.22 | 1339.82
923 | 9.23 | 1343.63
924 | 9.24 | 1347.44
925 | 9.25 | 1351.25
926 | 9.26 | 1355.06
927 | 9.27 | 1358.87
928 | 9.28 | 1362.68
929 | 9.29 | 1366.49
930 | 9.3 | 1370.3
931 | 9.31 | 1374.11
932 | 9.32 | 1377.92
933 | 9.33 | 1381.73
934 | 9.34 | 1385.54
935 | 9.35 | 1389.35
936 | 9.36 | 1393.16
937 | 9.37 | 1396.97
938 | 9.38 | 1400.78
939 | 9.39 | 1404.59
940 | 9.4 | 1408.4
941 | 9.41 | 1412.21
942 | 9.42 | 1416.02
943 | 9.43 | 1419.83
944 | 9.44 | 1423.64
945 | 9.45 | 1427.45
946 | 9.46 | 1431.26
947 | 9.47 | 1435.07
948 | 9.48 | 1438.88
949 | 9.49 | 1442.69
950 | 9.5 | 1446.5
951 | 9.51 | 1450.31
952 | 9.52 | 1454.12
953 | 9.53 | 1457.93
954 | 9.54 | 1461.74
955 | 9.55 | 1465.55
956 | 9.56 | 1469.36
957 | 9.57 | 1473.17
958 | 9.58 | 1476.98
959 | 9.59 | 1480.79
960 | 9.6 | 1484.6
961 | 9.61 | 1488.41
962 | 9.62 | 1492.22
963 | 9.63 | 1496.03
964 | 9.64 | 1499.84
965 | 9.65 | 1503.65
966 | 9.66 | 1507.46
967 | 9.67 | 1511.27
968 | 9.68 | 1515.08
969 | 9.69 | 1518.89
970 | 9.7 | 1522.7
971 | 9.71 | 1526.51
972 | 9.72 | 1530.32
973 | 9.73 | 1534.13
974 | 9.74 | 1537.94
975 | 9.75 | 1541.75
976 | 9.76 | 1545.56
977 | 9.77 | 1549.37
978 | 9.78 | 1553.18
979 | 9.79 | 1556.99
980 | 9.8 | 1560.8
981 | 9.81 | 1564.61
982 | 9.82 | 1568.42
983 | 9.83 | 1572.23
984 | 9.84 | 1576.04
985 | 9.85 | 1579.85
986 | 9.86 | 1583.66
987 | 9.87 | 1587.47
988 | 9.88 | 1591.28
989 | 9.89 | 1595.09
990 | 9.9 | 1598.9
991 | 9.91 | 1602.71
992 | 9.92 | 1606.52
993 | 9.93 | 1610.33
994 | 9.94 | 1614.14
995 | 9.95 | 1617.95
996 | 9.96 | 1621.76
997 | 9.97 | 1625.57
998 | 9.98 | 1629.38
999 | 9.99 | 1633.19
1000 | 10 | 1637
1001 | 10.01 | 1639.67
1002 | 10.02 | 1642.34
1003 | 10.03 | 1645.01
1004 | 10.04 | 1647.68
1005 | 10.05 | 1650.35
1006 | 10.06 | 1653.02
1007 | 10.07 | 1655.69
1008 | 10.08 | 1658.36
1009 | 10.09 | 1661.03
1010 | 10.1 | 1663.7
1011 | 10.11 | 1666.37
1012 | 10.12 | 1669.04
1013 | 10.13 | 1671.71
1014 | 10.14 | 1674.38
1015 | 10.15 | 1677.05
1016 | 10.16 | 1679.72
1017 | 10.17 | 1682.39
1018 | 10.18 | 1685.06
1019 | 10.19 | 1687.73
1020 | 10.2 | 1690.4
1021 | 10.21 | 1693.07
1022 | 10.22 | 1695.74
1023 | 10.23 | 1698.41
1024 | 10.24 | 1701.08
1025 | 10.25 | 1703.75
1026 | 10.26 | 1706.42
1027 | 10.27 | 1709.09
1028 | 10.28 | 1711.76
1029 | 10.29 | 1714.43
1030 | 10.3 | 1717.1
1031 | 10.31 | 1719.77
1032 | 10.32 | 1722.44
1033 | 10.33 | 1725.11
1034 | 10.34 | 1727.78
1035 | 10.35 | 1730.45
1036 | 10.36 | 1733.12
1037 | 10.37 | 1735.79
1038 | 10.38 | 1738.46
1039 | 10.39 | 1741.13
1040 | 10.4 | 1743.8
1041 | 10.41 | 1746.47
1042 | 10.42 | 1749.14
1043 | 10.43 | 1751.81
1044 | 10.44 | 1754.48
1045 | 10.45 | 1757.15
1046 | 10.46 | 1759.82
1047 | 10.47 | 1762.49
1048 | 10.48 | 1765.16
1049 | 10.49 | 1767.83
1050 | 10.5 | 1770.5
1051 | 10.51 | 1773.17
1052 | 10.52 | 1775.84
1053 | 10.53 | 1778.51
1054 | 10.54 | 1781.18
1055 | 10.55 | 1783.85
1056 | 10.56 | 1786.52
1057 | 10.57 | 1789.19
1058 | 10.58 | 1791.86
1059 | 10.59 | 1794.53
1060 | 10.6 | 1797.2
1061 | 10.61 | 1799.87
1062 | 10.62 | 1802.54
1063 | 10.63 | 1805.21
1064 | 10.64 | 1807.88
1065 | 10.65 | 1810.55
1066 | 10.66 | 1813.22
1067 | 10.67 | 1815.89
1068 | 10.68 | 1818.56
1069 | 10.69 | 1821.23
1070 | 10.7 | 1823.9
1071 | 10.71 | 1826.57
1072 | 10.72 | 1829.24
1073 | 10.73 | 1831.91
1074 | 10.74 | 1834.58
1075 | 10.75 | 1837.25
1076 | 10.76 | 1839.92
1077 | 10.77 | 1842.59
1078 | 10.78 | 1845.26
1079 | 10.79 | 1847.93
1080 | 10.8 | 1850.6
1081 | 10.81 | 1853.27
1082 | 10.82 | 1855.94
1083 | 10.83 | 1858.61
1084 | 10.84 | 1861.28
1085 | 10.85 | 1863.95
1086 | 10.86 | 1866.62
1087 | 10.87 | 1869.29
1088 | 10.88 | 1871.96
1089 | 10.89 | 1874.63
1090 | 10.9 | 1877.3
1091 | 10.91 | 1879.97
1092 | 10.92 | 1882.64
1093 | 10.93 | 1885.31
1094 | 10.94 | 1887.98
1095 | 10.95 | 1890.65
1096 | 10.96 | 1893.32
1097 | 10.97 | 1895.99
1098 | 10.98 | 1898.66
1099 | 10.99 | 1901.33
1100 | 11 | 1904
1101 | 11.01 | 1904.84
1102 | 11.02 | 1905.68
1103 | 11.03 | 1906.52
1104 | 11.04 | 1907.36
1105 | 11.05 | 1908.2
1106 | 11.06 | 1909.04
1107 | 11.07 | 1909.88
1108 | 11.08 | 1910.72
1109 | 11.09 | 1911.56
1110 | 11.1 | 1912.4
1111 | 11.11 | 1913.24
1112 | 11.12 | 1914.08
1113 | 11.13 | 1914.92
1114 | 11.14 | 1915.76
1115 | 11.15 | 1916.6
1116 | 11.16 | 1917.44
1117 | 11.17 | 1918.28
1118 | 11.18 | 1919.12
1119 | 11.19 | 1919.96
1120 | 11.2 | 1920.8
1121 | 11.21 | 1921.64
1122 | 11.22 | 1922.48
1123 | 11.23 | 1923.32
1124 | 11.24 | 1924.16
1125 | 11.25 | 1925
1126 | 11.26 | 1925.84
1127 | 11.27 | 1926.68
1128 | 11.28 | 1927.52
1129 | 11.29 | 1928.36
1130 | 11.3 | 1929.2
1131 | 11.31 | 1930.04
1132 | 11.32 | 1930.88
1133 | 11.33 | 1931.72
1134 | 11.34 | 1932.56
1135 | 11.35 | 1933.4
1136 | 11.36 | 1934.24
1137 | 11.37 | 1935.08
1138 | 11.38 | 1935.92
1139 | 11.39 | 1936.76
1140 | 11.4 | 1937.6
1141 | 11.41 | 1938.44
1142 | 11.42 | 1939.28
1143 | 11.43 | 1940.12
1144 | 11.44 | 1940.96
1145 | 11.45 | 1941.8
1146 | 11.46 | 1942.64
1147 | 11.47 | 1943.48
1148 | 11.48 | 1944.32
1149 | 11.49 | 1945.16
1150 | 11.5 | 1946
1151 | 11.51 | 1946.84
1152 | 11.52 | 1947.68
1153 | 11.53 | 1948.52
1154 | 11.54 | 1949.36
1155 | 11.55 | 1950.2
1156 | 11.56 | 1951.04
1157 | 11.57 | 1951.88
1158 | 11.58 | 1952.72
1159 | 11.59 | 1953.56
1160 | 11.6 | 1954.4
1161 | 11.61 | 1955.24
1162 | 11.62 | 1956.08
1163 | 11.63 | 1956.92
1164 | 11.64 | 1957.76
1165 | 11.65 | 1958.6
1166 | 11.66 | 1959.44
1167 | 11.67 | 1960.28
1168 | 11.68 | 1961.12
1169 | 11.69 | 1961.96
1170 | 11.7 | 1962.8
1171 | 11.71 | 1963.64
1172 | 11.72 | 1964.48
1173 | 11.73 | 1965.32
1174 | 11.74 | 1966.16
1175 | 11.75 | 1967
1176 | 11.76 | 1967.84
1177 | 11.77 | 1968.68
1178 | 11.78 | 1969.52
1179 | 11.79 | 1970.36
1180 | 11.8 | 1971.2
1181 | 11.81 | 1972.04
1182 | 11.82 | 1972.88
1183 | 11.83 | 1973.72
1184 | 11.84 | 1974.56
1185 | 11.85 | 1975.4
1186 | 11.86 | 1976.24
1187 | 11.87 | 1977.08
1188 | 11.88 | 1977.92
1189 | 11.89 | 1978.76
1190 | 11.9 | 1979.6
1191 | 11.91 | 1980.44
1192 | 11.92 | 1981.28
1193 | 11.93 | 1982.12
1194 | 11.94 | 1982.96
1195 | 11.95 | 1983.8
1196 | 11.96 | 1984.64
1197 | 11.97 | 1985.48
1198 | 11.98 | 1986.32
1199 | 11.99 | 1987.16
1200 | 12 | 1988
1201 | 12.01 | 1988.11
1202 | 12.02 | 1988.22
1203 | 12.03 | 1988.33
1204 | 12.04 | 1988.44
1205 | 12.05 | 1988.55
1206 | 12.06 | 1988.66
1207 | 12.07 | 1988.77
1208 | 12.08 | 1988.88
1209 | 12.09 | 1988.99
1210 | 12.1 | 1989.1
1211 | 12.11 | 1989.21
1212 | 12.12 | 1989.32
1213 | 12.13 | 1989.43
1214 | 12.14 | 1989.54
1215 | 12.15 | 1989.65
1216 | 12.16 | 1989.76
1217 | 12.17 | 1989.87
1218 | 12.18 | 1989.98
1219 | 12.19 | 1990.09
1220 | 12.2 | 1990.2
1221 | 12.21 | 1990.31
1222 | 12.22 | 1990.42
1223 | 12.23 | 1990.53
1224 | 12.24 | 1990.64
1225 | 12.25 | 1990.75
1226 | 12.26 | 1990.86
1227 | 12.27 | 1990.97
1228 | 12.28 | 1991.08
1229 | 12.29 | 1991.19
1230 | 12.3 | 1991.3
1231 | 12.31 | 1991.41
1232 | 12.32 | 1991.52
1233 | 12.33 | 1991.63
1234 | 12.34 | 1991.74
1235 | 12.35 | 1991.85
1236 | 12.36 | 1991.96
1237 | 12.37 | 1992.07
1238 | 12.38 | 1992.18
1239 | 12.39 | 1992.29
1240 | 12.4 | 1992.4
1241 | 12.41 | 1992.51
1242 | 12.42 | 1992.62
1243 | 12.43 | 1992.73
1244 | 12.44 | 1992.84
1245 | 12.45 | 1992.95
1246 | 12.46 | 1993.06
1247 | 12.47 | 1993.17
1248 | 12.48 | 1993.28
1249 | 12.49 | 1993.39
1250 | 12.5 | 1993.5
1251 | 12.51 | 1993.61
1252 | 12.52 | 1993.72
1253 | 12.53 | 1993.83
1254 | 12.54 | 1993.94
1255 | 12.55 | 1994.05
1256 | 12.56 | 1994.16
1257 | 12.57 | 1994.27
1258 | 12.58 | 1994.38
1259 | 12.59 | 1994.49
1260 | 12.6 | 1994.6
1261 | 12.61 | 1994.71
1262 | 12.62 | 1994.82
1263 | 12.63 | 1994.93
1264 | 12.64 | 1995.04
1265 | 12.65 | 1995.15
1266 | 12.66 | 1995.26
1267 | 12.67 | 1995.37
1268 | 12.68 | 1995.48
1269 | 12.69 | 1995.59
1270 | 12.7 | 1995.7
1271 | 12.71 | 1995.81
1272 | 12.72 | 1995.92
1273 | 12.73 | 1996.03
1274 | 12.74 | 1996.14
1275 | 12.75 | 1996.25
1276 | 12.76 | 1996.36
1277 | 12.77 | 1996.47
1278 | 12.78 | 1996.58
1279 | 12.79 | 1996.69
1280 | 12.8 | 1996.8
1281 | 12.81 | 1996.91
1282 | 12.82 | 1997.02
1283 | 12.83 | 1997.13
1284 | 12.84 | 1997.24
1285 | 12.85 | 1997.35
1286 | 12.86 | 1997.46
1287 | 12.87 | 1997.57
1288 | 12.88 | 1997.68
1289 | 12.89 | 1997.79
1290 | 12.9 | 1997.9
1291 | 12.91 | 1998.01
1292 | 12.92 | 1998.12
1293 | 12.93 | 1998.23
1294 | 12.94 | 1998.34
1295 | 12.95 | 1998.45
1296 | 12.96 | 1998.56
1297 | 12.97 | 1998.67
1298 | 12.98 | 1998.78
1299 | 12.99 | 1998.89
1300 | 13 | 1999
1301 | 13.01 | 1999.01
1302 | 13.02 | 1999.02
1303 | 13.03 | 1999.03
1304 | 13.04 | 1999.04
1305 | 13.05 | 1999.05
1306 | 13.06 | 1999.06
1307 | 13.07 | 1999.07
1308 | 13.08 | 1999.08
1309 | 13.09 | 1999.09
1310 | 13.1 | 1999.1
1311 | 13.11 | 1999.11
1312 | 13.12 | 1999.12
1313 | 13.13 | 1999.13
1314 | 13.14 | 1999.14
1315 | 13.15 | 1999.15
1316 | 13.16 | 1999.16
1317 | 13.17 | 1999.17
1318 | 13.18 | 1999.18
1319 | 13.19 | 1999.19
1320 | 13.2 | 1999.2
1321 | 13.21 | 1999.21
1322 | 13.22 | 1999.22
1323 | 13.23 | 1999.23
1324 | 13.24 | 1999.24
1325 | 13.25 | 1999.25
1326 | 13.26 | 1999.26
1327 | 13.27 | 1999.27
1328 | 13.28 | 1999.28
1329 | 13.29 | 1999.29
1330 | 13.3 | 1999.3
1331 | 13.31 | 1999.31
1332 | 13.32 | 1999.32
1333 | 13.33 | 1999.33
1334 | 13.34 | 1999.34
1335 | 13.35 | 1999.35
1336 | 13.36 | 1999.36
1337 | 13.37 | 1999.37
1338 | 13.38 | 1999.38
1339 | 13.39 | 1999.39
1340 | 13.4 | 1999.4
1341 | 13.41 | 1999.41
1342 | 13.42 | 1999.42
1343 | 13.43 | 1999.43
1344 | 13.44 | 1999.44
1345 | 13.45 | 1999.45
1346 | 13.46 | 1999.46
1347 | 13.47 | 1999.47
1348 | 13.48 | 1999.48
1349 | 13.49 | 1999.49
1350 | 13.5 | 1999.5
1351 | 13.51 | 1999.51
1352 | 13.52 | 1999.52
1353 | 13.53 | 1999.53
1354 | 13.54 | 1999.54
1355 | 13.55 | 1999.55
1356 | 13.56 | 1999.56
1357 | 13.57 | 1999.57
1358 | 13.58 | 1999.58
1359 | 13.59 | 1999.59
1360 | 13.6 | 1999.6
1361 | 13.61 | 1999.61
1362 | 13.62 | 1999.62
1363 | 13.63 | 1999.63
1364 | 13.64 | 1999.64
1365 | 13.65 | 1999.65
1366 | 13.66 | 1999.66
1367 | 13.67 | 1999.67
1368 | 13.68 | 1999.68
1369 | 13.69 | 1999.69
1370 | 13.7 | 1999.7
1371 | 13.71 | 1999.71
1372 | 13.72 | 1999.72
1373 | 13.73 | 1999.73
1374 | 13.74 | 1999.74
1375 | 13.75 | 1999.75
1376 | 13.76 | 1999.76
1377 | 13.77 | 1999.77
1378 | 13.78 | 1999.78
1379 | 13.79 | 1999.79
1380 | 13.8 | 1999.8
1381 | 13.81 | 1999.81
1382 | 13.82 | 1999.82
1383 | 13.83 | 1999.83
1384 | 13.84 | 1999.84
1385 | 13.85 | 1999.85
1386 | 13.86 | 1999.86
1387 | 13.87 | 1999.87
1388 | 13.88 | 1999.88
1389 | 13.89 | 1999.89
1390 | 13.9 | 1999.9
1391 | 13.91 | 1999.91
1392 | 13.92 | 1999.92
1393 | 13.93 | 1999.93
1394 | 13.94 | 1999.94
1395 | 13.95 | 1999.95
1396 | 13.96 | 1999.96
1397 | 13.97 | 1999.97
1398 | 13.98 | 1999.98
1399 | 13.99 | 1999.99
1400 | 14 | 2000
1401 | 14.01 | 2000
1402 | 14.02 | 2000
1403 | 14.03 | 2000
1404 | 14.04 | 2000
1405 | 14.05 | 2000
1406 | 14.06 | 2000
1407 | 14.07 | 2000
1408 | 14.08 | 2000
1409 | 14.09 | 2000
1410 | 14.1 | 2000
1411 | 14.11 | 2000
1412 | 14.12 | 2000
1413 | 14.13 | 2000
1414 | 14.14 | 2000
1415 | 14.15 | 2000
1416 | 14.16 | 2000
1417 | 14.17 | 2000
1418 | 14.18 | 2000
1419 | 14.19 | 2000
1420 | 14.2 | 2000
1421 | 14.21 | 2000
1422 | 14.22 | 2000
1423 | 14.23 | 2000
1424 | 14.24 | 2000
1425 | 14.25 | 2000
1426 | 14.26 | 2000
1427 | 14.27 | 2000
1428 | 14.28 | 2000
1429 | 14.29 | 2000
1430 | 14.3 | 2000
1431 | 14.31 | 2000
1432 | 14.32 | 2000
1433 | 14.33 | 2000
1434 | 14.34 | 2000
1435 | 14.35 | 2000
1436 | 14.36 | 2000
1437 | 14.37 | 2000
1438 | 14.38 | 2000
1439 | 14.39 | 2000
1440 | 14.4 | 2000
1441 | 14.41 | 2000
1442 | 14.42 | 2000
1443 | 14.43 | 2000
1444 | 14.44 | 2000
1445 | 14.45 | 2000
1446 | 14.46 | 2000
1447 | 14.47 | 2000
1448 | 14.48 | 2000
1449 | 14.49 | 2000
1450 | 14.5 | 2000
1451 | 14.51 | 2000
1452 | 14.52 | 2000
1453 | 14.53 | 2000
1454 | 14.54 | 2000
1455 | 14.55 | 2000
1456 | 14.56 | 2000
1457 | 14.57 | 2000
1458 | 14.58 | 2000
1459 | 14.59 | 2000
1460 | 14.6 | 2000
1461 | 14.61 | 2000
1462 | 14.62 | 2000
1463 | 14.63 | 2000
1464 | 14.64 | 2000
1465 | 14.65 | 2000
1466 | 14.66 | 2000
1467 | 14.67 | 2000
1468 | 14.68 | 2000
1469 | 14.69 | 2000
1470 | 14.7 | 2000
1471 | 14.71 | 2000
1472 | 14.72 | 2000
1473 | 14.73 | 2000
1474 | 14.74 | 2000
1475 | 14.75 | 2000
1476 | 14.76 | 2000
1477 | 14.77 | 2000
1478 | 14.78 | 2000
1479 | 14.79 | 2000
1480 | 14.8 | 2000
1481 | 14.81 | 2000
1482 | 14.82 | 2000
1483 | 14.83 | 2000
1484 | 14.84 | 2000
1485 | 14.85 | 2000
1486 | 14.86 | 2000
1487 | 14.87 | 2000
1488 | 14.88 | 2000
1489 | 14.89 | 2000
1490 | 14.9 | 2000
1491 | 14.91 | 2000
1492 | 14.92 | 2000
1493 | 14.93 | 2000
1494 | 14.94 | 2000
1495 | 14.95 | 2000
1496 | 14.96 | 2000
1497 | 14.97 | 2000
1498 | 14.98 | 2000
1499 | 14.99 | 2000
1500 | 15 | 2000
1501 | 15.01 | 2000
1502 | 15.02 | 2000
1503 | 15.03 | 2000
1504 | 15.04 | 2000
1505 | 15.05 | 2000
1506 | 15.06 | 2000
1507 | 15.07 | 2000
1508 | 15.08 | 2000
1509 | 15.09 | 2000
1510 | 15.1 | 2000
1511 | 15.11 | 2000
1512 | 15.12 | 2000
1513 | 15.13 | 2000
1514 | 15.14 | 2000
1515 | 15.15 | 2000
1516 | 15.16 | 2000
1517 | 15.17 | 2000
1518 | 15.18 | 2000
1519 | 15.19 | 2000
1520 | 15.2 | 2000
1521 | 15.21 | 2000
1522 | 15.22 | 2000
1523 | 15.23 | 2000
1524 | 15.24 | 2000
1525 | 15.25 | 2000
1526 | 15.26 | 2000
1527 | 15.27 | 2000
1528 | 15.28 | 2000
1529 | 15.29 | 2000
1530 | 15.3 | 2000
1531 | 15.31 | 2000
1532 | 15.32 | 2000
1533 | 15.33 | 2000
1534 | 15.34 | 2000
1535 | 15.35 | 2000
1536 | 15.36 | 2000
1537 | 15.37 | 2000
1538 | 15.38 | 2000
1539 | 15.39 | 2000
1540 | 15.4 | 2000
1541 | 15.41 | 2000
1542 | 15.42 | 2000
1543 | 15.43 | 2000
1544 | 15.44 | 2000
1545 | 15.45 | 2000
1546 | 15.46 | 2000
1547 | 15.47 | 2000
1548 | 15.48 | 2000
1549 | 15.49 | 2000
1550 | 15.5 | 2000
1551 | 15.51 | 2000
1552 | 15.52 | 2000
1553 | 15.53 | 2000
1554 | 15.54 | 2000
1555 | 15.55 | 2000
1556 | 15.56 | 2000
1557 | 15.57 | 2000
1558 | 15.58 | 2000
1559 | 15.59 | 2000
1560 | 15.6 | 2000
1561 | 15.61 | 2000
1562 | 15.62 | 2000
1563 | 15.63 | 2000
1564 | 15.64 | 2000
1565 | 15.65 | 2000
1566 | 15.66 | 2000
1567 | 15.67 | 2000
1568 | 15.68 | 2000
1569 | 15.69 | 2000
1570 | 15.7 | 2000
1571 | 15.71 | 2000
1572 | 15.72 | 2000
1573 | 15.73 | 2000
1574 | 15.74 | 2000
1575 | 15.75 | 2000
1576 | 15.76 | 2000
1577 | 15.77 | 2000
1578 | 15.78 | 2000
1579 | 15.79 | 2000
1580 | 15.8 | 2000
1581 | 15.81 | 2000
1582 | 15.82 | 2000
1583 | 15.83 | 2000
1584 | 15.84 | 2000
1585 | 15.85 | 2000
1586 | 15.86 | 2000
1587 | 15.87 | 2000
1588 | 15.88 | 2000
1589 | 15.89 | 2000
1590 | 15.9 | 2000
1591 | 15.91 | 2000
1592 | 15.92 | 2000
1593 | 15.93 | 2000
1594 | 15.94 | 2000
1595 | 15.95 | 2000
1596 | 15.96 | 2000
1597 | 15.97 | 2000
1598 | 15.98 | 2000
1599 | 15.99 | 2000
1600 | 16 | 2000
1601 | 16.01 | 2000
1602 | 16.02 | 2000
1603 | 16.03 | 2000
1604 | 16.04 | 2000
1605 | 16.05 | 2000
1606 | 16.06 | 2000
1607 | 16.07 | 2000
1608 | 16.08 | 2000
1609 | 16.09 | 2000
1610 | 16.1 | 2000
1611 | 16.11 | 2000
1612 | 16.12 | 2000
1613 | 16.13 | 2000
1614 | 16.14 | 2000
1615 | 16.15 | 2000
1616 | 16.16 | 2000
1617 | 16.17 | 2000
1618 | 16.18 | 2000
1619 | 16.19 | 2000
1620 | 16.2 | 2000
1621 | 16.21 | 2000
1622 | 16.22 | 2000
1623 | 16.23 | 2000
1624 | 16.24 | 2000
1625 | 16.25 | 2000
1626 | 16.26 | 2000
1627 | 16.27 | 2000
1628 | 16.28 | 2000
1629 | 16.29 | 2000
1630 | 16.3 | 2000
1631 | 16.31 | 2000
1632 | 16.32 | 2000
1633 | 16.33 | 2000
1634 | 16.34 | 2000
1635 | 16.35 | 2000
1636 | 16.36 | 2000
1637 | 16.37 | 2000
1638 | 16.38 | 2000
1639 | 16.39 | 2000
1640 | 16.4 | 2000
1641 | 16.41 | 2000
1642 | 16.42 | 2000
1643 | 16.43 | 2000
1644 | 16.44 | 2000
1645 | 16.45 | 2000
1646 | 16.46 | 2000
1647 | 16.47 | 2000
1648 | 16.48 | 2000
1649 | 16.49 | 2000
1650 | 16.5 | 2000
1651 | 16.51 | 2000
1652 | 16.52 | 2000
1653 | 16.53 | 2000
1654 | 16.54 | 2000
1655 | 16.55 | 2000
1656 | 16.56 | 2000
1657 | 16.57 | 2000
1658 | 16.58 | 2000
1659 | 16.59 | 2000
1660 | 16.6 | 2000
1661 | 16.61 | 2000
1662 | 16.62 | 2000
1663 | 16.63 | 2000
1664 | 16.64 | 2000
1665 | 16.65 | 2000
1666 | 16.66 | 2000
1667 | 16.67 | 2000
1668 | 16.68 | 2000
1669 | 16.69 | 2000
1670 | 16.7 | 2000
1671 | 16.71 | 2000
1672 | 16.72 | 2000
1673 | 16.73 | 2000
1674 | 16.74 | 2000
1675 | 16.75 | 2000
1676 | 16.76 | 2000
1677 | 16.77 | 2000
1678 | 16.78 | 2000
1679 | 16.79 | 2000
1680 | 16.8 | 2000
1681 | 16.81 | 2000
1682 | 16.82 | 2000
1683 | 16.83 | 2000
1684 | 16.84 | 2000
1685 | 16.85 | 2000
1686 | 16.86 | 2000
1687 | 16.87 | 2000
1688 | 16.88 | 2000
1689 | 16.89 | 2000
1690 | 16.9 | 2000
1691 | 16.91 | 2000
1692 | 16.92 | 2000
1693 | 16.93 | 2000
1694 | 16.94 | 2000
1695 | 16.95 | 2000
1696 | 16.96 | 2000
1697 | 16.97 | 2000
1698 | 16.98 | 2000
1699 | 16.99 | 2000
1700 | 17 | 2000
1701 | 17.01 | 2000
1702 | 17.02 | 2000
1703 | 17.03 | 2000
1704 | 17.04 | 2000
1705 | 17.05 | 2000
1706 | 17.06 | 2000
1707 | 17.07 | 2000
1708 | 17.08 | 2000
1709 | 17.09 | 2000
1710 | 17.1 | 2000
1711 | 17.11 | 2000
1712 | 17.12 | 2000
1713 | 17.13 | 2000
1714 | 17.14 | 2000
1715 | 17.15 | 2000
1716 | 17.16 | 2000
1717 | 17.17 | 2000
1718 | 17.18 | 2000
1719 | 17.19 | 2000
1720 | 17.2 | 2000
1721 | 17.21 | 2000
1722 | 17.22 | 2000
1723 | 17.23 | 2000
1724 | 17.24 | 2000
1725 | 17.25 | 2000
1726 | 17.26 | 2000
1727 | 17.27 | 2000
1728 | 17.28 | 2000
1729 | 17.29 | 2000
1730 | 17.3 | 2000
1731 | 17.31 | 2000
1732 | 17.32 | 2000
1733 | 17.33 | 2000
1734 | 17.34 | 2000
1735 | 17.35 | 2000
1736 | 17.36 | 2000
1737 | 17.37 | 2000
1738 | 17.38 | 2000
1739 | 17.39 | 2000
1740 | 17.4 | 2000
1741 | 17.41 | 2000
1742 | 17.42 | 2000
1743 | 17.43 | 2000
1744 | 17.44 | 2000
1745 | 17.45 | 2000
1746 | 17.46 | 2000
1747 | 17.47 | 2000
1748 | 17.48 | 2000
1749 | 17.49 | 2000
1750 | 17.5 | 2000
1751 | 17.51 | 2000
1752 | 17.52 | 2000
1753 | 17.53 | 2000
1754 | 17.54 | 2000
1755 | 17.55 | 2000
1756 | 17.56 | 2000
1757 | 17.57 | 2000
1758 | 17.58 | 2000
1759 | 17.59 | 2000
1760 | 17.6 | 2000
1761 | 17.61 | 2000
1762 | 17.62 | 2000
1763 | 17.63 | 2000
1764 | 17.64 | 2000
1765 | 17.65 | 2000
1766 | 17.66 | 2000
1767 | 17.67 | 2000
1768 | 17.68 | 2000
1769 | 17.69 | 2000
1770 | 17.7 | 2000
1771 | 17.71 | 2000
1772 | 17.72 | 2000
1773 | 17.73 | 2000
1774 | 17.74 | 2000
1775 | 17.75 | 2000
1776 | 17.76 | 2000
1777 | 17.77 | 2000
1778 | 17.78 | 2000
1779 | 17.79 | 2000
1780 | 17.8 | 2000
1781 | 17.81 | 2000
1782 | 17.82 | 2000
1783 | 17.83 | 2000
1784 | 17.84 | 2000
1785 | 17.85 | 2000
1786 | 17.86 | 2000
1787 | 17.87 | 2000
1788 | 17.88 | 2000
1789 | 17.89 | 2000
1790 | 17.9 | 2000
1791 | 17.91 | 2000
1792 | 17.92 | 2000
1793 | 17.93 | 2000
1794 | 17.94 | 2000
1795 | 17.95 | 2000
1796 | 17.96 | 2000
1797 | 17.97 | 2000
1798 | 17.98 | 2000
1799 | 17.99 | 2000
1800 | 18 | 2000
1801 | 18.01 | 2000
1802 | 18.02 | 2000
1803 | 18.03 | 2000
1804 | 18.04 | 2000
1805 | 18.05 | 2000
1806 | 18.06 | 2000
1807 | 18.07 | 2000
1808 | 18.08 | 2000
1809 | 18.09 | 2000
1810 | 18.1 | 2000
1811 | 18.11 | 2000
1812 | 18.12 | 2000
1813 | 18.13 | 2000
1814 | 18.14 | 2000
1815 | 18.15 | 2000
1816 | 18.16 | 2000
1817 | 18.17 | 2000
1818 | 18.18 | 2000
1819 | 18.19 | 2000
1820 | 18.2 | 2000
1821 | 18.21 | 2000
1822 | 18.22 | 2000
1823 | 18.23 | 2000
1824 | 18.24 | 2000
1825 | 18.25 | 2000
1826 | 18.26 | 2000
1827 | 18.27 | 2000
1828 | 18.28 | 2000
1829 | 18.29 | 2000
1830 | 18.3 | 2000
1831 | 18.31 | 2000
1832 | 18.32 | 2000
1833 | 18.33 | 2000
1834 | 18.34 | 2000
1835 | 18.35 | 2000
1836 | 18.36 | 2000
1837 | 18.37 | 2000
1838 | 18.38 | 2000
1839 | 18.39 | 2000
1840 | 18.4 | 2000
1841 | 18.41 | 2000
1842 | 18.42 | 2000
1843 | 18.43 | 2000
1844 | 18.44 | 2000
1845 | 18.45 | 2000
1846 | 18.46 | 2000
1847 | 18.47 | 2000
1848 | 18.48 | 2000
1849 | 18.49 | 2000
1850 | 18.5 | 2000
1851 | 18.51 | 2000
1852 | 18.52 | 2000
1853 | 18.53 | 2000
1854 | 18.54 | 2000
1855 | 18.55 | 2000
1856 | 18.56 | 2000
1857 | 18.57 | 2000
1858 | 18.58 | 2000
1859 | 18.59 | 2000
1860 | 18.6 | 2000
1861 | 18.61 | 2000
1862 | 18.62 | 2000
1863 | 18.63 | 2000
1864 | 18.64 | 2000
1865 | 18.65 | 2000
1866 | 18.66 | 2000
1867 | 18.67 | 2000
1868 | 18.68 | 2000
1869 | 18.69 | 2000
1870 | 18.7 | 2000
1871 | 18.71 | 2000
1872 | 18.72 | 2000
1873 | 18.73 | 2000
1874 | 18.74 | 2000
1875 | 18.75 | 2000
1876 | 18.76 | 2000
1877 | 18.77 | 2000
1878 | 18.78 | 2000
1879 | 18.79 | 2000
1880 | 18.8 | 2000
1881 | 18.81 | 2000
1882 | 18.82 | 2000
1883 | 18.83 | 2000
1884 | 18.84 | 2000
1885 | 18.85 | 2000
1886 | 18.86 | 2000
1887 | 18.87 | 2000
1888 | 18.88 | 2000
1889 | 18.89 | 2000
1890 | 18.9 | 2000
1891 | 18.91 | 2000
1892 | 18.92 | 2000
1893 | 18.93 | 2000
1894 | 18.94 | 2000
1895 | 18.95 | 2000
1896 | 18.96 | 2000
1897 | 18.97 | 2000
1898 | 18.98 | 2000
1899 | 18.99 | 2000
1900 | 19 | 2000
1901 | 19.01 | 2000
1902 | 19.02 | 2000
1903 | 19.03 | 2000
1904 | 19.04 | 2000
1905 | 19.05 | 2000
1906 | 19.06 | 2000
1907 | 19.07 | 2000
1908 | 19.08 | 2000
1909 | 19.09 | 2000
1910 | 19.1 | 2000
1911 | 19.11 | 2000
1912 | 19.12 | 2000
1913 | 19.13 | 2000
1914 | 19.14 | 2000
1915 | 19.15 | 2000
1916 | 19.16 | 2000
1917 | 19.17 | 2000
1918 | 19.18 | 2000
1919 | 19.19 | 2000
1920 | 19.2 | 2000
1921 | 19.21 | 2000
1922 | 19.22 | 2000
1923 | 19.23 | 2000
1924 | 19.24 | 2000
1925 | 19.25 | 2000
1926 | 19.26 | 2000
1927 | 19.27 | 2000
1928 | 19.28 | 2000
1929 | 19.29 | 2000
1930 | 19.3 | 2000
1931 | 19.31 | 2000
1932 | 19.32 | 2000
1933 | 19.33 | 2000
1934 | 19.34 | 2000
1935 | 19.35 | 2000
1936 | 19.36 | 2000
1937 | 19.37 | 2000
1938 | 19.38 | 2000
1939 | 19.39 | 2000
1940 | 19.4 | 2000
1941 | 19.41 | 2000
1942 | 19.42 | 2000
1943 | 19.43 | 2000
1944 | 19.44 | 2000
1945 | 19.45 | 2000
1946 | 19.46 | 2000
1947 | 19.47 | 2000
1948 | 19.48 | 2000
1949 | 19.49 | 2000
1950 | 19.5 | 2000
1951 | 19.51 | 2000
1952 | 19.52 | 2000
1953 | 19.53 | 2000
1954 | 19.54 | 2000
1955 | 19.55 | 2000
1956 | 19.56 | 2000
1957 | 19.57 | 2000
1958 | 19.58 | 2000
1959 | 19.59 | 2000
1960 | 19.6 | 2000
1961 | 19.61 | 2000
1962 | 19.62 | 2000
1963 | 19.63 | 2000
1964 | 19.64 | 2000
1965 | 19.65 | 2000
1966 | 19.66 | 2000
1967 | 19.67 | 2000
1968 | 19.68 | 2000
1969 | 19.69 | 2000
1970 | 19.7 | 2000
1971 | 19.71 | 2000
1972 | 19.72 | 2000
1973 | 19.73 | 2000
1974 | 19.74 | 2000
1975 | 19.75 | 2000
1976 | 19.76 | 2000
1977 | 19.77 | 2000
1978 | 19.78 | 2000
1979 | 19.79 | 2000
1980 | 19.8 | 2000
1981 | 19.81 | 2000
1982 | 19.82 | 2000
1983 | 19.83 | 2000
1984 | 19.84 | 2000
1985 | 19.85 | 2000
1986 | 19.86 | 2000
1987 | 19.87 | 2000
1988 | 19.88 | 2000
1989 | 19.89 | 2000
1990 | 19.9 | 2000
1991 | 19.91 | 2000
1992 | 19.92 | 2000
1993 | 19.93 | 2000
1994 | 19.94 | 2000
1995 | 19.95 | 2000
1996 | 19.96 | 2000
1997 | 19.97 | 2000
1998 | 19.98 | 2000
1999 | 19.99 | 2000
2000 | 20 | 2000
2001 | 20.01 | 2000
2002 | 20.02 | 2000
2003 | 20.03 | 2000
2004 | 20.04 | 2000
2005 | 20.05 | 2000
2006 | 20.06 | 2000
2007 | 20.07 | 2000
2008 | 20.08 | 2000
2009 | 20.09 | 2000
2010 | 20.1 | 2000
2011 | 20.11 | 2000
2012 | 20.12 | 2000
2013 | 20.13 | 2000
2014 | 20.14 | 2000
2015 | 20.15 | 2000
2016 | 20.16 | 2000
2017 | 20.17 | 2000
2018 | 20.18 | 2000
2019 | 20.19 | 2000
2020 | 20.2 | 2000
2021 | 20.21 | 2000
2022 | 20.22 | 2000
2023 | 20.23 | 2000
2024 | 20.24 | 2000
2025 | 20.25 | 2000
2026 | 20.26 | 2000
2027 | 20.27 | 2000
2028 | 20.28 | 2000
2029 | 20.29 | 2000
2030 | 20.3 | 2000
2031 | 20.31 | 2000
2032 | 20.32 | 2000
2033 | 20.33 | 2000
2034 | 20.34 | 2000
2035 | 20.35 | 2000
2036 | 20.36 | 2000
2037 | 20.37 | 2000
2038 | 20.38 | 2000
2039 | 20.39 | 2000
2040 | 20.4 | 2000
2041 | 20.41 | 2000
2042 | 20.42 | 2000
2043 | 20.43 | 2000
2044 | 20.44 | 2000
2045 | 20.45 | 2000
2046 | 20.46 | 2000
2047 | 20.47 | 2000
2048 | 20.48 | 2000
2049 | 20.49 | 2000
2050 | 20.5 | 2000
2051 | 20.51 | 2000
2052 | 20.52 | 2000
2053 | 20.53 | 2000
2054 | 20.54 | 2000
2055 | 20.55 | 2000
2056 | 20.56 | 2000
2057 | 20.57 | 2000
2058 | 20.58 | 2000
2059 | 20.59 | 2000
2060 | 20.6 | 2000
2061 | 20.61 | 2000
2062 | 20.62 | 2000
2063 | 20.63 | 2000
2064 | 20.64 | 2000
2065 | 20.65 | 2000
2066 | 20.66 | 2000
2067 | 20.67 | 2000
2068 | 20.68 | 2000
2069 | 20.69 | 2000
2070 | 20.7 | 2000
2071 | 20.71 | 2000
2072 | 20.72 | 2000
2073 | 20.73 | 2000
2074 | 20.74 | 2000
2075 | 20.75 | 2000
2076 | 20.76 | 2000
2077 | 20.77 | 2000
2078 | 20.78 | 2000
2079 | 20.79 | 2000
2080 | 20.8 | 2000
2081 | 20.81 | 2000
2082 | 20.82 | 2000
2083 | 20.83 | 2000
2084 | 20.84 | 2000
2085 | 20.85 | 2000
2086 | 20.86 | 2000
2087 | 20.87 | 2000
2088 | 20.88 | 2000
2089 | 20.89 | 2000
2090 | 20.9 | 2000
2091 | 20.91 | 2000
2092 | 20.92 | 2000
2093 | 20.93 | 2000
2094 | 20.94 | 2000
2095 | 20.95 | 2000
2096 | 20.96 | 2000
2097 | 20.97 | 2000
2098 | 20.98 | 2000
2099 | 20.99 | 2000
2100 | 21 | 2000
2101 | 21.01 | 2000
2102 | 21.02 | 2000
2103 | 21.03 | 2000
2104 | 21.04 | 2000
2105 | 21.05 | 2000
2106 | 21.06 | 2000
2107 | 21.07 | 2000
2108 | 21.08 | 2000
2109 | 21.09 | 2000
2110 | 21.1 | 2000
2111 | 21.11 | 2000
2112 | 21.12 | 2000
2113 | 21.13 | 2000
2114 | 21.14 | 2000
2115 | 21.15 | 2000
2116 | 21.16 | 2000
2117 | 21.17 | 2000
2118 | 21.18 | 2000
2119 | 21.19 | 2000
2120 | 21.2 | 2000
2121 | 21.21 | 2000
2122 | 21.22 | 2000
2123 | 21.23 | 2000
2124 | 21.24 | 2000
2125 | 21.25 | 2000
2126 | 21.26 | 2000
2127 | 21.27 | 2000
2128 | 21.28 | 2000
2129 | 21.29 | 2000
2130 | 21.3 | 2000
2131 | 21.31 | 2000
2132 | 21.32 | 2000
2133 | 21.33 | 2000
2134 | 21.34 | 2000
2135 | 21.35 | 2000
2136 | 21.36 | 2000
2137 | 21.37 | 2000
2138 | 21.38 | 2000
2139 | 21.39 | 2000
2140 | 21.4 | 2000
2141 | 21.41 | 2000
2142 | 21.42 | 2000
2143 | 21.43 | 2000
2144 | 21.44 | 2000
2145 | 21.45 | 2000
2146 | 21.46 | 2000
2147 | 21.47 | 2000
2148 | 21.48 | 2000
2149 | 21.49 | 2000
2150 | 21.5 | 2000
2151 | 21.51 | 2000
2152 | 21.52 | 2000
2153 | 21.53 | 2000
2154 | 21.54 | 2000
2155 | 21.55 | 2000
2156 | 21.56 | 2000
2157 | 21.57 | 2000
2158 | 21.58 | 2000
2159 | 21.59 | 2000
2160 | 21.6 | 2000
2161 | 21.61 | 2000
2162 | 21.62 | 2000
2163 | 21.63 | 2000
2164 | 21.64 | 2000
2165 | 21.65 | 2000
2166 | 21.66 | 2000
2167 | 21.67 | 2000
2168 | 21.68 | 2000
2169 | 21.69 | 2000
2170 | 21.7 | 2000
2171 | 21.71 | 2000
2172 | 21.72 | 2000
2173 | 21.73 | 2000
2174 | 21.74 | 2000
2175 | 21.75 | 2000
2176 | 21.76 | 2000
2177 | 21.77 | 2000
2178 | 21.78 | 2000
2179 | 21.79 | 2000
2180 | 21.8 | 2000
2181 | 21.81 | 2000
2182 | 21.82 | 2000
2183 | 21.83 | 2000
2184 | 21.84 | 2000
2185 | 21.85 | 2000
2186 | 21.86 | 2000
2187 | 21.87 | 2000
2188 | 21.88 | 2000
2189 | 21.89 | 2000
2190 | 21.9 | 2000
2191 | 21.91 | 2000
2192 | 21.92 | 2000
2193 | 21.93 | 2000
2194 | 21.94 | 2000
2195 | 21.95 | 2000
2196 | 21.96 | 2000
2197 | 21.97 | 2000
2198 | 21.98 | 2000
2199 | 21.99 | 2000
2200 | 22 | 2000
2201 | 22.01 | 2000
2202 | 22.02 | 2000
2203 | 22.03 | 2000
2204 | 22.04 | 2000
2205 | 22.05 | 2000
2206 | 22.06 | 2000
2207 | 22.07 | 2000
2208 | 22.08 | 2000
2209 | 22.09 | 2000
2210 | 22.1 | 2000
2211 | 22.11 | 2000
2212 | 22.12 | 2000
2213 | 22.13 | 2000
2214 | 22.14 | 2000
2215 | 22.15 | 2000
2216 | 22.16 | 2000
2217 | 22.17 | 2000
2218 | 22.18 | 2000
2219 | 22.19 | 2000
2220 | 22.2 | 2000
2221 | 22.21 | 2000
2222 | 22.22 | 2000
2223 | 22.23 | 2000
2224 | 22.24 | 2000
2225 | 22.25 | 2000
2226 | 22.26 | 2000
2227 | 22.27 | 2000
2228 | 22.28 | 2000
2229 | 22.29 | 2000
2230 | 22.3 | 2000
2231 | 22.31 | 2000
2232 | 22.32 | 2000
2233 | 22.33 | 2000
2234 | 22.34 | 2000
2235 | 22.35 | 2000
2236 | 22.36 | 2000
2237 | 22.37 | 2000
2238 | 22.38 | 2000
2239 | 22.39 | 2000
2240 | 22.4 | 2000
2241 | 22.41 | 2000
2242 | 22.42 | 2000
2243 | 22.43 | 2000
2244 | 22.44 | 2000
2245 | 22.45 | 2000
2246 | 22.46 | 2000
2247 | 22.47 | 2000
2248 | 22.48 | 2000
2249 | 22.49 | 2000
2250 | 22.5 | 2000
2251 | 22.51 | 2000
2252 | 22.52 | 2000
2253 | 22.53 | 2000
2254 | 22.54 | 2000
2255 | 22.55 | 2000
2256 | 22.56 | 2000
2257 | 22.57 | 2000
2258 | 22.58 | 2000
2259 | 22.59 | 2000
2260 | 22.6 | 2000
2261 | 22.61 | 2000
2262 | 22.62 | 2000
2263 | 22.63 | 2000
2264 | 22.64 | 2000
2265 | 22.65 | 2000
2266 | 22.66 | 2000
2267 | 22.67 | 2000
2268 | 22.68 | 2000
2269 | 22.69 | 2000
2270 | 22.7 | 2000
2271 | 22.71 | 2000
2272 | 22.72 | 2000
2273 | 22.73 | 2000
2274 | 22.74 | 2000
2275 | 22.75 | 2000
2276 | 22.76 | 2000
2277 | 22.77 | 2000
2278 | 22.78 | 2000
2279 | 22.79 | 2000
2280 | 22.8 | 2000
2281 | 22.81 | 2000
2282 | 22.82 | 2000
2283 | 22.83 | 2000
2284 | 22.84 | 2000
2285 | 22.85 | 2000
2286 | 22.86 | 2000
2287 | 22.87 | 2000
2288 | 22.88 | 2000
2289 | 22.89 | 2000
2290 | 22.9 | 2000
2291 | 22.91 | 2000
2292 | 22.92 | 2000
2293 | 22.93 | 2000
2294 | 22.94 | 2000
2295 | 22.95 | 2000
2296 | 22.96 | 2000
2297 | 22.97 | 2000
2298 | 22.98 | 2000
2299 | 22.99 | 2000
2300 | 23 | 2000
2301 | 23.01 | 2000
2302 | 23.02 | 2000
2303 | 23.03 | 2000
2304 | 23.04 | 2000
2305 | 23.05 | 2000
2306 | 23.06 | 2000
2307 | 23.07 | 2000
2308 | 23.08 | 2000
2309 | 23.09 | 2000
2310 | 23.1 | 2000
2311 | 23.11 | 2000
2312 | 23.12 | 2000
2313 | 23.13 | 2000
2314 | 23.14 | 2000
2315 | 23.15 | 2000
2316 | 23.16 | 2000
2317 | 23.17 | 2000
2318 | 23.18 | 2000
2319 | 23.19 | 2000
2320 | 23.2 | 2000
2321 | 23.21 | 2000
2322 | 23.22 | 2000
2323 | 23.23 | 2000
2324 | 23.24 | 2000
2325 | 23.25 | 2000
2326 | 23.26 | 2000
2327 | 23.27 | 2000
2328 | 23.28 | 2000
2329 | 23.29 | 2000
2330 | 23.3 | 2000
2331 | 23.31 | 2000
2332 | 23.32 | 2000
2333 | 23.33 | 2000
2334 | 23.34 | 2000
2335 | 23.35 | 2000
2336 | 23.36 | 2000
2337 | 23.37 | 2000
2338 | 23.38 | 2000
2339 | 23.39 | 2000
2340 | 23.4 | 2000
2341 | 23.41 | 2000
2342 | 23.42 | 2000
2343 | 23.43 | 2000
2344 | 23.44 | 2000
2345 | 23.45 | 2000
2346 | 23.46 | 2000
2347 | 23.47 | 2000
2348 | 23.48 | 2000
2349 | 23.49 | 2000
2350 | 23.5 | 2000
2351 | 23.51 | 2000
2352 | 23.52 | 2000
2353 | 23.53 | 2000
2354 | 23.54 | 2000
2355 | 23.55 | 2000
2356 | 23.56 | 2000
2357 | 23.57 | 2000
2358 | 23.58 | 2000
2359 | 23.59 | 2000
2360 | 23.6 | 2000
2361 | 23.61 | 2000
2362 | 23.62 | 2000
2363 | 23.63 | 2000
2364 | 23.64 | 2000
2365 | 23.65 | 2000
2366 | 23.66 | 2000
2367 | 23.67 | 2000
2368 | 23.68 | 2000
2369 | 23.69 | 2000
2370 | 23.7 | 2000
2371 | 23.71 | 2000
2372 | 23.72 | 2000
2373 | 23.73 | 2000
2374 | 23.74 | 2000
2375 | 23.75 | 2000
2376 | 23.76 | 2000
2377 | 23.77 | 2000
2378 | 23.78 | 2000
2379 | 23.79 | 2000
2380 | 23.8 | 2000
2381 | 23.81 | 2000
2382 | 23.82 | 2000
2383 | 23.83 | 2000
2384 | 23.84 | 2000
2385 | 23.85 | 2000
2386 | 23.86 | 2000
2387 | 23.87 | 2000
2388 | 23.88 | 2000
2389 | 23.89 | 2000
2390 | 23.9 | 2000
2391 | 23.91 | 2000
2392 | 23.92 | 2000
2393 | 23.93 | 2000
2394 | 23.94 | 2000
2395 | 23.95 | 2000
2396 | 23.96 | 2000
2397 | 23.97 | 2000
2398 | 23.98 | 2000
2399 | 23.99 | 2000
2400 | 24 | 2000
2401 | 24.01 | 2000
2402 | 24.02 | 2000
2403 | 24.03 | 2000
2404 | 24.04 | 2000
2405 | 24.05 | 2000
2406 | 24.06 | 2000
2407 | 24.07 | 2000
2408 | 24.08 | 2000
2409 | 24.09 | 2000
2410 | 24.1 | 2000
2411 | 24.11 | 2000
2412 | 24.12 | 2000
2413 | 24.13 | 2000
2414 | 24.14 | 2000
2415 | 24.15 | 2000
2416 | 24.16 | 2000
2417 | 24.17 | 2000
2418 | 24.18 | 2000
2419 | 24.19 | 2000
2420 | 24.2 | 2000
2421 | 24.21 | 2000
2422 | 24.22 | 2000
2423 | 24.23 | 2000
2424 | 24.24 | 2000
2425 | 24.25 | 2000
2426 | 24.26 | 2000
2427 | 24.27 | 2000
2428 | 24.28 | 2000
2429 | 24.29 | 2000
2430 | 24.3 | 2000
2431 | 24.31 | 2000
2432 | 24.32 | 2000
2433 | 24.33 | 2000
2434 | 24.34 | 2000
2435 | 24.35 | 2000
2436 | 24.36 | 2000
2437 | 24.37 | 2000
2438 | 24.38 | 2000
2439 | 24.39 | 2000
2440 | 24.4 | 2000
2441 | 24.41 | 2000
2442 | 24.42 | 2000
2443 | 24.43 | 2000
2444 | 24.44 | 2000
2445 | 24.45 | 2000
2446 | 24.46 | 2000
2447 | 24.47 | 2000
2448 | 24.48 | 2000
2449 | 24.49 | 2000
2450 | 24.5 | 2000
2451 | 24.51 | 2000
2452 | 24.52 | 2000
2453 | 24.53 | 2000
2454 | 24.54 | 2000
2455 | 24.55 | 2000
2456 | 24.56 | 2000
2457 | 24.57 | 2000
2458 | 24.58 | 2000
2459 | 24.59 | 2000
2460 | 24.6 | 2000
2461 | 24.61 | 2000
2462 | 24.62 | 2000
2463 | 24.63 | 2000
2464 | 24.64 | 2000
2465 | 24.65 | 2000
2466 | 24.66 | 2000
2467 | 24.67 | 2000
2468 | 24.68 | 2000
2469 | 24.69 | 2000
2470 | 24.7 | 2000
2471 | 24.71 | 2000
2472 | 24.72 | 2000
2473 | 24.73 | 2000
2474 | 24.74 | 2000
2475 | 24.75 | 2000
2476 | 24.76 | 2000
2477 | 24.77 | 2000
2478 | 24.78 | 2000
2479 | 24.79 | 2000
2480 | 24.8 | 2000
2481 | 24.81 | 2000
2482 | 24.82 | 2000
2483 | 24.83 | 2000
2484 | 24.84 | 2000
2485 | 24.85 | 2000
2486 | 24.86 | 2000
2487 | 24.87 | 2000
2488 | 24.88 | 2000
2489 | 24.89 | 2000
2490 | 24.9 | 2000
2491 | 24.91 | 2000
2492 | 24.92 | 2000
2493 | 24.93 | 2000
2494 | 24.94 | 2000
2495 | 24.95 | 2000
2496 | 24.96 | 2000
2497 | 24.97 | 2000
2498 | 24.98 | 2000
2499 | 24.99 | 2000
2500 | 25 | 0
2501 | 25.01 | 0
2502 | 25.02 | 0
2503 | 25.03 | 0
2504 | 25.04 | 0
2505 | 25.05 | 0
2506 | 25.06 | 0
2507 | 25.07 | 0
2508 | 25.08 | 0
2509 | 25.09 | 0
2510 | 25.1 | 0
2511 | 25.11 | 0
2512 | 25.12 | 0
2513 | 25.13 | 0
2514 | 25.14 | 0
2515 | 25.15 | 0
2516 | 25.16 | 0
2517 | 25.17 | 0
2518 | 25.18 | 0
2519 | 25.19 | 0
2520 | 25.2 | 0
2521 | 25.21 | 0
2522 | 25.22 | 0
2523 | 25.23 | 0
2524 | 25.24 | 0
2525 | 25.25 | 0
2526 | 25.26 | 0
2527 | 25.27 | 0
2528 | 25.28 | 0
2529 | 25.29 | 0
2530 | 25.3 | 0
2531 | 25.31 | 0
2532 | 25.32 | 0
2533 | 25.33 | 0
2534 | 25.34 | 0
2535 | 25.35 | 0
2536 | 25.36 | 0
2537 | 25.37 | 0
2538 | 25.38 | 0
2539 | 25.39 | 0
2540 | 25.4 | 0
2541 | 25.41 | 0
2542 | 25.42 | 0
2543 | 25.43 | 0
2544 | 25.44 | 0
2545 | 25.45 | 0
2546 | 25.46 | 0
2547 | 25.47 | 0
2548 | 25.48 | 0
2549 | 25.49 | 0
2550 | 25.5 | 0
2551 | 25.51 | 0
2552 | 25.52 | 0
2553 | 25.53 | 0
2554 | 25.54 | 0
2555 | 25.55 | 0
2556 | 25.56 | 0
2557 | 25.57 | 0
2558 | 25.58 | 0
2559 | 25.59 | 0
2560 | 25.6 | 0
2561 | 25.61 | 0
2562 | 25.62 | 0
2563 | 25.63 | 0
2564 | 25.64 | 0
2565 | 25.65 | 0
2566 | 25.66 | 0
2567 | 25.67 | 0
2568 | 25.68 | 0
2569 | 25.69 | 0
2570 | 25.7 | 0
2571 | 25.71 | 0
2572 | 25.72 | 0
2573 | 25.73 | 0
2574 | 25.74 | 0
2575 | 25.75 | 0
2576 | 25.76 | 0
2577 | 25.77 | 0
2578 | 25.78 | 0
2579 | 25.79 | 0
2580 | 25.8 | 0
2581 | 25.81 | 0
2582 | 25.82 | 0
2583 | 25.83 | 0
2584 | 25.84 | 0
2585 | 25.85 | 0
2586 | 25.86 | 0
2587 | 25.87 | 0
2588 | 25.88 | 0
2589 | 25.89 | 0
2590 | 25.9 | 0
2591 | 25.91 | 0
2592 | 25.92 | 0
2593 | 25.93 | 0
2594 | 25.94 | 0
2595 | 25.95 | 0
2596 | 25.96 | 0
2597 | 25.97 | 0
2598 | 25.98 | 0
2599 | 25.99 | 0
2600 | 26 | 0
2601 | 26.01 | 0
2602 | 26.02 | 0
2603 | 26.03 | 0
2604 | 26.04 | 0
2605 | 26.05 | 0
2606 | 26.06 | 0
2607 | 26.07 | 0
2608 | 26.08 | 0
2609 | 26.09 | 0
2610 | 26.1 | 0
2611 | 26.11 | 0
2612 | 26.12 | 0
2613 | 26.13 | 0
2614 | 26.14 | 0
2615 | 26.15 | 0
2616 | 26.16 | 0
2617 | 26.17 | 0
2618 | 26.18 | 0
2619 | 26.19 | 0
2620 | 26.2 | 0
2621 | 26.21 | 0
2622 | 26.22 | 0
2623 | 26.23 | 0
2624 | 26.24 | 0
2625 | 26.25 | 0
2626 | 26.26 | 0
2627 | 26.27 | 0
2628 | 26.28 | 0
2629 | 26.29 | 0
2630 | 26.3 | 0
2631 | 26.31 | 0
2632 | 26.32 | 0
2633 | 26.33 | 0
2634 | 26.34 | 0
2635 | 26.35 | 0
2636 | 26.36 | 0
2637 | 26.37 | 0
2638 | 26.38 | 0
2639 | 26.39 | 0
2640 | 26.4 | 0
2641 | 26.41 | 0
2642 | 26.42 | 0
2643 | 26.43 | 0
2644 | 26.44 | 0
2645 | 26.45 | 0
2646 | 26.46 | 0
2647 | 26.47 | 0
2648 | 26.48 | 0
2649 | 26.49 | 0
2650 | 26.5 | 0
2651 | 26.51 | 0
2652 | 26.52 | 0
2653 | 26.53 | 0
2654 | 26.54 | 0
2655 | 26.55 | 0
2656 | 26.56 | 0
2657 | 26.57 | 0
2658 | 26.58 | 0
2659 | 26.59 | 0
2660 | 26.6 | 0
2661 | 26.61 | 0
2662 | 26.62 | 0
2663 | 26.63 | 0
2664 | 26.64 | 0
2665 | 26.65 | 0
2666 | 26.66 | 0
2667 | 26.67 | 0
2668 | 26.68 | 0
2669 | 26.69 | 0
2670 | 26.7 | 0
2671 | 26.71 | 0
2672 | 26.72 | 0
2673 | 26.73 | 0
2674 | 26.74 | 0
2675 | 26.75 | 0
2676 | 26.76 | 0
2677 | 26.77 | 0
2678 | 26.78 | 0
2679 | 26.79 | 0
2680 | 26.8 | 0
2681 | 26.81 | 0
2682 | 26.82 | 0
2683 | 26.83 | 0
2684 | 26.84 | 0
2685 | 26.85 | 0
2686 | 26.86 | 0
2687 | 26.87 | 0
2688 | 26.88 | 0
2689 | 26.89 | 0
2690 | 26.9 | 0
2691 | 26.91 | 0
2692 | 26.92 | 0
2693 | 26.93 | 0
2694 | 26.94 | 0
2695 | 26.95 | 0
2696 | 26.96 | 0
2697 | 26.97 | 0
2698 | 26.98 | 0
2699 | 26.99 | 0
2700 | 27 | 0
2701 | 27.01 | 0
2702 | 27.02 | 0
2703 | 27.03 | 0
2704 | 27.04 | 0
2705 | 27.05 | 0
2706 | 27.06 | 0
2707 | 27.07 | 0
2708 | 27.08 | 0
2709 | 27.09 | 0
2710 | 27.1 | 0
2711 | 27.11 | 0
2712 | 27.12 | 0
2713 | 27.13 | 0
2714 | 27.14 | 0
2715 | 27.15 | 0
2716 | 27.16 | 0
2717 | 27.17 | 0
2718 | 27.18 | 0
2719 | 27.19 | 0
2720 | 27.2 | 0
2721 | 27.21 | 0
2722 | 27.22 | 0
2723 | 27.23 | 0
2724 | 27.24 | 0
2725 | 27.25 | 0
2726 | 27.26 | 0
2727 | 27.27 | 0
2728 | 27.28 | 0
2729 | 27.29 | 0
2730 | 27.3 | 0
2731 | 27.31 | 0
2732 | 27.32 | 0
2733 | 27.33 | 0
2734 | 27.34 | 0
2735 | 27.35 | 0
2736 | 27.36 | 0
2737 | 27.37 | 0
2738 | 27.38 | 0
2739 | 27.39 | 0
2740 | 27.4 | 0
2741 | 27.41 | 0
2742 | 27.42 | 0
2743 | 27.43 | 0
2744 | 27.44 | 0
2745 | 27.45 | 0
2746 | 27.46 | 0
2747 | 27.47 | 0
2748 | 27.48 | 0
2749 | 27.49 | 0
2750 | 27.5 | 0
2751 | 27.51 | 0
2752 | 27.52 | 0
2753 | 27.53 | 0
2754 | 27.54 | 0
2755 | 27.55 | 0
2756 | 27.56 | 0
2757 | 27.57 | 0
2758 | 27.58 | 0
2759 | 27.59 | 0
2760 | 27.6 | 0
2761 | 27.61 | 0
2762 | 27.62 | 0
2763 | 27.63 | 0
2764 | 27.64 | 0
2765 | 27.65 | 0
2766 | 27.66 | 0
2767 | 27.67 | 0
2768 | 27.68 | 0
2769 | 27.69 | 0
2770 | 27.7 | 0
2771 | 27.71 | 0
2772 | 27.72 | 0
2773 | 27.73 | 0
2774 | 27.74 | 0
2775 | 27.75 | 0
2776 | 27.76 | 0
2777 | 27.77 | 0
2778 | 27.78 | 0
2779 | 27.79 | 0
2780 | 27.8 | 0
2781 | 27.81 | 0
2782 | 27.82 | 0
2783 | 27.83 | 0
2784 | 27.84 | 0
2785 | 27.85 | 0
2786 | 27.86 | 0
2787 | 27.87 | 0
2788 | 27.88 | 0
2789 | 27.89 | 0
2790 | 27.9 | 0
2791 | 27.91 | 0
2792 | 27.92 | 0
2793 | 27.93 | 0
2794 | 27.94 | 0
2795 | 27.95 | 0
2796 | 27.96 | 0
2797 | 27.97 | 0
2798 | 27.98 | 0
2799 | 27.99 | 0
2800 | 28 | 0
2801 | 28.01 | 0
2802 | 28.02 | 0
2803 | 28.03 | 0
2804 | 28.04 | 0
2805 | 28.05 | 0
2806 | 28.06 | 0
2807 | 28.07 | 0
2808 | 28.08 | 0
2809 | 28.09 | 0
2810 | 28.1 | 0
2811 | 28.11 | 0
2812 | 28.12 | 0
2813 | 28.13 | 0
2814 | 28.14 | 0
2815 | 28.15 | 0
2816 | 28.16 | 0
2817 | 28.17 | 0
2818 | 28.18 | 0
2819 | 28.19 | 0
2820 | 28.2 | 0
2821 | 28.21 | 0
2822 | 28.22 | 0
2823 | 28.23 | 0
2824 | 28.24 | 0
2825 | 28.25 | 0
2826 | 28.26 | 0
2827 | 28.27 | 0
2828 | 28.28 | 0
2829 | 28.29 | 0
2830 | 28.3 | 0
2831 | 28.31 | 0
2832 | 28.32 | 0
2833 | 28.33 | 0
2834 | 28.34 | 0
2835 | 28.35 | 0
2836 | 28.36 | 0
2837 | 28.37 | 0
2838 | 28.38 | 0
2839 | 28.39 | 0
2840 | 28.4 | 0
2841 | 28.41 | 0
2842 | 28.42 | 0
2843 | 28.43 | 0
2844 | 28.44 | 0
2845 | 28.45 | 0
2846 | 28.46 | 0
2847 | 28.47 | 0
2848 | 28.48 | 0
2849 | 28.49 | 0
2850 | 28.5 | 0
2851 | 28.51 | 0
2852 | 28.52 | 0
2853 | 28.53 | 0
2854 | 28.54 | 0
2855 | 28.55 | 0
2856 | 28.56 | 0
2857 | 28.57 | 0
2858 | 28.58 | 0
2859 | 28.59 | 0
2860 | 28.6 | 0
2861 | 28.61 | 0
2862 | 28.62 | 0
2863 | 28.63 | 0
2864 | 28.64 | 0
2865 | 28.65 | 0
2866 | 28.66 | 0
2867 | 28.67 | 0
2868 | 28.68 | 0
2869 | 28.69 | 0
2870 | 28.7 | 0
2871 | 28.71 | 0
2872 | 28.72 | 0
2873 | 28.73 | 0
2874 | 28.74 | 0
2875 | 28.75 | 0
2876 | 28.76 | 0
2877 | 28.77 | 0
2878 | 28.78 | 0
2879 | 28.79 | 0
2880 | 28.8 | 0
2881 | 28.81 | 0
2882 | 28.82 | 0
2883 | 28.83 | 0
2884 | 28.84 | 0
2885 | 28.85 | 0
2886 | 28.86 | 0
2887 | 28.87 | 0
2888 | 28.88 | 0
2889 | 28.89 | 0
2890 | 28.9 | 0
2891 | 28.91 | 0
2892 | 28.92 | 0
2893 | 28.93 | 0
2894 | 28.94 | 0
2895 | 28.95 | 0
2896 | 28.96 | 0
2897 | 28.97 | 0
2898 | 28.98 | 0
2899 | 28.99 | 0
2900 | 29 | 0
2901 | 29.01 | 0
2902 | 29.02 | 0
2903 | 29.03 | 0
2904 | 29.04 | 0
2905 | 29.05 | 0
2906 | 29.06 | 0
2907 | 29.07 | 0
2908 | 29.08 | 0
2909 | 29.09 | 0
2910 | 29.1 | 0
2911 | 29.11 | 0
2912 | 29.12 | 0
2913 | 29.13 | 0
2914 | 29.14 | 0
2915 | 29.15 | 0
2916 | 29.16 | 0
2917 | 29.17 | 0
2918 | 29.18 | 0
2919 | 29.19 | 0
2920 | 29.2 | 0
2921 | 29.21 | 0
2922 | 29.22 | 0
2923 | 29.23 | 0
2924 | 29.24 | 0
2925 | 29.25 | 0
2926 | 29.26 | 0
2927 | 29.27 | 0
2928 | 29.28 | 0
2929 | 29.29 | 0
2930 | 29.3 | 0
2931 | 29.31 | 0
2932 | 29.32 | 0
2933 | 29.33 | 0
2934 | 29.34 | 0
2935 | 29.35 | 0
2936 | 29.36 | 0
2937 | 29.37 | 0
2938 | 29.38 | 0
2939 | 29.39 | 0
2940 | 29.4 | 0
2941 | 29.41 | 0
2942 | 29.42 | 0
2943 | 29.43 | 0
2944 | 29.44 | 0
2945 | 29.45 | 0
2946 | 29.46 | 0
2947 | 29.47 | 0
2948 | 29.48 | 0
2949 | 29.49 | 0
2950 | 29.5 | 0
2951 | 29.51 | 0
2952 | 29.52 | 0
2953 | 29.53 | 0
2954 | 29.54 | 0
2955 | 29.55 | 0
2956 | 29.56 | 0
2957 | 29.57 | 0
2958 | 29.58 | 0
2959 | 29.59 | 0
2960 | 29.6 | 0
2961 | 29.61 | 0
2962 | 29.62 | 0
2963 | 29.63 | 0
2964 | 29.64 | 0
2965 | 29.65 | 0
2966 | 29.66 | 0
2967 | 29.67 | 0
2968 | 29.68 | 0
2969 | 29.69 | 0
2970 | 29.7 | 0
2971 | 29.71 | 0
2972 | 29.72 | 0
2973 | 29.73 | 0
2974 | 29.74 | 0
2975 | 29.75 | 0
2976 | 29.76 | 0
2977 | 29.77 | 0
2978 | 29.78 | 0
2979 | 29.79 | 0
2980 | 29.8 | 0
2981 | 29.81 | 0
2982 | 29.82 | 0
2983 | 29.83 | 0
2984 | 29.84 | 0
2985 | 29.85 | 0
2986 | 29.86 | 0
2987 | 29.87 | 0
2988 | 29.88 | 0
2989 | 29.89 | 0
2990 | 29.9 | 0
2991 | 29.91 | 0
2992 | 29.92 | 0
2993 | 29.93 | 0
2994 | 29.94 | 0
2995 | 29.95 | 0
2996 | 29.96 | 0
2997 | 29.97 | 0
2998 | 29.98 | 0
2999 | 29.99 | 0

## Zero Turbulence Curve
Wind Speed | Zero Turb Power [kW] | Wind Speed | Power | In Range | Index Lower | Index Upper | Lower Wind Speed | Upper Wind Speed | Lower Power | Upper Power | Slope
1 | -9.7088e-208 | 0 | 0 | FALSE | 0 | 1 |  |  |  |  | 0
2 | -2.6688e-23 | 0.1 | 0 | FALSE | 0 | 1 |  |  |  |  | 0
3 | -0.026089 | 0.2 | 0 | FALSE | 0 | 1 |  |  |  |  | 0
4 | 27.9433 | 0.3 | 0 | FALSE | 0 | 1 |  |  |  |  | 0
5 | 196.4491 | 0.4 | 0 | FALSE | 0 | 1 |  |  |  |  | 0
6 | 351.1426 | 0.5 | 0 | FALSE | 0 | 1 |  |  |  |  | 0
7 | 570.6704 | 0.6 | 0 | FALSE | 0 | 1 |  |  |  |  | 0
8 | 863.2057 | 0.7 | 0 | FALSE | 0 | 1 |  |  |  |  | 0
9 | 1227.5732 | 0.8 | 0 | FALSE | 0 | 1 |  |  |  |  | 0
10 | 1693.4709 | 0.9 | 0 | FALSE | 0 | 1 |  |  |  |  | 0
11 | 2037.0896 | 1 | 2.963e-39 | TRUE | 1 | 2 | 1 | 2 | -9.7088e-208 | -2.6688e-23 | -2.6688e-23
12 | 2024.3464 | 1.1 | -2.6688e-24 | TRUE | 1 | 2 | 1 | 2 | -9.7088e-208 | -2.6688e-23 | -2.6688e-23
13 | 2007.3878 | 1.2 | -5.3376e-24 | TRUE | 1 | 2 | 1 | 2 | -9.7088e-208 | -2.6688e-23 | -2.6688e-23
14 | 2001.7818 | 1.3 | -8.0064e-24 | TRUE | 1 | 2 | 1 | 2 | -9.7088e-208 | -2.6688e-23 | -2.6688e-23
15 | 2000.3701 | 1.4 | -1.0675e-23 | TRUE | 1 | 2 | 1 | 2 | -9.7088e-208 | -2.6688e-23 | -2.6688e-23
16 | 2000.0782 | 1.5 | -1.3344e-23 | TRUE | 1 | 2 | 1 | 2 | -9.7088e-208 | -2.6688e-23 | -2.6688e-23
17 | 2000.0172 | 1.6 | -1.6013e-23 | TRUE | 1 | 2 | 1 | 2 | -9.7088e-208 | -2.6688e-23 | -2.6688e-23
18 | 2000.004 | 1.7 | -1.8682e-23 | TRUE | 1 | 2 | 1 | 2 | -9.7088e-208 | -2.6688e-23 | -2.6688e-23
19 | 2000.001 | 1.8 | -2.135e-23 | TRUE | 1 | 2 | 1 | 2 | -9.7088e-208 | -2.6688e-23 | -2.6688e-23
20 | 2000.0003 | 1.9 | -2.4019e-23 | TRUE | 1 | 2 | 1 | 2 | -9.7088e-208 | -2.6688e-23 | -2.6688e-23
21 | 2000.0001 | 2 | -1.1586e-17 | TRUE | 2 | 3 | 2 | 3 | -2.6688e-23 | -0.026089 | -0.026089
22 | 2000 | 2.1 | -0.0026089 | TRUE | 2 | 3 | 2 | 3 | -2.6688e-23 | -0.026089 | -0.026089
23 | 2000 | 2.2 | -0.0052178 | TRUE | 2 | 3 | 2 | 3 | -2.6688e-23 | -0.026089 | -0.026089
24 | 2000 | 2.3 | -0.0078267 | TRUE | 2 | 3 | 2 | 3 | -2.6688e-23 | -0.026089 | -0.026089
25 | 2000 | 2.4 | -0.010436 | TRUE | 2 | 3 | 2 | 3 | -2.6688e-23 | -0.026089 | -0.026089
|  | 2.5 | -0.013044 | TRUE | 2 | 3 | 2 | 3 | -2.6688e-23 | -0.026089 | -0.026089
Min Speed | 1 | 2.6 | -0.015653 | TRUE | 2 | 3 | 2 | 3 | -2.6688e-23 | -0.026089 | -0.026089
Max Speed | 25 | 2.7 | -0.018262 | TRUE | 2 | 3 | 2 | 3 | -2.6688e-23 | -0.026089 | -0.026089
Power at Max Speed | 2000 | 2.8 | -0.020871 | TRUE | 2 | 3 | 2 | 3 | -2.6688e-23 | -0.026089 | -0.026089
|  | 2.9 | -0.02348 | TRUE | 2 | 3 | 2 | 3 | -2.6688e-23 | -0.026089 | -0.026089
|  | 3 | -0.026089 | TRUE | 3 | 4 | 3 | 4 | -0.026089 | 27.9433 | 27.9694
|  | 3.1 | 2.7709 | TRUE | 3 | 4 | 3 | 4 | -0.026089 | 27.9433 | 27.9694
|  | 3.2 | 5.5678 | TRUE | 3 | 4 | 3 | 4 | -0.026089 | 27.9433 | 27.9694
|  | 3.3 | 8.3647 | TRUE | 3 | 4 | 3 | 4 | -0.026089 | 27.9433 | 27.9694
|  | 3.4 | 11.1617 | TRUE | 3 | 4 | 3 | 4 | -0.026089 | 27.9433 | 27.9694
|  | 3.5 | 13.9586 | TRUE | 3 | 4 | 3 | 4 | -0.026089 | 27.9433 | 27.9694
|  | 3.6 | 16.7556 | TRUE | 3 | 4 | 3 | 4 | -0.026089 | 27.9433 | 27.9694
|  | 3.7 | 19.5525 | TRUE | 3 | 4 | 3 | 4 | -0.026089 | 27.9433 | 27.9694
|  | 3.8 | 22.3494 | TRUE | 3 | 4 | 3 | 4 | -0.026089 | 27.9433 | 27.9694
|  | 3.9 | 25.1464 | TRUE | 3 | 4 | 3 | 4 | -0.026089 | 27.9433 | 27.9694
|  | 4 | 27.9433 | TRUE | 4 | 5 | 4 | 5 | 27.9433 | 196.4491 | 168.5058
|  | 4.1 | 44.7939 | TRUE | 4 | 5 | 4 | 5 | 27.9433 | 196.4491 | 168.5058
|  | 4.2 | 61.6445 | TRUE | 4 | 5 | 4 | 5 | 27.9433 | 196.4491 | 168.5058
|  | 4.3 | 78.4951 | TRUE | 4 | 5 | 4 | 5 | 27.9433 | 196.4491 | 168.5058
|  | 4.4 | 95.3456 | TRUE | 4 | 5 | 4 | 5 | 27.9433 | 196.4491 | 168.5058
|  | 4.5 | 112.1962 | TRUE | 4 | 5 | 4 | 5 | 27.9433 | 196.4491 | 168.5058
|  | 4.6 | 129.0468 | TRUE | 4 | 5 | 4 | 5 | 27.9433 | 196.4491 | 168.5058
|  | 4.7 | 145.8974 | TRUE | 4 | 5 | 4 | 5 | 27.9433 | 196.4491 | 168.5058
|  | 4.8 | 162.748 | TRUE | 4 | 5 | 4 | 5 | 27.9433 | 196.4491 | 168.5058
|  | 4.9 | 179.5985 | TRUE | 4 | 5 | 4 | 5 | 27.9433 | 196.4491 | 168.5058
|  | 5 | 196.4491 | TRUE | 5 | 6 | 5 | 6 | 196.4491 | 351.1426 | 154.6935
|  | 5.1 | 211.9185 | TRUE | 5 | 6 | 5 | 6 | 196.4491 | 351.1426 | 154.6935
|  | 5.2 | 227.3878 | TRUE | 5 | 6 | 5 | 6 | 196.4491 | 351.1426 | 154.6935
|  | 5.3 | 242.8572 | TRUE | 5 | 6 | 5 | 6 | 196.4491 | 351.1426 | 154.6935
|  | 5.4 | 258.3265 | TRUE | 5 | 6 | 5 | 6 | 196.4491 | 351.1426 | 154.6935
|  | 5.5 | 273.7959 | TRUE | 5 | 6 | 5 | 6 | 196.4491 | 351.1426 | 154.6935
|  | 5.6 | 289.2652 | TRUE | 5 | 6 | 5 | 6 | 196.4491 | 351.1426 | 154.6935
|  | 5.7 | 304.7346 | TRUE | 5 | 6 | 5 | 6 | 196.4491 | 351.1426 | 154.6935
|  | 5.8 | 320.2039 | TRUE | 5 | 6 | 5 | 6 | 196.4491 | 351.1426 | 154.6935
|  | 5.9 | 335.6733 | TRUE | 5 | 6 | 5 | 6 | 196.4491 | 351.1426 | 154.6935
|  | 6 | 351.1426 | TRUE | 5 | 6 | 5 | 6 | 196.4491 | 351.1426 | 154.6935
|  | 6.1 | 373.0954 | TRUE | 6 | 7 | 6 | 7 | 351.1426 | 570.6704 | 219.5278
|  | 6.2 | 395.0482 | TRUE | 6 | 7 | 6 | 7 | 351.1426 | 570.6704 | 219.5278
|  | 6.3 | 417.0009 | TRUE | 6 | 7 | 6 | 7 | 351.1426 | 570.6704 | 219.5278
|  | 6.4 | 438.9537 | TRUE | 6 | 7 | 6 | 7 | 351.1426 | 570.6704 | 219.5278
|  | 6.5 | 460.9065 | TRUE | 6 | 7 | 6 | 7 | 351.1426 | 570.6704 | 219.5278
|  | 6.6 | 482.8593 | TRUE | 6 | 7 | 6 | 7 | 351.1426 | 570.6704 | 219.5278
|  | 6.7 | 504.8121 | TRUE | 6 | 7 | 6 | 7 | 351.1426 | 570.6704 | 219.5278
|  | 6.8 | 526.7648 | TRUE | 6 | 7 | 6 | 7 | 351.1426 | 570.6704 | 219.5278
|  | 6.9 | 548.7176 | TRUE | 6 | 7 | 6 | 7 | 351.1426 | 570.6704 | 219.5278
|  | 7 | 570.6704 | TRUE | 6 | 7 | 6 | 7 | 351.1426 | 570.6704 | 219.5278
|  | 7.1 | 599.9239 | TRUE | 7 | 8 | 7 | 8 | 570.6704 | 863.2057 | 292.5353
|  | 7.2 | 629.1774 | TRUE | 7 | 8 | 7 | 8 | 570.6704 | 863.2057 | 292.5353
|  | 7.3 | 658.431 | TRUE | 7 | 8 | 7 | 8 | 570.6704 | 863.2057 | 292.5353
|  | 7.4 | 687.6845 | TRUE | 7 | 8 | 7 | 8 | 570.6704 | 863.2057 | 292.5353
|  | 7.5 | 716.938 | TRUE | 7 | 8 | 7 | 8 | 570.6704 | 863.2057 | 292.5353
|  | 7.6 | 746.1915 | TRUE | 7 | 8 | 7 | 8 | 570.6704 | 863.2057 | 292.5353
|  | 7.7 | 775.4451 | TRUE | 7 | 8 | 7 | 8 | 570.6704 | 863.2057 | 292.5353
|  | 7.8 | 804.6986 | TRUE | 7 | 8 | 7 | 8 | 570.6704 | 863.2057 | 292.5353
|  | 7.9 | 833.9521 | TRUE | 7 | 8 | 7 | 8 | 570.6704 | 863.2057 | 292.5353
|  | 8 | 863.2057 | TRUE | 7 | 8 | 7 | 8 | 570.6704 | 863.2057 | 292.5353
|  | 8.1 | 899.6424 | TRUE | 8 | 9 | 8 | 9 | 863.2057 | 1227.5732 | 364.3675
|  | 8.2 | 936.0792 | TRUE | 8 | 9 | 8 | 9 | 863.2057 | 1227.5732 | 364.3675
|  | 8.3 | 972.5159 | TRUE | 8 | 9 | 8 | 9 | 863.2057 | 1227.5732 | 364.3675
|  | 8.4 | 1008.9527 | TRUE | 8 | 9 | 8 | 9 | 863.2057 | 1227.5732 | 364.3675
|  | 8.5 | 1045.3894 | TRUE | 8 | 9 | 8 | 9 | 863.2057 | 1227.5732 | 364.3675
|  | 8.6 | 1081.8262 | TRUE | 8 | 9 | 8 | 9 | 863.2057 | 1227.5732 | 364.3675
|  | 8.7 | 1118.2629 | TRUE | 8 | 9 | 8 | 9 | 863.2057 | 1227.5732 | 364.3675
|  | 8.8 | 1154.6997 | TRUE | 8 | 9 | 8 | 9 | 863.2057 | 1227.5732 | 364.3675
|  | 8.9 | 1191.1364 | TRUE | 8 | 9 | 8 | 9 | 863.2057 | 1227.5732 | 364.3675
|  | 9 | 1227.5732 | TRUE | 8 | 9 | 8 | 9 | 863.2057 | 1227.5732 | 364.3675
|  | 9.1 | 1274.1629 | TRUE | 9 | 10 | 9 | 10 | 1227.5732 | 1693.4709 | 465.8977
|  | 9.2 | 1320.7527 | TRUE | 9 | 10 | 9 | 10 | 1227.5732 | 1693.4709 | 465.8977
|  | 9.3 | 1367.3425 | TRUE | 9 | 10 | 9 | 10 | 1227.5732 | 1693.4709 | 465.8977
|  | 9.4 | 1413.9323 | TRUE | 9 | 10 | 9 | 10 | 1227.5732 | 1693.4709 | 465.8977
|  | 9.5 | 1460.522 | TRUE | 9 | 10 | 9 | 10 | 1227.5732 | 1693.4709 | 465.8977
|  | 9.6 | 1507.1118 | TRUE | 9 | 10 | 9 | 10 | 1227.5732 | 1693.4709 | 465.8977
|  | 9.7 | 1553.7016 | TRUE | 9 | 10 | 9 | 10 | 1227.5732 | 1693.4709 | 465.8977
|  | 9.8 | 1600.2914 | TRUE | 9 | 10 | 9 | 10 | 1227.5732 | 1693.4709 | 465.8977
|  | 9.9 | 1646.8811 | TRUE | 9 | 10 | 9 | 10 | 1227.5732 | 1693.4709 | 465.8977
|  | 10 | 1693.4709 | TRUE | 9 | 10 | 9 | 10 | 1227.5732 | 1693.4709 | 465.8977
|  | 10.1 | 1727.8328 | TRUE | 10 | 11 | 10 | 11 | 1693.4709 | 2037.0896 | 343.6187
|  | 10.2 | 1762.1946 | TRUE | 10 | 11 | 10 | 11 | 1693.4709 | 2037.0896 | 343.6187
|  | 10.3 | 1796.5565 | TRUE | 10 | 11 | 10 | 11 | 1693.4709 | 2037.0896 | 343.6187
|  | 10.4 | 1830.9184 | TRUE | 10 | 11 | 10 | 11 | 1693.4709 | 2037.0896 | 343.6187
|  | 10.5 | 1865.2802 | TRUE | 10 | 11 | 10 | 11 | 1693.4709 | 2037.0896 | 343.6187
|  | 10.6 | 1899.6421 | TRUE | 10 | 11 | 10 | 11 | 1693.4709 | 2037.0896 | 343.6187
|  | 10.7 | 1934.004 | TRUE | 10 | 11 | 10 | 11 | 1693.4709 | 2037.0896 | 343.6187
|  | 10.8 | 1968.3659 | TRUE | 10 | 11 | 10 | 11 | 1693.4709 | 2037.0896 | 343.6187
|  | 10.9 | 2002.7277 | TRUE | 10 | 11 | 10 | 11 | 1693.4709 | 2037.0896 | 343.6187
|  | 11 | 2037.0896 | TRUE | 11 | 12 | 11 | 12 | 2037.0896 | 2024.3464 | -12.7432
|  | 11.1 | 2035.8153 | TRUE | 11 | 12 | 11 | 12 | 2037.0896 | 2024.3464 | -12.7432
|  | 11.2 | 2034.541 | TRUE | 11 | 12 | 11 | 12 | 2037.0896 | 2024.3464 | -12.7432
|  | 11.3 | 2033.2666 | TRUE | 11 | 12 | 11 | 12 | 2037.0896 | 2024.3464 | -12.7432
|  | 11.4 | 2031.9923 | TRUE | 11 | 12 | 11 | 12 | 2037.0896 | 2024.3464 | -12.7432
|  | 11.5 | 2030.718 | TRUE | 11 | 12 | 11 | 12 | 2037.0896 | 2024.3464 | -12.7432
|  | 11.6 | 2029.4437 | TRUE | 11 | 12 | 11 | 12 | 2037.0896 | 2024.3464 | -12.7432
|  | 11.7 | 2028.1694 | TRUE | 11 | 12 | 11 | 12 | 2037.0896 | 2024.3464 | -12.7432
|  | 11.8 | 2026.895 | TRUE | 11 | 12 | 11 | 12 | 2037.0896 | 2024.3464 | -12.7432
|  | 11.9 | 2025.6207 | TRUE | 11 | 12 | 11 | 12 | 2037.0896 | 2024.3464 | -12.7432
|  | 12 | 2024.3464 | TRUE | 12 | 13 | 12 | 13 | 2024.3464 | 2007.3878 | -16.9586
|  | 12.1 | 2022.6505 | TRUE | 12 | 13 | 12 | 13 | 2024.3464 | 2007.3878 | -16.9586
|  | 12.2 | 2020.9547 | TRUE | 12 | 13 | 12 | 13 | 2024.3464 | 2007.3878 | -16.9586
|  | 12.3 | 2019.2588 | TRUE | 12 | 13 | 12 | 13 | 2024.3464 | 2007.3878 | -16.9586
|  | 12.4 | 2017.563 | TRUE | 12 | 13 | 12 | 13 | 2024.3464 | 2007.3878 | -16.9586
|  | 12.5 | 2015.8671 | TRUE | 12 | 13 | 12 | 13 | 2024.3464 | 2007.3878 | -16.9586
|  | 12.6 | 2014.1712 | TRUE | 12 | 13 | 12 | 13 | 2024.3464 | 2007.3878 | -16.9586
|  | 12.7 | 2012.4754 | TRUE | 12 | 13 | 12 | 13 | 2024.3464 | 2007.3878 | -16.9586
|  | 12.8 | 2010.7795 | TRUE | 12 | 13 | 12 | 13 | 2024.3464 | 2007.3878 | -16.9586
|  | 12.9 | 2009.0836 | TRUE | 12 | 13 | 12 | 13 | 2024.3464 | 2007.3878 | -16.9586
|  | 13 | 2007.3878 | TRUE | 13 | 14 | 13 | 14 | 2007.3878 | 2001.7818 | -5.606
|  | 13.1 | 2006.8272 | TRUE | 13 | 14 | 13 | 14 | 2007.3878 | 2001.7818 | -5.606
|  | 13.2 | 2006.2666 | TRUE | 13 | 14 | 13 | 14 | 2007.3878 | 2001.7818 | -5.606
|  | 13.3 | 2005.706 | TRUE | 13 | 14 | 13 | 14 | 2007.3878 | 2001.7818 | -5.606
|  | 13.4 | 2005.1454 | TRUE | 13 | 14 | 13 | 14 | 2007.3878 | 2001.7818 | -5.606
|  | 13.5 | 2004.5848 | TRUE | 13 | 14 | 13 | 14 | 2007.3878 | 2001.7818 | -5.606
|  | 13.6 | 2004.0242 | TRUE | 13 | 14 | 13 | 14 | 2007.3878 | 2001.7818 | -5.606
|  | 13.7 | 2003.4636 | TRUE | 13 | 14 | 13 | 14 | 2007.3878 | 2001.7818 | -5.606
|  | 13.8 | 2002.903 | TRUE | 13 | 14 | 13 | 14 | 2007.3878 | 2001.7818 | -5.606
|  | 13.9 | 2002.3424 | TRUE | 13 | 14 | 13 | 14 | 2007.3878 | 2001.7818 | -5.606
|  | 14 | 2001.7818 | TRUE | 14 | 15 | 14 | 15 | 2001.7818 | 2000.3701 | -1.4117
|  | 14.1 | 2001.6406 | TRUE | 14 | 15 | 14 | 15 | 2001.7818 | 2000.3701 | -1.4117
|  | 14.2 | 2001.4994 | TRUE | 14 | 15 | 14 | 15 | 2001.7818 | 2000.3701 | -1.4117
|  | 14.3 | 2001.3583 | TRUE | 14 | 15 | 14 | 15 | 2001.7818 | 2000.3701 | -1.4117
|  | 14.4 | 2001.2171 | TRUE | 14 | 15 | 14 | 15 | 2001.7818 | 2000.3701 | -1.4117
|  | 14.5 | 2001.0759 | TRUE | 14 | 15 | 14 | 15 | 2001.7818 | 2000.3701 | -1.4117
|  | 14.6 | 2000.9348 | TRUE | 14 | 15 | 14 | 15 | 2001.7818 | 2000.3701 | -1.4117
|  | 14.7 | 2000.7936 | TRUE | 14 | 15 | 14 | 15 | 2001.7818 | 2000.3701 | -1.4117
|  | 14.8 | 2000.6524 | TRUE | 14 | 15 | 14 | 15 | 2001.7818 | 2000.3701 | -1.4117
|  | 14.9 | 2000.5113 | TRUE | 14 | 15 | 14 | 15 | 2001.7818 | 2000.3701 | -1.4117
|  | 15 | 2000.3701 | TRUE | 15 | 16 | 15 | 16 | 2000.3701 | 2000.0782 | -0.29192
|  | 15.1 | 2000.3409 | TRUE | 15 | 16 | 15 | 16 | 2000.3701 | 2000.0782 | -0.29192
|  | 15.2 | 2000.3117 | TRUE | 15 | 16 | 15 | 16 | 2000.3701 | 2000.0782 | -0.29192
|  | 15.3 | 2000.2825 | TRUE | 15 | 16 | 15 | 16 | 2000.3701 | 2000.0782 | -0.29192
|  | 15.4 | 2000.2533 | TRUE | 15 | 16 | 15 | 16 | 2000.3701 | 2000.0782 | -0.29192
|  | 15.5 | 2000.2241 | TRUE | 15 | 16 | 15 | 16 | 2000.3701 | 2000.0782 | -0.29192
|  | 15.6 | 2000.1949 | TRUE | 15 | 16 | 15 | 16 | 2000.3701 | 2000.0782 | -0.29192
|  | 15.7 | 2000.1658 | TRUE | 15 | 16 | 15 | 16 | 2000.3701 | 2000.0782 | -0.29192
|  | 15.8 | 2000.1366 | TRUE | 15 | 16 | 15 | 16 | 2000.3701 | 2000.0782 | -0.29192
|  | 15.9 | 2000.1074 | TRUE | 15 | 16 | 15 | 16 | 2000.3701 | 2000.0782 | -0.29192
|  | 16 | 2000.0782 | TRUE | 16 | 17 | 16 | 17 | 2000.0782 | 2000.0172 | -0.060972
|  | 16.1 | 2000.0721 | TRUE | 16 | 17 | 16 | 17 | 2000.0782 | 2000.0172 | -0.060972
|  | 16.2 | 2000.066 | TRUE | 16 | 17 | 16 | 17 | 2000.0782 | 2000.0172 | -0.060972
|  | 16.3 | 2000.0599 | TRUE | 16 | 17 | 16 | 17 | 2000.0782 | 2000.0172 | -0.060972
|  | 16.4 | 2000.0538 | TRUE | 16 | 17 | 16 | 17 | 2000.0782 | 2000.0172 | -0.060972
|  | 16.5 | 2000.0477 | TRUE | 16 | 17 | 16 | 17 | 2000.0782 | 2000.0172 | -0.060972
|  | 16.6 | 2000.0416 | TRUE | 16 | 17 | 16 | 17 | 2000.0782 | 2000.0172 | -0.060972
|  | 16.7 | 2000.0355 | TRUE | 16 | 17 | 16 | 17 | 2000.0782 | 2000.0172 | -0.060972
|  | 16.8 | 2000.0294 | TRUE | 16 | 17 | 16 | 17 | 2000.0782 | 2000.0172 | -0.060972
|  | 16.9 | 2000.0233 | TRUE | 16 | 17 | 16 | 17 | 2000.0782 | 2000.0172 | -0.060972
|  | 17 | 2000.0172 | TRUE | 17 | 18 | 17 | 18 | 2000.0172 | 2000.004 | -0.013206
|  | 17.1 | 2000.0159 | TRUE | 17 | 18 | 17 | 18 | 2000.0172 | 2000.004 | -0.013206
|  | 17.2 | 2000.0146 | TRUE | 17 | 18 | 17 | 18 | 2000.0172 | 2000.004 | -0.013206
|  | 17.3 | 2000.0132 | TRUE | 17 | 18 | 17 | 18 | 2000.0172 | 2000.004 | -0.013206
|  | 17.4 | 2000.0119 | TRUE | 17 | 18 | 17 | 18 | 2000.0172 | 2000.004 | -0.013206
|  | 17.5 | 2000.0106 | TRUE | 17 | 18 | 17 | 18 | 2000.0172 | 2000.004 | -0.013206
|  | 17.6 | 2000.0093 | TRUE | 17 | 18 | 17 | 18 | 2000.0172 | 2000.004 | -0.013206
|  | 17.7 | 2000.008 | TRUE | 17 | 18 | 17 | 18 | 2000.0172 | 2000.004 | -0.013206
|  | 17.8 | 2000.0066 | TRUE | 17 | 18 | 17 | 18 | 2000.0172 | 2000.004 | -0.013206
|  | 17.9 | 2000.0053 | TRUE | 17 | 18 | 17 | 18 | 2000.0172 | 2000.004 | -0.013206
|  | 18 | 2000.004 | TRUE | 18 | 19 | 18 | 19 | 2000.004 | 2000.001 | -0.0030115
|  | 18.1 | 2000.0037 | TRUE | 18 | 19 | 18 | 19 | 2000.004 | 2000.001 | -0.0030115
|  | 18.2 | 2000.0034 | TRUE | 18 | 19 | 18 | 19 | 2000.004 | 2000.001 | -0.0030115
|  | 18.3 | 2000.0031 | TRUE | 18 | 19 | 18 | 19 | 2000.004 | 2000.001 | -0.0030115
|  | 18.4 | 2000.0028 | TRUE | 18 | 19 | 18 | 19 | 2000.004 | 2000.001 | -0.0030115
|  | 18.5 | 2000.0025 | TRUE | 18 | 19 | 18 | 19 | 2000.004 | 2000.001 | -0.0030115
|  | 18.6 | 2000.0022 | TRUE | 18 | 19 | 18 | 19 | 2000.004 | 2000.001 | -0.0030115
|  | 18.7 | 2000.0019 | TRUE | 18 | 19 | 18 | 19 | 2000.004 | 2000.001 | -0.0030115
|  | 18.8 | 2000.0016 | TRUE | 18 | 19 | 18 | 19 | 2000.004 | 2000.001 | -0.0030115
|  | 18.9 | 2000.0013 | TRUE | 18 | 19 | 18 | 19 | 2000.004 | 2000.001 | -0.0030115
|  | 19 | 2000.001 | TRUE | 19 | 20 | 19 | 20 | 2000.001 | 2000.0003 | -0.0007291
|  | 19.1 | 2000.0009 | TRUE | 19 | 20 | 19 | 20 | 2000.001 | 2000.0003 | -0.0007291
|  | 19.2 | 2000.0008 | TRUE | 19 | 20 | 19 | 20 | 2000.001 | 2000.0003 | -0.0007291
|  | 19.3 | 2000.0008 | TRUE | 19 | 20 | 19 | 20 | 2000.001 | 2000.0003 | -0.0007291
|  | 19.4 | 2000.0007 | TRUE | 19 | 20 | 19 | 20 | 2000.001 | 2000.0003 | -0.0007291
|  | 19.5 | 2000.0006 | TRUE | 19 | 20 | 19 | 20 | 2000.001 | 2000.0003 | -0.0007291
|  | 19.6 | 2000.0006 | TRUE | 19 | 20 | 19 | 20 | 2000.001 | 2000.0003 | -0.0007291
|  | 19.7 | 2000.0005 | TRUE | 19 | 20 | 19 | 20 | 2000.001 | 2000.0003 | -0.0007291
|  | 19.8 | 2000.0004 | TRUE | 19 | 20 | 19 | 20 | 2000.001 | 2000.0003 | -0.0007291
|  | 19.9 | 2000.0003 | TRUE | 19 | 20 | 19 | 20 | 2000.001 | 2000.0003 | -0.0007291
|  | 20 | 2000.0003 | TRUE | 20 | 21 | 20 | 21 | 2000.0003 | 2000.0001 | -0.0001881
|  | 20.1 | 2000.0002 | TRUE | 20 | 21 | 20 | 21 | 2000.0003 | 2000.0001 | -0.0001881
|  | 20.2 | 2000.0002 | TRUE | 20 | 21 | 20 | 21 | 2000.0003 | 2000.0001 | -0.0001881
|  | 20.3 | 2000.0002 | TRUE | 20 | 21 | 20 | 21 | 2000.0003 | 2000.0001 | -0.0001881
|  | 20.4 | 2000.0002 | TRUE | 20 | 21 | 20 | 21 | 2000.0003 | 2000.0001 | -0.0001881
|  | 20.5 | 2000.0002 | TRUE | 20 | 21 | 20 | 21 | 2000.0003 | 2000.0001 | -0.0001881
|  | 20.6 | 2000.0001 | TRUE | 20 | 21 | 20 | 21 | 2000.0003 | 2000.0001 | -0.0001881
|  | 20.7 | 2000.0001 | TRUE | 20 | 21 | 20 | 21 | 2000.0003 | 2000.0001 | -0.0001881
|  | 20.8 | 2000.0001 | TRUE | 20 | 21 | 20 | 21 | 2000.0003 | 2000.0001 | -0.0001881
|  | 20.9 | 2000.0001 | TRUE | 20 | 21 | 20 | 21 | 2000.0003 | 2000.0001 | -0.0001881
|  | 21 | 2000.0001 | TRUE | 21 | 22 | 21 | 22 | 2000.0001 | 2000 | -5.1757e-05
|  | 21.1 | 2000.0001 | TRUE | 21 | 22 | 21 | 22 | 2000.0001 | 2000 | -5.1757e-05
|  | 21.2 | 2000.0001 | TRUE | 21 | 22 | 21 | 22 | 2000.0001 | 2000 | -5.1757e-05
|  | 21.3 | 2000.0001 | TRUE | 21 | 22 | 21 | 22 | 2000.0001 | 2000 | -5.1757e-05
|  | 21.4 | 2000.0001 | TRUE | 21 | 22 | 21 | 22 | 2000.0001 | 2000 | -5.1757e-05
|  | 21.5 | 2000 | TRUE | 21 | 22 | 21 | 22 | 2000.0001 | 2000 | -5.1757e-05
|  | 21.6 | 2000 | TRUE | 21 | 22 | 21 | 22 | 2000.0001 | 2000 | -5.1757e-05
|  | 21.7 | 2000 | TRUE | 21 | 22 | 21 | 22 | 2000.0001 | 2000 | -5.1757e-05
|  | 21.8 | 2000 | TRUE | 21 | 22 | 21 | 22 | 2000.0001 | 2000 | -5.1757e-05
|  | 21.9 | 2000 | TRUE | 21 | 22 | 21 | 22 | 2000.0001 | 2000 | -5.1757e-05
|  | 22 | 2000 | TRUE | 22 | 23 | 22 | 23 | 2000 | 2000 | -1.5174e-05
|  | 22.1 | 2000 | TRUE | 22 | 23 | 22 | 23 | 2000 | 2000 | -1.5174e-05
|  | 22.2 | 2000 | TRUE | 22 | 23 | 22 | 23 | 2000 | 2000 | -1.5174e-05
|  | 22.3 | 2000 | TRUE | 22 | 23 | 22 | 23 | 2000 | 2000 | -1.5174e-05
|  | 22.4 | 2000 | TRUE | 22 | 23 | 22 | 23 | 2000 | 2000 | -1.5174e-05
|  | 22.5 | 2000 | TRUE | 22 | 23 | 22 | 23 | 2000 | 2000 | -1.5174e-05
|  | 22.6 | 2000 | TRUE | 22 | 23 | 22 | 23 | 2000 | 2000 | -1.5174e-05
|  | 22.7 | 2000 | TRUE | 22 | 23 | 22 | 23 | 2000 | 2000 | -1.5174e-05
|  | 22.8 | 2000 | TRUE | 22 | 23 | 22 | 23 | 2000 | 2000 | -1.5174e-05
|  | 22.9 | 2000 | TRUE | 22 | 23 | 22 | 23 | 2000 | 2000 | -1.5174e-05
|  | 23 | 2000 | TRUE | 23 | 24 | 23 | 24 | 2000 | 2000 | -4.7309e-06
|  | 23.1 | 2000 | TRUE | 23 | 24 | 23 | 24 | 2000 | 2000 | -4.7309e-06
|  | 23.2 | 2000 | TRUE | 23 | 24 | 23 | 24 | 2000 | 2000 | -4.7309e-06
|  | 23.3 | 2000 | TRUE | 23 | 24 | 23 | 24 | 2000 | 2000 | -4.7309e-06
|  | 23.4 | 2000 | TRUE | 23 | 24 | 23 | 24 | 2000 | 2000 | -4.7309e-06
|  | 23.5 | 2000 | TRUE | 23 | 24 | 23 | 24 | 2000 | 2000 | -4.7309e-06
|  | 23.6 | 2000 | TRUE | 23 | 24 | 23 | 24 | 2000 | 2000 | -4.7309e-06
|  | 23.7 | 2000 | TRUE | 23 | 24 | 23 | 24 | 2000 | 2000 | -4.7309e-06
|  | 23.8 | 2000 | TRUE | 23 | 24 | 23 | 24 | 2000 | 2000 | -4.7309e-06
|  | 23.9 | 2000 | TRUE | 23 | 24 | 23 | 24 | 2000 | 2000 | -4.7309e-06
|  | 24 | 2000 | TRUE | 24 | 25 | 24 | 25 | 2000 | 2000 | -1.5643e-06
|  | 24.1 | 2000 | TRUE | 24 | 25 | 24 | 25 | 2000 | 2000 | -1.5643e-06
|  | 24.2 | 2000 | TRUE | 24 | 25 | 24 | 25 | 2000 | 2000 | -1.5643e-06
|  | 24.3 | 2000 | TRUE | 24 | 25 | 24 | 25 | 2000 | 2000 | -1.5643e-06
|  | 24.4 | 2000 | TRUE | 24 | 25 | 24 | 25 | 2000 | 2000 | -1.5643e-06
|  | 24.5 | 2000 | TRUE | 24 | 25 | 24 | 25 | 2000 | 2000 | -1.5643e-06
|  | 24.6 | 2000 | TRUE | 24 | 25 | 24 | 25 | 2000 | 2000 | -1.5643e-06
|  | 24.7 | 2000 | TRUE | 24 | 25 | 24 | 25 | 2000 | 2000 | -1.5643e-06
|  | 24.8 | 2000 | TRUE | 24 | 25 | 24 | 25 | 2000 | 2000 | -1.5643e-06
|  | 24.9 | 2000 | TRUE | 24 | 25 | 24 | 25 | 2000 | 2000 | -1.5643e-06
|  | 25 | 2000 | FALSE | 25 | 26 |  |  |  |  | 0
|  | 25.1 | 2000 | FALSE | 25 | 26 |  |  |  |  | 0
|  | 25.2 | 2000 | FALSE | 25 | 26 |  |  |  |  | 0
|  | 25.3 | 2000 | FALSE | 25 | 26 |  |  |  |  | 0
|  | 25.4 | 2000 | FALSE | 25 | 26 |  |  |  |  | 0
|  | 25.5 | 2000 | FALSE | 25 | 26 |  |  |  |  | 0
|  | 25.6 | 2000 | FALSE | 25 | 26 |  |  |  |  | 0
|  | 25.7 | 2000 | FALSE | 25 | 26 |  |  |  |  | 0
|  | 25.8 | 2000 | FALSE | 25 | 26 |  |  |  |  | 0
|  | 25.9 | 2000 | FALSE | 25 | 26 |  |  |  |  | 0
|  | 26 | 2000 | FALSE | 25 | 26 |  |  |  |  | 0
|  | 26.1 | 2000 | FALSE | 25 | 26 |  |  |  |  | 0
|  | 26.2 | 2000 | FALSE | 25 | 26 |  |  |  |  | 0
|  | 26.3 | 2000 | FALSE | 25 | 26 |  |  |  |  | 0
|  | 26.4 | 2000 | FALSE | 25 | 26 |  |  |  |  | 0
|  | 26.5 | 2000 | FALSE | 25 | 26 |  |  |  |  | 0
|  | 26.6 | 2000 | FALSE | 25 | 26 |  |  |  |  | 0
|  | 26.7 | 2000 | FALSE | 25 | 26 |  |  |  |  | 0
|  | 26.8 | 2000 | FALSE | 25 | 26 |  |  |  |  | 0
|  | 26.9 | 2000 | FALSE | 25 | 26 |  |  |  |  | 0
|  | 27 | 2000 | FALSE | 25 | 26 |  |  |  |  | 0
|  | 27.1 | 2000 | FALSE | 25 | 26 |  |  |  |  | 0
|  | 27.2 | 2000 | FALSE | 25 | 26 |  |  |  |  | 0
|  | 27.3 | 2000 | FALSE | 25 | 26 |  |  |  |  | 0
|  | 27.4 | 2000 | FALSE | 25 | 26 |  |  |  |  | 0
|  | 27.5 | 2000 | FALSE | 25 | 26 |  |  |  |  | 0
|  | 27.6 | 2000 | FALSE | 25 | 26 |  |  |  |  | 0
|  | 27.7 | 2000 | FALSE | 25 | 26 |  |  |  |  | 0
|  | 27.8 | 2000 | FALSE | 25 | 26 |  |  |  |  | 0
|  | 27.9 | 2000 | FALSE | 25 | 26 |  |  |  |  | 0
|  | 28 | 2000 | FALSE | 25 | 26 |  |  |  |  | 0
|  | 28.1 | 2000 | FALSE | 25 | 26 |  |  |  |  | 0
|  | 28.2 | 2000 | FALSE | 25 | 26 |  |  |  |  | 0
|  | 28.3 | 2000 | FALSE | 25 | 26 |  |  |  |  | 0
|  | 28.4 | 2000 | FALSE | 25 | 26 |  |  |  |  | 0
|  | 28.5 | 2000 | FALSE | 25 | 26 |  |  |  |  | 0
|  | 28.6 | 2000 | FALSE | 25 | 26 |  |  |  |  | 0
|  | 28.7 | 2000 | FALSE | 25 | 26 |  |  |  |  | 0
|  | 28.8 | 2000 | FALSE | 25 | 26 |  |  |  |  | 0
|  | 28.9 | 2000 | FALSE | 25 | 26 |  |  |  |  | 0
|  | 29 | 2000 | FALSE | 25 | 26 |  |  |  |  | 0
|  | 29.1 | 2000 | FALSE | 25 | 26 |  |  |  |  | 0
|  | 29.2 | 2000 | FALSE | 25 | 26 |  |  |  |  | 0
|  | 29.3 | 2000 | FALSE | 25 | 26 |  |  |  |  | 0
|  | 29.4 | 2000 | FALSE | 25 | 26 |  |  |  |  | 0
|  | 29.5 | 2000 | FALSE | 25 | 26 |  |  |  |  | 0
|  | 29.6 | 2000 | FALSE | 25 | 26 |  |  |  |  | 0
|  | 29.7 | 2000 | FALSE | 25 | 26 |  |  |  |  | 0
|  | 29.8 | 2000 | FALSE | 25 | 26 |  |  |  |  | 0
|  | 29.9 | 2000 | FALSE | 25 | 26 |  |  |  |  | 0
|  | 30 | 2000 | FALSE | 25 | 26 |  |  |  |  | 0
|  | 30.1 | 2000 | FALSE | 25 | 26 |  |  |  |  | 0
|  | 30.2 | 2000 | FALSE | 25 | 26 |  |  |  |  | 0
|  | 30.3 | 2000 | FALSE | 25 | 26 |  |  |  |  | 0
|  | 30.4 | 2000 | FALSE | 25 | 26 |  |  |  |  | 0
|  | 30.5 | 2000 | FALSE | 25 | 26 |  |  |  |  | 0
|  | 30.6 | 2000 | FALSE | 25 | 26 |  |  |  |  | 0
|  | 30.7 | 2000 | FALSE | 25 | 26 |  |  |  |  | 0
|  | 30.8 | 2000 | FALSE | 25 | 26 |  |  |  |  | 0
|  | 30.9 | 2000 | FALSE | 25 | 26 |  |  |  |  | 0
|  | 31 | 2000 | FALSE | 25 | 26 |  |  |  |  | 0
|  | 31.1 | 2000 | FALSE | 25 | 26 |  |  |  |  | 0
|  | 31.2 | 2000 | FALSE | 25 | 26 |  |  |  |  | 0
|  | 31.3 | 2000 | FALSE | 25 | 26 |  |  |  |  | 0
|  | 31.4 | 2000 | FALSE | 25 | 26 |  |  |  |  | 0
|  | 31.5 | 2000 | FALSE | 25 | 26 |  |  |  |  | 0
|  | 31.6 | 2000 | FALSE | 25 | 26 |  |  |  |  | 0
|  | 31.7 | 2000 | FALSE | 25 | 26 |  |  |  |  | 0
|  | 31.8 | 2000 | FALSE | 25 | 26 |  |  |  |  | 0
|  | 31.9 | 2000 | FALSE | 25 | 26 |  |  |  |  | 0
|  | 32 | 2000 | FALSE | 25 | 26 |  |  |  |  | 0
|  | 32.1 | 2000 | FALSE | 25 | 26 |  |  |  |  | 0
|  | 32.2 | 2000 | FALSE | 25 | 26 |  |  |  |  | 0
|  | 32.3 | 2000 | FALSE | 25 | 26 |  |  |  |  | 0
|  | 32.4 | 2000 | FALSE | 25 | 26 |  |  |  |  | 0
|  | 32.5 | 2000 | FALSE | 25 | 26 |  |  |  |  | 0
|  | 32.6 | 2000 | FALSE | 25 | 26 |  |  |  |  | 0
|  | 32.7 | 2000 | FALSE | 25 | 26 |  |  |  |  | 0
|  | 32.8 | 2000 | FALSE | 25 | 26 |  |  |  |  | 0
|  | 32.9 | 2000 | FALSE | 25 | 26 |  |  |  |  | 0
|  | 33 | 2000 | FALSE | 25 | 26 |  |  |  |  | 0
|  | 33.1 | 2000 | FALSE | 25 | 26 |  |  |  |  | 0
|  | 33.2 | 2000 | FALSE | 25 | 26 |  |  |  |  | 0
|  | 33.3 | 2000 | FALSE | 25 | 26 |  |  |  |  | 0
|  | 33.4 | 2000 | FALSE | 25 | 26 |  |  |  |  | 0
|  | 33.5 | 2000 | FALSE | 25 | 26 |  |  |  |  | 0
|  | 33.6 | 2000 | FALSE | 25 | 26 |  |  |  |  | 0
|  | 33.7 | 2000 | FALSE | 25 | 26 |  |  |  |  | 0
|  | 33.8 | 2000 | FALSE | 25 | 26 |  |  |  |  | 0
|  | 33.9 | 2000 | FALSE | 25 | 26 |  |  |  |  | 0
|  | 34 | 2000 | FALSE | 25 | 26 |  |  |  |  | 0
|  | 34.1 | 2000 | FALSE | 25 | 26 |  |  |  |  | 0
|  | 34.2 | 2000 | FALSE | 25 | 26 |  |  |  |  | 0
|  | 34.3 | 2000 | FALSE | 25 | 26 |  |  |  |  | 0
|  | 34.4 | 2000 | FALSE | 25 | 26 |  |  |  |  | 0
|  | 34.5 | 2000 | FALSE | 25 | 26 |  |  |  |  | 0
|  | 34.6 | 2000 | FALSE | 25 | 26 |  |  |  |  | 0
|  | 34.7 | 2000 | FALSE | 25 | 26 |  |  |  |  | 0
|  | 34.8 | 2000 | FALSE | 25 | 26 |  |  |  |  | 0
|  | 34.9 | 2000 | FALSE | 25 | 26 |  |  |  |  | 0
|  | 35 | 2000 | FALSE | 25 | 26 |  |  |  |  | 0
|  | 35.1 | 2000 | FALSE | 25 | 26 |  |  |  |  | 0
|  | 35.2 | 2000 | FALSE | 25 | 26 |  |  |  |  | 0
|  | 35.3 | 2000 | FALSE | 25 | 26 |  |  |  |  | 0
|  | 35.4 | 2000 | FALSE | 25 | 26 |  |  |  |  | 0
|  | 35.5 | 2000 | FALSE | 25 | 26 |  |  |  |  | 0
|  | 35.6 | 2000 | FALSE | 25 | 26 |  |  |  |  | 0
|  | 35.7 | 2000 | FALSE | 25 | 26 |  |  |  |  | 0
|  | 35.8 | 2000 | FALSE | 25 | 26 |  |  |  |  | 0
|  | 35.9 | 2000 | FALSE | 25 | 26 |  |  |  |  | 0
|  | 36 | 2000 | FALSE | 25 | 26 |  |  |  |  | 0
|  | 36.1 | 2000 | FALSE | 25 | 26 |  |  |  |  | 0
|  | 36.2 | 2000 | FALSE | 25 | 26 |  |  |  |  | 0
|  | 36.3 | 2000 | FALSE | 25 | 26 |  |  |  |  | 0
|  | 36.4 | 2000 | FALSE | 25 | 26 |  |  |  |  | 0
|  | 36.5 | 2000 | FALSE | 25 | 26 |  |  |  |  | 0
|  | 36.6 | 2000 | FALSE | 25 | 26 |  |  |  |  | 0
|  | 36.7 | 2000 | FALSE | 25 | 26 |  |  |  |  | 0
|  | 36.8 | 2000 | FALSE | 25 | 26 |  |  |  |  | 0
|  | 36.9 | 2000 | FALSE | 25 | 26 |  |  |  |  | 0
|  | 37 | 2000 | FALSE | 25 | 26 |  |  |  |  | 0
|  | 37.1 | 2000 | FALSE | 25 | 26 |  |  |  |  | 0
|  | 37.2 | 2000 | FALSE | 25 | 26 |  |  |  |  | 0
|  | 37.3 | 2000 | FALSE | 25 | 26 |  |  |  |  | 0
|  | 37.4 | 2000 | FALSE | 25 | 26 |  |  |  |  | 0
|  | 37.5 | 2000 | FALSE | 25 | 26 |  |  |  |  | 0
|  | 37.6 | 2000 | FALSE | 25 | 26 |  |  |  |  | 0
|  | 37.7 | 2000 | FALSE | 25 | 26 |  |  |  |  | 0
|  | 37.8 | 2000 | FALSE | 25 | 26 |  |  |  |  | 0
|  | 37.9 | 2000 | FALSE | 25 | 26 |  |  |  |  | 0
|  | 38 | 2000 | FALSE | 25 | 26 |  |  |  |  | 0
|  | 38.1 | 2000 | FALSE | 25 | 26 |  |  |  |  | 0
|  | 38.2 | 2000 | FALSE | 25 | 26 |  |  |  |  | 0
|  | 38.3 | 2000 | FALSE | 25 | 26 |  |  |  |  | 0
|  | 38.4 | 2000 | FALSE | 25 | 26 |  |  |  |  | 0
|  | 38.5 | 2000 | FALSE | 25 | 26 |  |  |  |  | 0
|  | 38.6 | 2000 | FALSE | 25 | 26 |  |  |  |  | 0
|  | 38.7 | 2000 | FALSE | 25 | 26 |  |  |  |  | 0
|  | 38.8 | 2000 | FALSE | 25 | 26 |  |  |  |  | 0
|  | 38.9 | 2000 | FALSE | 25 | 26 |  |  |  |  | 0
|  | 39 | 2000 | FALSE | 25 | 26 |  |  |  |  | 0
|  | 39.1 | 2000 | FALSE | 25 | 26 |  |  |  |  | 0
|  | 39.2 | 2000 | FALSE | 25 | 26 |  |  |  |  | 0
|  | 39.3 | 2000 | FALSE | 25 | 26 |  |  |  |  | 0
|  | 39.4 | 2000 | FALSE | 25 | 26 |  |  |  |  | 0
|  | 39.5 | 2000 | FALSE | 25 | 26 |  |  |  |  | 0
|  | 39.6 | 2000 | FALSE | 25 | 26 |  |  |  |  | 0
|  | 39.7 | 2000 | FALSE | 25 | 26 |  |  |  |  | 0
|  | 39.8 | 2000 | FALSE | 25 | 26 |  |  |  |  | 0
|  | 39.9 | 2000 | FALSE | 25 | 26 |  |  |  |  | 0
|  | 40 | 2000 | FALSE | 25 | 26 |  |  |  |  | 0
|  | 40.1 | 2000 | FALSE | 25 | 26 |  |  |  |  | 0
|  | 40.2 | 2000 | FALSE | 25 | 26 |  |  |  |  | 0
|  | 40.3 | 2000 | FALSE | 25 | 26 |  |  |  |  | 0
|  | 40.4 | 2000 | FALSE | 25 | 26 |  |  |  |  | 0
|  | 40.5 | 2000 | FALSE | 25 | 26 |  |  |  |  | 0
|  | 40.6 | 2000 | FALSE | 25 | 26 |  |  |  |  | 0
|  | 40.7 | 2000 | FALSE | 25 | 26 |  |  |  |  | 0
|  | 40.8 | 2000 | FALSE | 25 | 26 |  |  |  |  | 0
|  | 40.9 | 2000 | FALSE | 25 | 26 |  |  |  |  | 0
|  | 41 | 2000 | FALSE | 25 | 26 |  |  |  |  | 0
|  | 41.1 | 2000 | FALSE | 25 | 26 |  |  |  |  | 0
|  | 41.2 | 2000 | FALSE | 25 | 26 |  |  |  |  | 0
|  | 41.3 | 2000 | FALSE | 25 | 26 |  |  |  |  | 0
|  | 41.4 | 2000 | FALSE | 25 | 26 |  |  |  |  | 0
|  | 41.5 | 2000 | FALSE | 25 | 26 |  |  |  |  | 0
|  | 41.6 | 2000 | FALSE | 25 | 26 |  |  |  |  | 0
|  | 41.7 | 2000 | FALSE | 25 | 26 |  |  |  |  | 0
|  | 41.8 | 2000 | FALSE | 25 | 26 |  |  |  |  | 0
|  | 41.9 | 2000 | FALSE | 25 | 26 |  |  |  |  | 0
|  | 42 | 2000 | FALSE | 25 | 26 |  |  |  |  | 0
|  | 42.1 | 2000 | FALSE | 25 | 26 |  |  |  |  | 0
|  | 42.2 | 2000 | FALSE | 25 | 26 |  |  |  |  | 0
|  | 42.3 | 2000 | FALSE | 25 | 26 |  |  |  |  | 0
|  | 42.4 | 2000 | FALSE | 25 | 26 |  |  |  |  | 0
|  | 42.5 | 2000 | FALSE | 25 | 26 |  |  |  |  | 0
|  | 42.6 | 2000 | FALSE | 25 | 26 |  |  |  |  | 0
|  | 42.7 | 2000 | FALSE | 25 | 26 |  |  |  |  | 0
|  | 42.8 | 2000 | FALSE | 25 | 26 |  |  |  |  | 0
|  | 42.9 | 2000 | FALSE | 25 | 26 |  |  |  |  | 0
|  | 43 | 2000 | FALSE | 25 | 26 |  |  |  |  | 0
|  | 43.1 | 2000 | FALSE | 25 | 26 |  |  |  |  | 0
|  | 43.2 | 2000 | FALSE | 25 | 26 |  |  |  |  | 0
|  | 43.3 | 2000 | FALSE | 25 | 26 |  |  |  |  | 0
|  | 43.4 | 2000 | FALSE | 25 | 26 |  |  |  |  | 0
|  | 43.5 | 2000 | FALSE | 25 | 26 |  |  |  |  | 0
|  | 43.6 | 2000 | FALSE | 25 | 26 |  |  |  |  | 0
|  | 43.7 | 2000 | FALSE | 25 | 26 |  |  |  |  | 0
|  | 43.8 | 2000 | FALSE | 25 | 26 |  |  |  |  | 0
|  | 43.9 | 2000 | FALSE | 25 | 26 |  |  |  |  | 0
|  | 44 | 2000 | FALSE | 25 | 26 |  |  |  |  | 0
|  | 44.1 | 2000 | FALSE | 25 | 26 |  |  |  |  | 0
|  | 44.2 | 2000 | FALSE | 25 | 26 |  |  |  |  | 0
|  | 44.3 | 2000 | FALSE | 25 | 26 |  |  |  |  | 0
|  | 44.4 | 2000 | FALSE | 25 | 26 |  |  |  |  | 0
|  | 44.5 | 2000 | FALSE | 25 | 26 |  |  |  |  | 0
|  | 44.6 | 2000 | FALSE | 25 | 26 |  |  |  |  | 0
|  | 44.7 | 2000 | FALSE | 25 | 26 |  |  |  |  | 0
|  | 44.8 | 2000 | FALSE | 25 | 26 |  |  |  |  | 0
|  | 44.9 | 2000 | FALSE | 25 | 26 |  |  |  |  | 0
|  | 45 | 2000 | FALSE | 25 | 26 |  |  |  |  | 0
|  | 45.1 | 2000 | FALSE | 25 | 26 |  |  |  |  | 0
|  | 45.2 | 2000 | FALSE | 25 | 26 |  |  |  |  | 0
|  | 45.3 | 2000 | FALSE | 25 | 26 |  |  |  |  | 0
|  | 45.4 | 2000 | FALSE | 25 | 26 |  |  |  |  | 0
|  | 45.5 | 2000 | FALSE | 25 | 26 |  |  |  |  | 0
|  | 45.6 | 2000 | FALSE | 25 | 26 |  |  |  |  | 0
|  | 45.7 | 2000 | FALSE | 25 | 26 |  |  |  |  | 0
|  | 45.8 | 2000 | FALSE | 25 | 26 |  |  |  |  | 0
|  | 45.9 | 2000 | FALSE | 25 | 26 |  |  |  |  | 0
|  | 46 | 2000 | FALSE | 25 | 26 |  |  |  |  | 0
|  | 46.1 | 2000 | FALSE | 25 | 26 |  |  |  |  | 0
|  | 46.2 | 2000 | FALSE | 25 | 26 |  |  |  |  | 0
|  | 46.3 | 2000 | FALSE | 25 | 26 |  |  |  |  | 0
|  | 46.4 | 2000 | FALSE | 25 | 26 |  |  |  |  | 0
|  | 46.5 | 2000 | FALSE | 25 | 26 |  |  |  |  | 0
|  | 46.6 | 2000 | FALSE | 25 | 26 |  |  |  |  | 0
|  | 46.7 | 2000 | FALSE | 25 | 26 |  |  |  |  | 0
|  | 46.8 | 2000 | FALSE | 25 | 26 |  |  |  |  | 0
|  | 46.9 | 2000 | FALSE | 25 | 26 |  |  |  |  | 0
|  | 47 | 2000 | FALSE | 25 | 26 |  |  |  |  | 0
|  | 47.1 | 2000 | FALSE | 25 | 26 |  |  |  |  | 0
|  | 47.2 | 2000 | FALSE | 25 | 26 |  |  |  |  | 0
|  | 47.3 | 2000 | FALSE | 25 | 26 |  |  |  |  | 0
|  | 47.4 | 2000 | FALSE | 25 | 26 |  |  |  |  | 0
|  | 47.5 | 2000 | FALSE | 25 | 26 |  |  |  |  | 0
|  | 47.6 | 2000 | FALSE | 25 | 26 |  |  |  |  | 0
|  | 47.7 | 2000 | FALSE | 25 | 26 |  |  |  |  | 0
|  | 47.8 | 2000 | FALSE | 25 | 26 |  |  |  |  | 0
|  | 47.9 | 2000 | FALSE | 25 | 26 |  |  |  |  | 0
|  | 48 | 2000 | FALSE | 25 | 26 |  |  |  |  | 0
|  | 48.1 | 2000 | FALSE | 25 | 26 |  |  |  |  | 0
|  | 48.2 | 2000 | FALSE | 25 | 26 |  |  |  |  | 0
|  | 48.3 | 2000 | FALSE | 25 | 26 |  |  |  |  | 0
|  | 48.4 | 2000 | FALSE | 25 | 26 |  |  |  |  | 0
|  | 48.5 | 2000 | FALSE | 25 | 26 |  |  |  |  | 0
|  | 48.6 | 2000 | FALSE | 25 | 26 |  |  |  |  | 0
|  | 48.7 | 2000 | FALSE | 25 | 26 |  |  |  |  | 0
|  | 48.8 | 2000 | FALSE | 25 | 26 |  |  |  |  | 0
|  | 48.9 | 2000 | FALSE | 25 | 26 |  |  |  |  | 0
|  | 49 | 2000 | FALSE | 25 | 26 |  |  |  |  | 0
|  | 49.1 | 2000 | FALSE | 25 | 26 |  |  |  |  | 0
|  | 49.2 | 2000 | FALSE | 25 | 26 |  |  |  |  | 0
|  | 49.3 | 2000 | FALSE | 25 | 26 |  |  |  |  | 0
|  | 49.4 | 2000 | FALSE | 25 | 26 |  |  |  |  | 0
|  | 49.5 | 2000 | FALSE | 25 | 26 |  |  |  |  | 0
|  | 49.6 | 2000 | FALSE | 25 | 26 |  |  |  |  | 0
|  | 49.7 | 2000 | FALSE | 25 | 26 |  |  |  |  | 0
|  | 49.8 | 2000 | FALSE | 25 | 26 |  |  |  |  | 0
|  | 49.9 | 2000 | FALSE | 25 | 26 |  |  |  |  | 0
|  | 50 | 2000 | FALSE | 25 | 26 |  |  |  |  | 0
|  | 50.1 | 2000 | FALSE | 25 | 26 |  |  |  |  | 0
|  | 50.2 | 2000 | FALSE | 25 | 26 |  |  |  |  | 0
|  | 50.3 | 2000 | FALSE | 25 | 26 |  |  |  |  | 0
|  | 50.4 | 2000 | FALSE | 25 | 26 |  |  |  |  | 0
|  | 50.5 | 2000 | FALSE | 25 | 26 |  |  |  |  | 0
|  | 50.6 | 2000 | FALSE | 25 | 26 |  |  |  |  | 0
|  | 50.7 | 2000 | FALSE | 25 | 26 |  |  |  |  | 0
|  | 50.8 | 2000 | FALSE | 25 | 26 |  |  |  |  | 0
|  | 50.9 | 2000 | FALSE | 25 | 26 |  |  |  |  | 0
|  | 51 | 2000 | FALSE | 25 | 26 |  |  |  |  | 0
|  | 51.1 | 2000 | FALSE | 25 | 26 |  |  |  |  | 0
|  | 51.2 | 2000 | FALSE | 25 | 26 |  |  |  |  | 0
|  | 51.3 | 2000 | FALSE | 25 | 26 |  |  |  |  | 0
|  | 51.4 | 2000 | FALSE | 25 | 26 |  |  |  |  | 0
|  | 51.5 | 2000 | FALSE | 25 | 26 |  |  |  |  | 0
|  | 51.6 | 2000 | FALSE | 25 | 26 |  |  |  |  | 0
|  | 51.7 | 2000 | FALSE | 25 | 26 |  |  |  |  | 0
|  | 51.8 | 2000 | FALSE | 25 | 26 |  |  |  |  | 0
|  | 51.9 | 2000 | FALSE | 25 | 26 |  |  |  |  | 0
|  | 52 | 2000 | FALSE | 25 | 26 |  |  |  |  | 0
|  | 52.1 | 2000 | FALSE | 25 | 26 |  |  |  |  | 0
|  | 52.2 | 2000 | FALSE | 25 | 26 |  |  |  |  | 0
|  | 52.3 | 2000 | FALSE | 25 | 26 |  |  |  |  | 0
|  | 52.4 | 2000 | FALSE | 25 | 26 |  |  |  |  | 0
|  | 52.5 | 2000 | FALSE | 25 | 26 |  |  |  |  | 0
|  | 52.6 | 2000 | FALSE | 25 | 26 |  |  |  |  | 0
|  | 52.7 | 2000 | FALSE | 25 | 26 |  |  |  |  | 0
|  | 52.8 | 2000 | FALSE | 25 | 26 |  |  |  |  | 0
|  | 52.9 | 2000 | FALSE | 25 | 26 |  |  |  |  | 0
|  | 53 | 2000 | FALSE | 25 | 26 |  |  |  |  | 0
|  | 53.1 | 2000 | FALSE | 25 | 26 |  |  |  |  | 0
|  | 53.2 | 2000 | FALSE | 25 | 26 |  |  |  |  | 0
|  | 53.3 | 2000 | FALSE | 25 | 26 |  |  |  |  | 0
|  | 53.4 | 2000 | FALSE | 25 | 26 |  |  |  |  | 0
|  | 53.5 | 2000 | FALSE | 25 | 26 |  |  |  |  | 0
|  | 53.6 | 2000 | FALSE | 25 | 26 |  |  |  |  | 0
|  | 53.7 | 2000 | FALSE | 25 | 26 |  |  |  |  | 0
|  | 53.8 | 2000 | FALSE | 25 | 26 |  |  |  |  | 0
|  | 53.9 | 2000 | FALSE | 25 | 26 |  |  |  |  | 0
|  | 54 | 2000 | FALSE | 25 | 26 |  |  |  |  | 0
|  | 54.1 | 2000 | FALSE | 25 | 26 |  |  |  |  | 0
|  | 54.2 | 2000 | FALSE | 25 | 26 |  |  |  |  | 0
|  | 54.3 | 2000 | FALSE | 25 | 26 |  |  |  |  | 0
|  | 54.4 | 2000 | FALSE | 25 | 26 |  |  |  |  | 0
|  | 54.5 | 2000 | FALSE | 25 | 26 |  |  |  |  | 0
|  | 54.6 | 2000 | FALSE | 25 | 26 |  |  |  |  | 0
|  | 54.7 | 2000 | FALSE | 25 | 26 |  |  |  |  | 0
|  | 54.8 | 2000 | FALSE | 25 | 26 |  |  |  |  | 0
|  | 54.9 | 2000 | FALSE | 25 | 26 |  |  |  |  | 0
|  | 55 | 2000 | FALSE | 25 | 26 |  |  |  |  | 0
|  | 55.1 | 2000 | FALSE | 25 | 26 |  |  |  |  | 0
|  | 55.2 | 2000 | FALSE | 25 | 26 |  |  |  |  | 0
|  | 55.3 | 2000 | FALSE | 25 | 26 |  |  |  |  | 0
|  | 55.4 | 2000 | FALSE | 25 | 26 |  |  |  |  | 0
|  | 55.5 | 2000 | FALSE | 25 | 26 |  |  |  |  | 0
|  | 55.6 | 2000 | FALSE | 25 | 26 |  |  |  |  | 0
|  | 55.7 | 2000 | FALSE | 25 | 26 |  |  |  |  | 0
|  | 55.8 | 2000 | FALSE | 25 | 26 |  |  |  |  | 0
|  | 55.9 | 2000 | FALSE | 25 | 26 |  |  |  |  | 0
|  | 56 | 2000 | FALSE | 25 | 26 |  |  |  |  | 0
|  | 56.1 | 2000 | FALSE | 25 | 26 |  |  |  |  | 0
|  | 56.2 | 2000 | FALSE | 25 | 26 |  |  |  |  | 0
|  | 56.3 | 2000 | FALSE | 25 | 26 |  |  |  |  | 0
|  | 56.4 | 2000 | FALSE | 25 | 26 |  |  |  |  | 0
|  | 56.5 | 2000 | FALSE | 25 | 26 |  |  |  |  | 0
|  | 56.6 | 2000 | FALSE | 25 | 26 |  |  |  |  | 0
|  | 56.7 | 2000 | FALSE | 25 | 26 |  |  |  |  | 0
|  | 56.8 | 2000 | FALSE | 25 | 26 |  |  |  |  | 0
|  | 56.9 | 2000 | FALSE | 25 | 26 |  |  |  |  | 0
|  | 57 | 2000 | FALSE | 25 | 26 |  |  |  |  | 0
|  | 57.1 | 2000 | FALSE | 25 | 26 |  |  |  |  | 0
|  | 57.2 | 2000 | FALSE | 25 | 26 |  |  |  |  | 0
|  | 57.3 | 2000 | FALSE | 25 | 26 |  |  |  |  | 0
|  | 57.4 | 2000 | FALSE | 25 | 26 |  |  |  |  | 0
|  | 57.5 | 2000 | FALSE | 25 | 26 |  |  |  |  | 0
|  | 57.6 | 2000 | FALSE | 25 | 26 |  |  |  |  | 0
|  | 57.7 | 2000 | FALSE | 25 | 26 |  |  |  |  | 0
|  | 57.8 | 2000 | FALSE | 25 | 26 |  |  |  |  | 0
|  | 57.9 | 2000 | FALSE | 25 | 26 |  |  |  |  | 0
|  | 58 | 2000 | FALSE | 25 | 26 |  |  |  |  | 0
|  | 58.1 | 2000 | FALSE | 25 | 26 |  |  |  |  | 0
|  | 58.2 | 2000 | FALSE | 25 | 26 |  |  |  |  | 0
|  | 58.3 | 2000 | FALSE | 25 | 26 |  |  |  |  | 0
|  | 58.4 | 2000 | FALSE | 25 | 26 |  |  |  |  | 0
|  | 58.5 | 2000 | FALSE | 25 | 26 |  |  |  |  | 0
|  | 58.6 | 2000 | FALSE | 25 | 26 |  |  |  |  | 0
|  | 58.7 | 2000 | FALSE | 25 | 26 |  |  |  |  | 0
|  | 58.8 | 2000 | FALSE | 25 | 26 |  |  |  |  | 0
|  | 58.9 | 2000 | FALSE | 25 | 26 |  |  |  |  | 0
|  | 59 | 2000 | FALSE | 25 | 26 |  |  |  |  | 0
|  | 59.1 | 2000 | FALSE | 25 | 26 |  |  |  |  | 0
|  | 59.2 | 2000 | FALSE | 25 | 26 |  |  |  |  | 0
|  | 59.3 | 2000 | FALSE | 25 | 26 |  |  |  |  | 0
|  | 59.4 | 2000 | FALSE | 25 | 26 |  |  |  |  | 0
|  | 59.5 | 2000 | FALSE | 25 | 26 |  |  |  |  | 0
|  | 59.6 | 2000 | FALSE | 25 | 26 |  |  |  |  | 0
|  | 59.7 | 2000 | FALSE | 25 | 26 |  |  |  |  | 0
|  | 59.8 | 2000 | FALSE | 25 | 26 |  |  |  |  | 0
|  | 59.9 | 2000 | FALSE | 25 | 26 |  |  |  |  | 0
|  | 60 | 2000 | FALSE | 25 | 26 |  |  |  |  | 0
|  | 60.1 | 2000 | FALSE | 25 | 26 |  |  |  |  | 0
|  | 60.2 | 2000 | FALSE | 25 | 26 |  |  |  |  | 0
|  | 60.3 | 2000 | FALSE | 25 | 26 |  |  |  |  | 0
|  | 60.4 | 2000 | FALSE | 25 | 26 |  |  |  |  | 0
|  | 60.5 | 2000 | FALSE | 25 | 26 |  |  |  |  | 0
|  | 60.6 | 2000 | FALSE | 25 | 26 |  |  |  |  | 0
|  | 60.7 | 2000 | FALSE | 25 | 26 |  |  |  |  | 0
|  | 60.8 | 2000 | FALSE | 25 | 26 |  |  |  |  | 0
|  | 60.9 | 2000 | FALSE | 25 | 26 |  |  |  |  | 0
|  | 61 | 2000 | FALSE | 25 | 26 |  |  |  |  | 0
|  | 61.1 | 2000 | FALSE | 25 | 26 |  |  |  |  | 0
|  | 61.2 | 2000 | FALSE | 25 | 26 |  |  |  |  | 0
|  | 61.3 | 2000 | FALSE | 25 | 26 |  |  |  |  | 0
|  | 61.4 | 2000 | FALSE | 25 | 26 |  |  |  |  | 0
|  | 61.5 | 2000 | FALSE | 25 | 26 |  |  |  |  | 0
|  | 61.6 | 2000 | FALSE | 25 | 26 |  |  |  |  | 0
|  | 61.7 | 2000 | FALSE | 25 | 26 |  |  |  |  | 0
|  | 61.8 | 2000 | FALSE | 25 | 26 |  |  |  |  | 0
|  | 61.9 | 2000 | FALSE | 25 | 26 |  |  |  |  | 0
|  | 62 | 2000 | FALSE | 25 | 26 |  |  |  |  | 0
|  | 62.1 | 2000 | FALSE | 25 | 26 |  |  |  |  | 0
|  | 62.2 | 2000 | FALSE | 25 | 26 |  |  |  |  | 0
|  | 62.3 | 2000 | FALSE | 25 | 26 |  |  |  |  | 0
|  | 62.4 | 2000 | FALSE | 25 | 26 |  |  |  |  | 0
|  | 62.5 | 2000 | FALSE | 25 | 26 |  |  |  |  | 0
|  | 62.6 | 2000 | FALSE | 25 | 26 |  |  |  |  | 0
|  | 62.7 | 2000 | FALSE | 25 | 26 |  |  |  |  | 0
|  | 62.8 | 2000 | FALSE | 25 | 26 |  |  |  |  | 0
|  | 62.9 | 2000 | FALSE | 25 | 26 |  |  |  |  | 0
|  | 63 | 2000 | FALSE | 25 | 26 |  |  |  |  | 0
|  | 63.1 | 2000 | FALSE | 25 | 26 |  |  |  |  | 0
|  | 63.2 | 2000 | FALSE | 25 | 26 |  |  |  |  | 0
|  | 63.3 | 2000 | FALSE | 25 | 26 |  |  |  |  | 0
|  | 63.4 | 2000 | FALSE | 25 | 26 |  |  |  |  | 0
|  | 63.5 | 2000 | FALSE | 25 | 26 |  |  |  |  | 0
|  | 63.6 | 2000 | FALSE | 25 | 26 |  |  |  |  | 0
|  | 63.7 | 2000 | FALSE | 25 | 26 |  |  |  |  | 0
|  | 63.8 | 2000 | FALSE | 25 | 26 |  |  |  |  | 0
|  | 63.9 | 2000 | FALSE | 25 | 26 |  |  |  |  | 0
|  | 64 | 2000 | FALSE | 25 | 26 |  |  |  |  | 0
|  | 64.1 | 2000 | FALSE | 25 | 26 |  |  |  |  | 0
|  | 64.2 | 2000 | FALSE | 25 | 26 |  |  |  |  | 0
|  | 64.3 | 2000 | FALSE | 25 | 26 |  |  |  |  | 0
|  | 64.4 | 2000 | FALSE | 25 | 26 |  |  |  |  | 0
|  | 64.5 | 2000 | FALSE | 25 | 26 |  |  |  |  | 0
|  | 64.6 | 2000 | FALSE | 25 | 26 |  |  |  |  | 0
|  | 64.7 | 2000 | FALSE | 25 | 26 |  |  |  |  | 0
|  | 64.8 | 2000 | FALSE | 25 | 26 |  |  |  |  | 0
|  | 64.9 | 2000 | FALSE | 25 | 26 |  |  |  |  | 0
|  | 65 | 2000 | FALSE | 25 | 26 |  |  |  |  | 0
|  | 65.1 | 2000 | FALSE | 25 | 26 |  |  |  |  | 0
|  | 65.2 | 2000 | FALSE | 25 | 26 |  |  |  |  | 0
|  | 65.3 | 2000 | FALSE | 25 | 26 |  |  |  |  | 0
|  | 65.4 | 2000 | FALSE | 25 | 26 |  |  |  |  | 0
|  | 65.5 | 2000 | FALSE | 25 | 26 |  |  |  |  | 0
|  | 65.6 | 2000 | FALSE | 25 | 26 |  |  |  |  | 0
|  | 65.7 | 2000 | FALSE | 25 | 26 |  |  |  |  | 0
|  | 65.8 | 2000 | FALSE | 25 | 26 |  |  |  |  | 0
|  | 65.9 | 2000 | FALSE | 25 | 26 |  |  |  |  | 0
|  | 66 | 2000 | FALSE | 25 | 26 |  |  |  |  | 0
|  | 66.1 | 2000 | FALSE | 25 | 26 |  |  |  |  | 0
|  | 66.2 | 2000 | FALSE | 25 | 26 |  |  |  |  | 0
|  | 66.3 | 2000 | FALSE | 25 | 26 |  |  |  |  | 0
|  | 66.4 | 2000 | FALSE | 25 | 26 |  |  |  |  | 0
|  | 66.5 | 2000 | FALSE | 25 | 26 |  |  |  |  | 0
|  | 66.6 | 2000 | FALSE | 25 | 26 |  |  |  |  | 0
|  | 66.7 | 2000 | FALSE | 25 | 26 |  |  |  |  | 0
|  | 66.8 | 2000 | FALSE | 25 | 26 |  |  |  |  | 0
|  | 66.9 | 2000 | FALSE | 25 | 26 |  |  |  |  | 0
|  | 67 | 2000 | FALSE | 25 | 26 |  |  |  |  | 0
|  | 67.1 | 2000 | FALSE | 25 | 26 |  |  |  |  | 0
|  | 67.2 | 2000 | FALSE | 25 | 26 |  |  |  |  | 0
|  | 67.3 | 2000 | FALSE | 25 | 26 |  |  |  |  | 0
|  | 67.4 | 2000 | FALSE | 25 | 26 |  |  |  |  | 0
|  | 67.5 | 2000 | FALSE | 25 | 26 |  |  |  |  | 0
|  | 67.6 | 2000 | FALSE | 25 | 26 |  |  |  |  | 0
|  | 67.7 | 2000 | FALSE | 25 | 26 |  |  |  |  | 0
|  | 67.8 | 2000 | FALSE | 25 | 26 |  |  |  |  | 0
|  | 67.9 | 2000 | FALSE | 25 | 26 |  |  |  |  | 0
|  | 68 | 2000 | FALSE | 25 | 26 |  |  |  |  | 0
|  | 68.1 | 2000 | FALSE | 25 | 26 |  |  |  |  | 0
|  | 68.2 | 2000 | FALSE | 25 | 26 |  |  |  |  | 0
|  | 68.3 | 2000 | FALSE | 25 | 26 |  |  |  |  | 0
|  | 68.4 | 2000 | FALSE | 25 | 26 |  |  |  |  | 0
|  | 68.5 | 2000 | FALSE | 25 | 26 |  |  |  |  | 0
|  | 68.6 | 2000 | FALSE | 25 | 26 |  |  |  |  | 0
|  | 68.7 | 2000 | FALSE | 25 | 26 |  |  |  |  | 0
|  | 68.8 | 2000 | FALSE | 25 | 26 |  |  |  |  | 0
|  | 68.9 | 2000 | FALSE | 25 | 26 |  |  |  |  | 0
|  | 69 | 2000 | FALSE | 25 | 26 |  |  |  |  | 0
|  | 69.1 | 2000 | FALSE | 25 | 26 |  |  |  |  | 0
|  | 69.2 | 2000 | FALSE | 25 | 26 |  |  |  |  | 0
|  | 69.3 | 2000 | FALSE | 25 | 26 |  |  |  |  | 0
|  | 69.4 | 2000 | FALSE | 25 | 26 |  |  |  |  | 0
|  | 69.5 | 2000 | FALSE | 25 | 26 |  |  |  |  | 0
|  | 69.6 | 2000 | FALSE | 25 | 26 |  |  |  |  | 0
|  | 69.7 | 2000 | FALSE | 25 | 26 |  |  |  |  | 0
|  | 69.8 | 2000 | FALSE | 25 | 26 |  |  |  |  | 0
|  | 69.9 | 2000 | FALSE | 25 | 26 |  |  |  |  | 0
|  | 70 | 2000 | FALSE | 25 | 26 |  |  |  |  | 0
|  | 70.1 | 2000 | FALSE | 25 | 26 |  |  |  |  | 0
|  | 70.2 | 2000 | FALSE | 25 | 26 |  |  |  |  | 0
|  | 70.3 | 2000 | FALSE | 25 | 26 |  |  |  |  | 0
|  | 70.4 | 2000 | FALSE | 25 | 26 |  |  |  |  | 0
|  | 70.5 | 2000 | FALSE | 25 | 26 |  |  |  |  | 0
|  | 70.6 | 2000 | FALSE | 25 | 26 |  |  |  |  | 0
|  | 70.7 | 2000 | FALSE | 25 | 26 |  |  |  |  | 0
|  | 70.8 | 2000 | FALSE | 25 | 26 |  |  |  |  | 0
|  | 70.9 | 2000 | FALSE | 25 | 26 |  |  |  |  | 0
|  | 71 | 2000 | FALSE | 25 | 26 |  |  |  |  | 0
|  | 71.1 | 2000 | FALSE | 25 | 26 |  |  |  |  | 0
|  | 71.2 | 2000 | FALSE | 25 | 26 |  |  |  |  | 0
|  | 71.3 | 2000 | FALSE | 25 | 26 |  |  |  |  | 0
|  | 71.4 | 2000 | FALSE | 25 | 26 |  |  |  |  | 0
|  | 71.5 | 2000 | FALSE | 25 | 26 |  |  |  |  | 0
|  | 71.6 | 2000 | FALSE | 25 | 26 |  |  |  |  | 0
|  | 71.7 | 2000 | FALSE | 25 | 26 |  |  |  |  | 0
|  | 71.8 | 2000 | FALSE | 25 | 26 |  |  |  |  | 0
|  | 71.9 | 2000 | FALSE | 25 | 26 |  |  |  |  | 0
|  | 72 | 2000 | FALSE | 25 | 26 |  |  |  |  | 0
|  | 72.1 | 2000 | FALSE | 25 | 26 |  |  |  |  | 0
|  | 72.2 | 2000 | FALSE | 25 | 26 |  |  |  |  | 0
|  | 72.3 | 2000 | FALSE | 25 | 26 |  |  |  |  | 0
|  | 72.4 | 2000 | FALSE | 25 | 26 |  |  |  |  | 0
|  | 72.5 | 2000 | FALSE | 25 | 26 |  |  |  |  | 0
|  | 72.6 | 2000 | FALSE | 25 | 26 |  |  |  |  | 0
|  | 72.7 | 2000 | FALSE | 25 | 26 |  |  |  |  | 0
|  | 72.8 | 2000 | FALSE | 25 | 26 |  |  |  |  | 0
|  | 72.9 | 2000 | FALSE | 25 | 26 |  |  |  |  | 0
|  | 73 | 2000 | FALSE | 25 | 26 |  |  |  |  | 0
|  | 73.1 | 2000 | FALSE | 25 | 26 |  |  |  |  | 0
|  | 73.2 | 2000 | FALSE | 25 | 26 |  |  |  |  | 0
|  | 73.3 | 2000 | FALSE | 25 | 26 |  |  |  |  | 0
|  | 73.4 | 2000 | FALSE | 25 | 26 |  |  |  |  | 0
|  | 73.5 | 2000 | FALSE | 25 | 26 |  |  |  |  | 0
|  | 73.6 | 2000 | FALSE | 25 | 26 |  |  |  |  | 0
|  | 73.7 | 2000 | FALSE | 25 | 26 |  |  |  |  | 0
|  | 73.8 | 2000 | FALSE | 25 | 26 |  |  |  |  | 0
|  | 73.9 | 2000 | FALSE | 25 | 26 |  |  |  |  | 0
|  | 74 | 2000 | FALSE | 25 | 26 |  |  |  |  | 0
|  | 74.1 | 2000 | FALSE | 25 | 26 |  |  |  |  | 0
|  | 74.2 | 2000 | FALSE | 25 | 26 |  |  |  |  | 0
|  | 74.3 | 2000 | FALSE | 25 | 26 |  |  |  |  | 0
|  | 74.4 | 2000 | FALSE | 25 | 26 |  |  |  |  | 0
|  | 74.5 | 2000 | FALSE | 25 | 26 |  |  |  |  | 0
|  | 74.6 | 2000 | FALSE | 25 | 26 |  |  |  |  | 0
|  | 74.7 | 2000 | FALSE | 25 | 26 |  |  |  |  | 0
|  | 74.8 | 2000 | FALSE | 25 | 26 |  |  |  |  | 0
|  | 74.9 | 2000 | FALSE | 25 | 26 |  |  |  |  | 0
|  | 75 | 2000 | FALSE | 25 | 26 |  |  |  |  | 0
|  | 75.1 | 2000 | FALSE | 25 | 26 |  |  |  |  | 0
|  | 75.2 | 2000 | FALSE | 25 | 26 |  |  |  |  | 0
|  | 75.3 | 2000 | FALSE | 25 | 26 |  |  |  |  | 0
|  | 75.4 | 2000 | FALSE | 25 | 26 |  |  |  |  | 0
|  | 75.5 | 2000 | FALSE | 25 | 26 |  |  |  |  | 0
|  | 75.6 | 2000 | FALSE | 25 | 26 |  |  |  |  | 0
|  | 75.7 | 2000 | FALSE | 25 | 26 |  |  |  |  | 0
|  | 75.8 | 2000 | FALSE | 25 | 26 |  |  |  |  | 0
|  | 75.9 | 2000 | FALSE | 25 | 26 |  |  |  |  | 0
|  | 76 | 2000 | FALSE | 25 | 26 |  |  |  |  | 0
|  | 76.1 | 2000 | FALSE | 25 | 26 |  |  |  |  | 0
|  | 76.2 | 2000 | FALSE | 25 | 26 |  |  |  |  | 0
|  | 76.3 | 2000 | FALSE | 25 | 26 |  |  |  |  | 0
|  | 76.4 | 2000 | FALSE | 25 | 26 |  |  |  |  | 0
|  | 76.5 | 2000 | FALSE | 25 | 26 |  |  |  |  | 0
|  | 76.6 | 2000 | FALSE | 25 | 26 |  |  |  |  | 0
|  | 76.7 | 2000 | FALSE | 25 | 26 |  |  |  |  | 0
|  | 76.8 | 2000 | FALSE | 25 | 26 |  |  |  |  | 0
|  | 76.9 | 2000 | FALSE | 25 | 26 |  |  |  |  | 0
|  | 77 | 2000 | FALSE | 25 | 26 |  |  |  |  | 0
|  | 77.1 | 2000 | FALSE | 25 | 26 |  |  |  |  | 0
|  | 77.2 | 2000 | FALSE | 25 | 26 |  |  |  |  | 0
|  | 77.3 | 2000 | FALSE | 25 | 26 |  |  |  |  | 0
|  | 77.4 | 2000 | FALSE | 25 | 26 |  |  |  |  | 0
|  | 77.5 | 2000 | FALSE | 25 | 26 |  |  |  |  | 0
|  | 77.6 | 2000 | FALSE | 25 | 26 |  |  |  |  | 0
|  | 77.7 | 2000 | FALSE | 25 | 26 |  |  |  |  | 0
|  | 77.8 | 2000 | FALSE | 25 | 26 |  |  |  |  | 0
|  | 77.9 | 2000 | FALSE | 25 | 26 |  |  |  |  | 0
|  | 78 | 2000 | FALSE | 25 | 26 |  |  |  |  | 0
|  | 78.1 | 2000 | FALSE | 25 | 26 |  |  |  |  | 0
|  | 78.2 | 2000 | FALSE | 25 | 26 |  |  |  |  | 0
|  | 78.3 | 2000 | FALSE | 25 | 26 |  |  |  |  | 0
|  | 78.4 | 2000 | FALSE | 25 | 26 |  |  |  |  | 0
|  | 78.5 | 2000 | FALSE | 25 | 26 |  |  |  |  | 0
|  | 78.6 | 2000 | FALSE | 25 | 26 |  |  |  |  | 0
|  | 78.7 | 2000 | FALSE | 25 | 26 |  |  |  |  | 0
|  | 78.8 | 2000 | FALSE | 25 | 26 |  |  |  |  | 0
|  | 78.9 | 2000 | FALSE | 25 | 26 |  |  |  |  | 0
|  | 79 | 2000 | FALSE | 25 | 26 |  |  |  |  | 0
|  | 79.1 | 2000 | FALSE | 25 | 26 |  |  |  |  | 0
|  | 79.2 | 2000 | FALSE | 25 | 26 |  |  |  |  | 0
|  | 79.3 | 2000 | FALSE | 25 | 26 |  |  |  |  | 0
|  | 79.4 | 2000 | FALSE | 25 | 26 |  |  |  |  | 0
|  | 79.5 | 2000 | FALSE | 25 | 26 |  |  |  |  | 0
|  | 79.6 | 2000 | FALSE | 25 | 26 |  |  |  |  | 0
|  | 79.7 | 2000 | FALSE | 25 | 26 |  |  |  |  | 0
|  | 79.8 | 2000 | FALSE | 25 | 26 |  |  |  |  | 0
|  | 79.9 | 2000 | FALSE | 25 | 26 |  |  |  |  | 0
|  | 80 | 2000 | FALSE | 25 | 26 |  |  |  |  | 0
|  | 80.1 | 2000 | FALSE | 25 | 26 |  |  |  |  | 0
|  | 80.2 | 2000 | FALSE | 25 | 26 |  |  |  |  | 0
|  | 80.3 | 2000 | FALSE | 25 | 26 |  |  |  |  | 0
|  | 80.4 | 2000 | FALSE | 25 | 26 |  |  |  |  | 0
|  | 80.5 | 2000 | FALSE | 25 | 26 |  |  |  |  | 0
|  | 80.6 | 2000 | FALSE | 25 | 26 |  |  |  |  | 0
|  | 80.7 | 2000 | FALSE | 25 | 26 |  |  |  |  | 0
|  | 80.8 | 2000 | FALSE | 25 | 26 |  |  |  |  | 0
|  | 80.9 | 2000 | FALSE | 25 | 26 |  |  |  |  | 0
|  | 81 | 2000 | FALSE | 25 | 26 |  |  |  |  | 0
|  | 81.1 | 2000 | FALSE | 25 | 26 |  |  |  |  | 0
|  | 81.2 | 2000 | FALSE | 25 | 26 |  |  |  |  | 0
|  | 81.3 | 2000 | FALSE | 25 | 26 |  |  |  |  | 0
|  | 81.4 | 2000 | FALSE | 25 | 26 |  |  |  |  | 0
|  | 81.5 | 2000 | FALSE | 25 | 26 |  |  |  |  | 0
|  | 81.6 | 2000 | FALSE | 25 | 26 |  |  |  |  | 0
|  | 81.7 | 2000 | FALSE | 25 | 26 |  |  |  |  | 0
|  | 81.8 | 2000 | FALSE | 25 | 26 |  |  |  |  | 0
|  | 81.9 | 2000 | FALSE | 25 | 26 |  |  |  |  | 0
|  | 82 | 2000 | FALSE | 25 | 26 |  |  |  |  | 0
|  | 82.1 | 2000 | FALSE | 25 | 26 |  |  |  |  | 0
|  | 82.2 | 2000 | FALSE | 25 | 26 |  |  |  |  | 0
|  | 82.3 | 2000 | FALSE | 25 | 26 |  |  |  |  | 0
|  | 82.4 | 2000 | FALSE | 25 | 26 |  |  |  |  | 0
|  | 82.5 | 2000 | FALSE | 25 | 26 |  |  |  |  | 0
|  | 82.6 | 2000 | FALSE | 25 | 26 |  |  |  |  | 0
|  | 82.7 | 2000 | FALSE | 25 | 26 |  |  |  |  | 0
|  | 82.8 | 2000 | FALSE | 25 | 26 |  |  |  |  | 0
|  | 82.9 | 2000 | FALSE | 25 | 26 |  |  |  |  | 0
|  | 83 | 2000 | FALSE | 25 | 26 |  |  |  |  | 0
|  | 83.1 | 2000 | FALSE | 25 | 26 |  |  |  |  | 0
|  | 83.2 | 2000 | FALSE | 25 | 26 |  |  |  |  | 0
|  | 83.3 | 2000 | FALSE | 25 | 26 |  |  |  |  | 0
|  | 83.4 | 2000 | FALSE | 25 | 26 |  |  |  |  | 0
|  | 83.5 | 2000 | FALSE | 25 | 26 |  |  |  |  | 0
|  | 83.6 | 2000 | FALSE | 25 | 26 |  |  |  |  | 0
|  | 83.7 | 2000 | FALSE | 25 | 26 |  |  |  |  | 0
|  | 83.8 | 2000 | FALSE | 25 | 26 |  |  |  |  | 0
|  | 83.9 | 2000 | FALSE | 25 | 26 |  |  |  |  | 0
|  | 84 | 2000 | FALSE | 25 | 26 |  |  |  |  | 0
|  | 84.1 | 2000 | FALSE | 25 | 26 |  |  |  |  | 0
|  | 84.2 | 2000 | FALSE | 25 | 26 |  |  |  |  | 0
|  | 84.3 | 2000 | FALSE | 25 | 26 |  |  |  |  | 0
|  | 84.4 | 2000 | FALSE | 25 | 26 |  |  |  |  | 0
|  | 84.5 | 2000 | FALSE | 25 | 26 |  |  |  |  | 0
|  | 84.6 | 2000 | FALSE | 25 | 26 |  |  |  |  | 0
|  | 84.7 | 2000 | FALSE | 25 | 26 |  |  |  |  | 0
|  | 84.8 | 2000 | FALSE | 25 | 26 |  |  |  |  | 0
|  | 84.9 | 2000 | FALSE | 25 | 26 |  |  |  |  | 0
|  | 85 | 2000 | FALSE | 25 | 26 |  |  |  |  | 0
|  | 85.1 | 2000 | FALSE | 25 | 26 |  |  |  |  | 0
|  | 85.2 | 2000 | FALSE | 25 | 26 |  |  |  |  | 0
|  | 85.3 | 2000 | FALSE | 25 | 26 |  |  |  |  | 0
|  | 85.4 | 2000 | FALSE | 25 | 26 |  |  |  |  | 0
|  | 85.5 | 2000 | FALSE | 25 | 26 |  |  |  |  | 0
|  | 85.6 | 2000 | FALSE | 25 | 26 |  |  |  |  | 0
|  | 85.7 | 2000 | FALSE | 25 | 26 |  |  |  |  | 0
|  | 85.8 | 2000 | FALSE | 25 | 26 |  |  |  |  | 0
|  | 85.9 | 2000 | FALSE | 25 | 26 |  |  |  |  | 0
|  | 86 | 2000 | FALSE | 25 | 26 |  |  |  |  | 0
|  | 86.1 | 2000 | FALSE | 25 | 26 |  |  |  |  | 0
|  | 86.2 | 2000 | FALSE | 25 | 26 |  |  |  |  | 0
|  | 86.3 | 2000 | FALSE | 25 | 26 |  |  |  |  | 0
|  | 86.4 | 2000 | FALSE | 25 | 26 |  |  |  |  | 0
|  | 86.5 | 2000 | FALSE | 25 | 26 |  |  |  |  | 0
|  | 86.6 | 2000 | FALSE | 25 | 26 |  |  |  |  | 0
|  | 86.7 | 2000 | FALSE | 25 | 26 |  |  |  |  | 0
|  | 86.8 | 2000 | FALSE | 25 | 26 |  |  |  |  | 0
|  | 86.9 | 2000 | FALSE | 25 | 26 |  |  |  |  | 0
|  | 87 | 2000 | FALSE | 25 | 26 |  |  |  |  | 0
|  | 87.1 | 2000 | FALSE | 25 | 26 |  |  |  |  | 0
|  | 87.2 | 2000 | FALSE | 25 | 26 |  |  |  |  | 0
|  | 87.3 | 2000 | FALSE | 25 | 26 |  |  |  |  | 0
|  | 87.4 | 2000 | FALSE | 25 | 26 |  |  |  |  | 0
|  | 87.5 | 2000 | FALSE | 25 | 26 |  |  |  |  | 0
|  | 87.6 | 2000 | FALSE | 25 | 26 |  |  |  |  | 0
|  | 87.7 | 2000 | FALSE | 25 | 26 |  |  |  |  | 0
|  | 87.8 | 2000 | FALSE | 25 | 26 |  |  |  |  | 0
|  | 87.9 | 2000 | FALSE | 25 | 26 |  |  |  |  | 0
|  | 88 | 2000 | FALSE | 25 | 26 |  |  |  |  | 0
|  | 88.1 | 2000 | FALSE | 25 | 26 |  |  |  |  | 0
|  | 88.2 | 2000 | FALSE | 25 | 26 |  |  |  |  | 0
|  | 88.3 | 2000 | FALSE | 25 | 26 |  |  |  |  | 0
|  | 88.4 | 2000 | FALSE | 25 | 26 |  |  |  |  | 0
|  | 88.5 | 2000 | FALSE | 25 | 26 |  |  |  |  | 0
|  | 88.6 | 2000 | FALSE | 25 | 26 |  |  |  |  | 0
|  | 88.7 | 2000 | FALSE | 25 | 26 |  |  |  |  | 0
|  | 88.8 | 2000 | FALSE | 25 | 26 |  |  |  |  | 0
|  | 88.9 | 2000 | FALSE | 25 | 26 |  |  |  |  | 0
|  | 89 | 2000 | FALSE | 25 | 26 |  |  |  |  | 0
|  | 89.1 | 2000 | FALSE | 25 | 26 |  |  |  |  | 0
|  | 89.2 | 2000 | FALSE | 25 | 26 |  |  |  |  | 0
|  | 89.3 | 2000 | FALSE | 25 | 26 |  |  |  |  | 0
|  | 89.4 | 2000 | FALSE | 25 | 26 |  |  |  |  | 0
|  | 89.5 | 2000 | FALSE | 25 | 26 |  |  |  |  | 0
|  | 89.6 | 2000 | FALSE | 25 | 26 |  |  |  |  | 0
|  | 89.7 | 2000 | FALSE | 25 | 26 |  |  |  |  | 0
|  | 89.8 | 2000 | FALSE | 25 | 26 |  |  |  |  | 0
|  | 89.9 | 2000 | FALSE | 25 | 26 |  |  |  |  | 0
|  | 90 | 2000 | FALSE | 25 | 26 |  |  |  |  | 0
|  | 90.1 | 2000 | FALSE | 25 | 26 |  |  |  |  | 0
|  | 90.2 | 2000 | FALSE | 25 | 26 |  |  |  |  | 0
|  | 90.3 | 2000 | FALSE | 25 | 26 |  |  |  |  | 0
|  | 90.4 | 2000 | FALSE | 25 | 26 |  |  |  |  | 0
|  | 90.5 | 2000 | FALSE | 25 | 26 |  |  |  |  | 0
|  | 90.6 | 2000 | FALSE | 25 | 26 |  |  |  |  | 0
|  | 90.7 | 2000 | FALSE | 25 | 26 |  |  |  |  | 0
|  | 90.8 | 2000 | FALSE | 25 | 26 |  |  |  |  | 0
|  | 90.9 | 2000 | FALSE | 25 | 26 |  |  |  |  | 0
|  | 91 | 2000 | FALSE | 25 | 26 |  |  |  |  | 0
|  | 91.1 | 2000 | FALSE | 25 | 26 |  |  |  |  | 0
|  | 91.2 | 2000 | FALSE | 25 | 26 |  |  |  |  | 0
|  | 91.3 | 2000 | FALSE | 25 | 26 |  |  |  |  | 0
|  | 91.4 | 2000 | FALSE | 25 | 26 |  |  |  |  | 0
|  | 91.5 | 2000 | FALSE | 25 | 26 |  |  |  |  | 0
|  | 91.6 | 2000 | FALSE | 25 | 26 |  |  |  |  | 0
|  | 91.7 | 2000 | FALSE | 25 | 26 |  |  |  |  | 0
|  | 91.8 | 2000 | FALSE | 25 | 26 |  |  |  |  | 0
|  | 91.9 | 2000 | FALSE | 25 | 26 |  |  |  |  | 0
|  | 92 | 2000 | FALSE | 25 | 26 |  |  |  |  | 0
|  | 92.1 | 2000 | FALSE | 25 | 26 |  |  |  |  | 0
|  | 92.2 | 2000 | FALSE | 25 | 26 |  |  |  |  | 0
|  | 92.3 | 2000 | FALSE | 25 | 26 |  |  |  |  | 0
|  | 92.4 | 2000 | FALSE | 25 | 26 |  |  |  |  | 0
|  | 92.5 | 2000 | FALSE | 25 | 26 |  |  |  |  | 0
|  | 92.6 | 2000 | FALSE | 25 | 26 |  |  |  |  | 0
|  | 92.7 | 2000 | FALSE | 25 | 26 |  |  |  |  | 0
|  | 92.8 | 2000 | FALSE | 25 | 26 |  |  |  |  | 0
|  | 92.9 | 2000 | FALSE | 25 | 26 |  |  |  |  | 0
|  | 93 | 2000 | FALSE | 25 | 26 |  |  |  |  | 0
|  | 93.1 | 2000 | FALSE | 25 | 26 |  |  |  |  | 0
|  | 93.2 | 2000 | FALSE | 25 | 26 |  |  |  |  | 0
|  | 93.3 | 2000 | FALSE | 25 | 26 |  |  |  |  | 0
|  | 93.4 | 2000 | FALSE | 25 | 26 |  |  |  |  | 0
|  | 93.5 | 2000 | FALSE | 25 | 26 |  |  |  |  | 0
|  | 93.6 | 2000 | FALSE | 25 | 26 |  |  |  |  | 0
|  | 93.7 | 2000 | FALSE | 25 | 26 |  |  |  |  | 0
|  | 93.8 | 2000 | FALSE | 25 | 26 |  |  |  |  | 0
|  | 93.9 | 2000 | FALSE | 25 | 26 |  |  |  |  | 0
|  | 94 | 2000 | FALSE | 25 | 26 |  |  |  |  | 0
|  | 94.1 | 2000 | FALSE | 25 | 26 |  |  |  |  | 0
|  | 94.2 | 2000 | FALSE | 25 | 26 |  |  |  |  | 0
|  | 94.3 | 2000 | FALSE | 25 | 26 |  |  |  |  | 0
|  | 94.4 | 2000 | FALSE | 25 | 26 |  |  |  |  | 0
|  | 94.5 | 2000 | FALSE | 25 | 26 |  |  |  |  | 0
|  | 94.6 | 2000 | FALSE | 25 | 26 |  |  |  |  | 0
|  | 94.7 | 2000 | FALSE | 25 | 26 |  |  |  |  | 0
|  | 94.8 | 2000 | FALSE | 25 | 26 |  |  |  |  | 0
|  | 94.9 | 2000 | FALSE | 25 | 26 |  |  |  |  | 0
|  | 95 | 2000 | FALSE | 25 | 26 |  |  |  |  | 0
|  | 95.1 | 2000 | FALSE | 25 | 26 |  |  |  |  | 0
|  | 95.2 | 2000 | FALSE | 25 | 26 |  |  |  |  | 0
|  | 95.3 | 2000 | FALSE | 25 | 26 |  |  |  |  | 0
|  | 95.4 | 2000 | FALSE | 25 | 26 |  |  |  |  | 0
|  | 95.5 | 2000 | FALSE | 25 | 26 |  |  |  |  | 0
|  | 95.6 | 2000 | FALSE | 25 | 26 |  |  |  |  | 0
|  | 95.7 | 2000 | FALSE | 25 | 26 |  |  |  |  | 0
|  | 95.8 | 2000 | FALSE | 25 | 26 |  |  |  |  | 0
|  | 95.9 | 2000 | FALSE | 25 | 26 |  |  |  |  | 0
|  | 96 | 2000 | FALSE | 25 | 26 |  |  |  |  | 0
|  | 96.1 | 2000 | FALSE | 25 | 26 |  |  |  |  | 0
|  | 96.2 | 2000 | FALSE | 25 | 26 |  |  |  |  | 0
|  | 96.3 | 2000 | FALSE | 25 | 26 |  |  |  |  | 0
|  | 96.4 | 2000 | FALSE | 25 | 26 |  |  |  |  | 0
|  | 96.5 | 2000 | FALSE | 25 | 26 |  |  |  |  | 0
|  | 96.6 | 2000 | FALSE | 25 | 26 |  |  |  |  | 0
|  | 96.7 | 2000 | FALSE | 25 | 26 |  |  |  |  | 0
|  | 96.8 | 2000 | FALSE | 25 | 26 |  |  |  |  | 0
|  | 96.9 | 2000 | FALSE | 25 | 26 |  |  |  |  | 0
|  | 97 | 2000 | FALSE | 25 | 26 |  |  |  |  | 0
|  | 97.1 | 2000 | FALSE | 25 | 26 |  |  |  |  | 0
|  | 97.2 | 2000 | FALSE | 25 | 26 |  |  |  |  | 0
|  | 97.3 | 2000 | FALSE | 25 | 26 |  |  |  |  | 0
|  | 97.4 | 2000 | FALSE | 25 | 26 |  |  |  |  | 0
|  | 97.5 | 2000 | FALSE | 25 | 26 |  |  |  |  | 0
|  | 97.6 | 2000 | FALSE | 25 | 26 |  |  |  |  | 0
|  | 97.7 | 2000 | FALSE | 25 | 26 |  |  |  |  | 0
|  | 97.8 | 2000 | FALSE | 25 | 26 |  |  |  |  | 0
|  | 97.9 | 2000 | FALSE | 25 | 26 |  |  |  |  | 0
|  | 98 | 2000 | FALSE | 25 | 26 |  |  |  |  | 0
|  | 98.1 | 2000 | FALSE | 25 | 26 |  |  |  |  | 0
|  | 98.2 | 2000 | FALSE | 25 | 26 |  |  |  |  | 0
|  | 98.3 | 2000 | FALSE | 25 | 26 |  |  |  |  | 0
|  | 98.4 | 2000 | FALSE | 25 | 26 |  |  |  |  | 0
|  | 98.5 | 2000 | FALSE | 25 | 26 |  |  |  |  | 0
|  | 98.6 | 2000 | FALSE | 25 | 26 |  |  |  |  | 0
|  | 98.7 | 2000 | FALSE | 25 | 26 |  |  |  |  | 0
|  | 98.8 | 2000 | FALSE | 25 | 26 |  |  |  |  | 0
|  | 98.9 | 2000 | FALSE | 25 | 26 |  |  |  |  | 0
|  | 99 | 2000 | FALSE | 25 | 26 |  |  |  |  | 0
|  | 99.1 | 2000 | FALSE | 25 | 26 |  |  |  |  | 0
|  | 99.2 | 2000 | FALSE | 25 | 26 |  |  |  |  | 0
|  | 99.3 | 2000 | FALSE | 25 | 26 |  |  |  |  | 0
|  | 99.4 | 2000 | FALSE | 25 | 26 |  |  |  |  | 0
|  | 99.5 | 2000 | FALSE | 25 | 26 |  |  |  |  | 0
|  | 99.6 | 2000 | FALSE | 25 | 26 |  |  |  |  | 0
|  | 99.7 | 2000 | FALSE | 25 | 26 |  |  |  |  | 0
|  | 99.8 | 2000 | FALSE | 25 | 26 |  |  |  |  | 0
|  | 99.9 | 2000 | FALSE | 25 | 26 |  |  |  |  | 0
|  | 100 | 2000 | FALSE | 25 | 26 |  |  |  |  | 0